EP-2020-01826 | 2020-04-23 | 2174 NEWPORT AVENUE, Vancouver, BC V5P 2H8 | Electrical Permit | Residential | New | Completed | Installation / Repair - Residential - LWH Roughing wiring and finishing for laneway house To construct a 1 storey laneway house building and on grade parking space, having vehicular access from the lane. Note: This is a 1 storey building pursuant to the Zoning & Development By-law 1. No Strata Titling permitted 2. Schedule B, Cesar Parayno, P.Eng (604-241-9638) Structural & Geotechnical 3. No A/C proposed 4. HPO - Hengwang Construction Ltd. ******THIS PERMIT HAS BEEN ISSUED UNDER THE REQUIREMENTS OF VBBL 2014 AND THE GREEN HOMES PROGRAM****** "Combustible projections or roof soffits on an exposing building face shall not project to less than .45m from the property line and shall be in compliance with VBBL 2014 9.10.15.5.(9)" The entire building, INCLUDING THE ATTACHED GARAGE if applicable, to be sprinklered to NFPA 13D. | 8000
EP-2020-01828 | 2020-03-17 | 2209 E 2ND AVENUE, Vancouver, BC V5N 1G1 | Electrical Permit | Residential | New | Completed | Installation / Repair - Residential - New wiring for power, lighting in new construction duplex building. ** Amend 04/06/2021** include class 2 wiring, CAT6 Amendment: August 17, 2020 Installing dual meter base on the side of garage, Two. main panel, one 125A service for front unit and one 125A service for back unit. Building permit work description: To construct a 2.5-storey two-family dwelling with a detached accessory building (garage) at the rear providing 2 parking spaces, having vehicular access from the lane. Note: This is a 2 storey building pursuant to the Zoning and Development By-Law. - Character home to be demolished, FSR to be 0.75 as per PS-2018-01133. - No Bar/sink proposed. - No A/C unit proposed. - B1/B2. Tim Lam, P.Eng (604.255.7670) Structural & Geotechnical - HPO: Archway Construction Ltd. "Combustible projections or roof soffits on an exposing building face shall not project to less than .45m from the property line and shall be in compliance with VBBL 2014 9.10.15.5.(9)" The entire building, INCLUDING THE ATTACHED GARAGE (if applicable), to be sprinklered to 2 x NFPA 13D. Any alterations or conversions to the attached garage (if applicable) to habitable living space shall not be permitted without first obtaining the approval of the Director of Planning and the Chief Building Official. Thermal protection measures and Laneway house design guidelines shall be required to be met prior to the approval of the conversion. ******THIS PERMIT HAS BEEN ISSUED UNDER THE REQUIREMENTS OF VBBL 2014 AND THE GREEN HOMES PROGRAM****** | 20000
GP-2019-04207 | 2019-12-16 | 4427 JAMES STREET, Vancouver, BC V5V 3H9 | Gas Permit | Residential | New | Completed | Residential - gas fireplace installation Building permit work description: To construct a 2 storey + cellar one-family dwelling with a detached accessory building (garage) at the rear providing 1 parking spaces + 1 on grade parking space, having vehicular access from the lane | NULL
EP-2019-10917 | 2019-12-17 | 4588 BELLEVUE DRIVE, Vancouver, BC V6R 1E5 | Electrical Permit | Residential | Renovation | Completed | Installation / Repair - Residential - Replace single meter base for a duplex meter base Install a 50 amp charger in the garage to accommodate a electric car charger. No digging involve on the scope of work as per the contractor ** Amend 03/20/2020** change address to 4588 Bellevue please see documents NOTE:NO GROUND DISTURBANCE - any ground disturbance may be in contravention to the Heritage Conservation Act and will require appropriate permits and clearances from the Provincial Archeology Branch, First Nations and the City of Vancouver. | 2680
BP-2019-05654 | 2020-02-07 | 3436 SEAFORTH DRIVE, Vancouver, BC V5M 4C5 | Building Permit | Building Permit (BP) | Addition / Alteration | Completed | Field Review - Addition / Alteration - Interior alterations for fire and water repair and return dwelling to floor layout and use as a one-family dwelling with three parking spaces provided in detached garage as previously approved per DB311015. OK for Field Review per L.Telefson, Dec.13, 2019 Notes: Schedule B (Structural) may be required by District Building Inspector to be determined on site. | 52341.78
DB-2019-05655 | 2020-01-27 | 3643 SKANA DRIVE, Vancouver, BC | Building Permit | Development and Building Permit (DB) | Addition / Alteration | Completed | Field Review - Addition / Alteration - Building 6 - 3643/3645/3647/3649/3653/3655 Skana Drive Per VBBL 2019-Exterior alterations to replace the windows and patio doors with new vinyl framed ones in all units of this existing townhouse cluster containing 6 units. RE-UP not required (under minimum renovation value). Ok for field review per L Clarke Dec 13, 2019 Refer to DB-2019-05621 for fees Letters of Assurance submitted by: - Schedule A and Architectural Schedule B, David S. Mah, AIBC, 604.437.1855 - Architectural (Building Envelope) Schedule B and Schedule D, Jaroslaw (Jack) Dubas, P.Eng, 604.875.1930 | 0
EP-2020-01830 | 2020-03-19 | 1550 E 13TH AVENUE, Vancouver, BC | Electrical Permit | Residential | Renovation - Dwelling Unit(s) only | Completed | Installation / Repair - Residential - Main floor: - new led lighting throughout with new layout for existing switch locations( adding a few new location) - kitchen wiring for new layout, all new counter plug and appliance circuits run to existing panel in basement - new wiring for cabinet lights in kitchen, living room and dining room - use existing receptacles where possible( possibly add a few new arc fault locations) - new smoke alarm location interconnected with lower and upper floor Top floor: - replace light fixtures in bedrooms - new wiring and lighting for bathroom - new wiring for receptacles on opened exterior walls - new smoke alarms interconnected with main and lower floors Basement: - no work to be done except confirming smoke alarm is interconnected and new circuits are terminated at panel ** -Per the 2019 VBBL, to provide interior alterations of this existing Heritage B one-family dwelling building on site. Scope of work includes : remove doors and load-bearing partition walls, new partition walls and doors, washrooms and kitchen updates, and electrical, gas and plumbing work. | 15000
PP-2020-00738 | 2020-03-16 | 2882 YALE STREET, Vancouver, BC V5K 1C6 | Plumbing Permit | Residential | New | Completed | Residential - New plumbing installation To construct a 2-storey two-family dwelling with two secondary suites, a detached accessory building (garage) and an open surface parking, having vehicular access from the lane. | NULL
EP-2020-01835 | 2020-03-06 | 2876 E 6TH AVENUE, Vancouver, BC V5M 1R8 | Electrical Permit | Residential | New | Cancelled | Temporary Power - Residential - Temp Power Pole Valid 07/24/2020 til 07/23/2021 | NULL
DB-2020-00890 | 2020-06-26 | 919 E 27TH AVENUE, Vancouver, BC V5V 2L3 | Building Permit | Development and Building Permit (DB) | Addition / Alteration | Completed | Field Review - Addition / Alteration - Exterior alterations to install pool and patio in the rear yard of this existing site with one-family dwelling and secondary suite, with one parking space provided in attached open carport. Scope of work includes replace asphalt driveway with gravel to maintain 60% site impermeability, and relocate overhead service to underground service. OK for field review per L.Telefson, Mar.6/20 Structural Schedule B submitted by Dan Fell, P. Eng., 250-650-1505 Geotechnical Schedule B submitted by Bradley VanDelft, 604.882.8475 Note: Pool to be fully fenced/enclosed (minimum 4’-0”) and all gates and doors are to be equipped with locks and self-closing devices. Notes: 1. Access to carport for parking only to remain. No storage structures permitted in carport. Pool mechanical to be located in NE corner of carport is to not obstruct parking area. 2. Draintile permit may be required by District Building Inspector to be determined on site. 3. This permit includes alterations as shown in rear yard only. Any unauthorized use or work on this site or dwelling, existing or otherwise, is neither recognized nor approved and may be subject to enforcement action. | 75000
DB-2019-05656 | 2020-01-27 | 3663 SKANA DRIVE, Vancouver, BC | Building Permit | Development and Building Permit (DB) | Addition / Alteration | Completed | Field Review - Addition / Alteration - Building 7 - 3663/3665/3667/3669/3673/3675 Skana Drive Per VBBL 2019-Exterior alterations to replace the windows and patio doors with new vinyl framed ones in all units of this existing townhouse cluster containing 6 units. REVISION #1: remove existing basement windows from scope of work. Nov 9, 2020 mlh RE-UP not required (under minimum renovation value). Ok for field review per L Clarke Dec 13, 2019 Refer to DB-2019-05621 for fees Letters of Assurance submitted by: - Schedule A and Architectural Schedule B, David S. Mah, AIBC, 604.437.1855 - Architectural (Building Envelope) Schedule B and Schedule D, Jaroslaw (Jack) Dubas, P.Eng, 604.875.1930 | 0
DB-2019-05658 | 2020-01-27 | 3640 SKANA DRIVE, Vancouver, BC | Building Permit | Development and Building Permit (DB) | Addition / Alteration | Completed | Field Review - Addition / Alteration - Building 9 - 3640/3646/3650/3656/3660/3666 Skana Drive Per VBBL 2019-Exterior alterations to replace the windows and patio doors with new vinyl framed ones in all units of this existing townhouse cluster containing 6 units. REVISION #1: remove the existing basement windows from scope of work. Nov. 9, 2020 mlh RE-UP not required (under minimum renovation value). Ok for field review per L Clarke Dec 13, 2019 Refer to DB-2019-05621 for fees Letters of Assurance submitted by: - Schedule A and Architectural Schedule B, David S. Mah, AIBC, 604.437.1855 - Architectural (Building Envelope) Schedule B and Schedule D, Jaroslaw (Jack) Dubas, P.Eng, 604.875.1930 | 0
EP-2019-10921 | 2019-12-16 | 650 W 41ST AVENUE, Vancouver, BC V5Z 2M9 | Electrical Permit | Commercial | Tenant Improvement | Completed | Installation / Repair - Commercial - Supply and install feeder cable, communication conduit and branch circuit conduits for future tenant kiosk in east mall for Landlord. | 4500
DB-2019-05665 | 2020-01-27 | 3640 TUAQ DRIVE, Vancouver, BC V5S 4H8 | Building Permit | Development and Building Permit (DB) | Addition / Alteration | Completed | Field Review - Addition / Alteration - Building 11 - 3640/3642/3646/3650/3652/3656 Tuaq Drive Per VBBL 2019-Exterior alterations to replace the windows and patio doors with new vinyl framed ones in all units of this existing townhouse cluster containing 6 units. REVISION #1: remove existing basement windows from scope of work. Nov. 10, 2020 mlh RE-UP not required (under minimum renovation value). Ok for field review per L Clarke Dec 13, 2019 Refer to DB-2019-05621 for fees Letters of Assurance submitted by: - Schedule A and Architectural Schedule B, David S. Mah, AIBC, 604.437.1855 - Architectural (Building Envelope) Schedule B and Schedule D, Jaroslaw (Jack) Dubas, P.Eng, 604.875.1930 | 0
EP-2020-01836 | 2020-03-19 | 8125 ST. GEORGE STREET, Vancouver, BC V5X 3S4 | Electrical Permit | Residential | Renovation - Dwelling Unit(s) only | Completed | Installation / Repair - Residential - service inspection for insurance purpose. | 250
BP-2020-00892 | 2020-04-06 | 1281 W GEORGIA STREET, Vancouver, BC V6E 3J7 | Building Permit | Building Permit (BP) | Addition / Alteration | Completed | Field Review - Addition / Alteration - #800 Interior alterations to provide improvements to this existing office unit #800 on the 8th floor in this existing commercial building on this site. Scope of work includes removal of partition walls, adding new partition walls, millwork, and electrical work. OK for field review as per Jamie Zhang, Mar.06/20 Note: 1. DBI determined separate sprinkler permit is required. 2. DBI to determine if structural engineer required for removal of partition walls 3. Energy Upgade: E2 - Lighting - Upgrade to Local Control (per 9.4.1.1.(a) of ASHRAE 90.1-2016) | 200000
BP-2020-00893 | 2020-03-18 | 1578 RAND AVENUE, Vancouver, BC V6P 3G2 | Building Permit | Building Permit (BP) | Addition / Alteration | Completed | Field Review - Addition / Alteration - 1578 Rand Ave Interior alterations to provide new racking systems and remove WWOP stairs on the North-East elevation of this existing storage warehouse on this site. Structural Schedule B submitted by Paul R. Zinn P. Eng, 604-940-4000 OK for field review as per C.Yue on Mar 6/20 NOTES: 1. Building not sprinklered – No sprinkler inspection or permit required. 2. Energy Upgrade Exempt: Racking Systems | 20600
BP-2020-00894 | 2020-05-14 | 750 W BROADWAY, Vancouver, BC V5Z 1H1 | Building Permit | Building Permit (BP) | Addition / Alteration | Completed | Field Review - Addition / Alteration - #1112 - 11th Floor Interior alterations to provide improvements for a new Health Care Office tenant on the 11th floor (unit #1112) of this existing commercial building on this site. Scope of work per VBBL 2019: remove partition walls, construct new interior walls to create 4 therapy rooms, relocate doors, millwork, electrical, and sprinkler work. OK for Field Review per W.Wong, March 6, 2020 TENANT: Manifest Counselling Building Sprinklered – Separate sprinkler permit required for proposed sprinkler work. Note: Energy trigger chosen; E2 - Lighting - Upgrade to incorporate Automatic Full OFF (per 9.4.1.1 (h) of ASHRAE 90.1-2016) | 60000
BP-2019-05667 | 2020-06-16 | 711 MILLYARD, Vancouver, BC | Building Permit | Building Permit (BP) | Addition / Alteration | Completed | High Density Housing / Commercial - Addition / Alteration - Exterior alterations for building envelope repair to the existing multiple dwelling building (Building C) on this site. Repairs proposed in targeted areas at the north and south side of this building for wall rehabilitation including new rainscreen wall assemblies with new stucco cladding, new windows, & doors, new rainscreen divider walls with cedar siding, replace existing guardrails, deck membrane repair and replace existing metal roof at main roof and on level 3. Refer to main building permit DB-2019-05651 for documents, notes, and fees. ******THIS PERMIT HAS BEEN ISSUED UNDER THE REQUIREMENTS OF VBBL 2019 AND REVIEWED DURING THE 2020 COVID-19 PANDEMIC CRISIS. ******** Change notice for change of applicant from Derek Budde to Carolina Maloney. June 17, 2021 - C. Fong Building Review Branch Notes: 1. Sch-A, Schedule B - Arch & Struct. and Schedule D-1 are submitted. 2. All new windows & doors shall conform to AAMA/WDMA/CSA101/I.S.2/A440, NAFS. | 0
GP-2019-04209 | 2019-12-16 | 3535 TANNER STREET, Vancouver, BC V5R 5P4 | Gas Permit | Residential | New | Completed | Residential - install new gas fireplace in new home construction Building permit work description: To construct a 2 storey one-family dwelling with a secondary suite located in the north portion of the Basement A/C unit proposed in the rear yard. Bar sink/counter proposed in the rec room area of the basement. This is a 2 storey building pursuant to the Zoning and Development By-Law ******THIS PERMIT HAS BEEN ISSUED UNDER THE REQUIREMENTS OF VBBL 2014 AND THE GREEN HOMES PROGRAM****** | NULL
BP-2019-05668 | 2020-06-16 | 711 MILLYARD, Vancouver, BC | Building Permit | Building Permit (BP) | Addition / Alteration | Completed | High Density Housing / Commercial - Addition / Alteration - Exterior alterations for building envelope repair to the existing multiple dwelling building (Building F) on this site. Repairs proposed in targeted areas at the north side of this building for wall rehabilitation including new rainscreen wall assemblies with new stucco cladding, new windows, new perimeter seal at base of wall on south side and targeted replacement of metal roof at level 5. Refer to main building permit DB-2019-05651 for documents, notes, and fees. ******THIS PERMIT HAS BEEN ISSUED UNDER THE REQUIREMENTS OF VBBL 2019 AND REVIEWED DURING THE 2020 COVID-19 PANDEMIC CRISIS. ******** Change notice for change of applicant from Derek Budde to Carolina Maloney. June 17, 2021 - C. Fong Building Review Branch Notes: 1. Sch-A, Schedule B - Arch & Struct. and Schedule D-1 are submitted. 2. All new windows & doors shall conform to AAMA/WDMA/CSA101/I.S.2/A440, NAFS. | 0
SP-2020-00537 | 2020-04-30 | 1055 MAINLAND STREET, Vancouver, BC V6B 5P9 | Sprinkler Permit | Commercial | Tenant Improvement | Completed | Commercial - Return unit to Shell coverage (Removing Extra Heads, no additions) Interior alterations to this existing shell Restaurant (Class 1) to demise into two units in this existing mixed-use commercial building. This application does not include any of the following: 1. Not more than 20 sprinklers (add, relocate, or remove), 2. hydraulic calculations, 3. change in occupancy and /or hazard classification, 4. warehouse storage arrangements, 5. mobile compact storage arrangements, 6. alternative solutions, 7. changes to the sprinkler system supply piping (e.g. valves, mains, cross-mains, branch-lines, etc.), or 8. flexible sprinkler pipe. | NULL
GP-2020-00721 | 2020-03-18 | 3499 DEERING ISLAND PLACE, Vancouver, BC V6N 4H9 | Gas Permit | Residential | Renovation | Completed | Residential - re re boiler | NULL
PP-2020-00725 | 2020-03-11 | 2996 W 21ST AVENUE, Vancouver, BC V6L 1K8 | Plumbing Permit | Residential | New | Completed | Residential - piping only | NULL
BP-2020-00898 | 2020-05-14 | 381 E 41ST AVENUE, Vancouver, BC V5W 1N9 | Building Permit | Building Permit (BP) | Salvage and Abatement | Cancelled | Low Density Housing - Salvage and Abatement - SALVAGE AND ABATEMENT PERMIT Salvage and Abatement Permit only for Building permit: DB-2020-00896 and to be completed under the supervision of a registered professional. This permit does not authorize demolition, deconstruction or construction work. QP: BCQP Consultants Inc. (Peter Van Bakel) (604.780.5683) Demolition permit: BP-2020-00897 | 0
EP-2020-01842 | 2020-03-20 | 406 HORNBY STREET, Vancouver, BC V6C 1C8 | Electrical Permit | Commercial | Renovation | Issued | Installation / Repair - Commercial - -ground floor security system rough-in and complete -852 W Hastings, 406 + 402 Hornby combining Exterior alterations to remove the entrance of 402 Hornby and replace with window to match existing ground floor window pattern; to replace entrance door (at 406 Hornby) with wrought iron double swing doors; and interior alterations to expand the existing retail store (852 W Hastings) into 406 and 402 Hornby (retaining 406 Horny), thereby changing the use of a portion of 406 Hornby from Restaurant Class 1 to retail store, for a new retail store tenant (Montecristo Jewelers) on the ground floor of this existing Municipally-Designated Vancouver Heritage A commercial building on this site. The alterations described under item No. 1 above, authorized by Combined Permit Number DB-2018-03012, include conditions and plans forming a part thereof, are approved under the heritage By-law and this permit also constitutes a Heritage Alteration Permit. Note: "This permit has been reviewed under the 2014 Vancouver Building By-law (#10908)." | 5968
DB-2020-00903 | 2020-06-26 | 2244 W 45TH AVENUE, Vancouver, BC V6M 2J3 | Building Permit | Development and Building Permit (DB) | Addition / Alteration | Completed | Field Review - Addition / Alteration - Interior alterations to renovate the basement, main floor and upper floor and change of use from one family dwelling to one family dwelling with a secondary suite. Scope of work includes: new washrooms, new kitchen, new laundry room, new interior partitions, include energy upgrade in accordance with Article 11.2.1.4 of the Vancouver Building By-law. Building envelope air sealing and upgrading attic insulation are required. Sprinkler NFPA 13D Applicant is advised to keep receipts for all work done for energy upgrades in accordance with Article 11.2.1.4 of the Vancouver Building By-law. Second follow-up Energuide assessment may also be required. REUP form prepared by: Peter Cho (City Green Solutions) 778.316.9053 Energuide File #: 7929D00598 OK for field review as per Jamie Zhang, Mar.06/20 Note: - No strata-titling permitted. - An annual Vancouver Business License must be obtained prior to the rental of this approved one-family dwelling and/or secondary suite on this site. - Dedicated 3'-0" wide firefighting access path with overhead clearance of 2m to be maintained at all times. - Smoke alarms to be installed in conformance with Vancouver Building Bylaw subsections 3.2.4 and 9.10.19. - CO Alarms to be installed in conformance with Vancouver Building Bylaw subsections 6.2.4 and 9.32.4. - All unsafe guards and handrails to be upgraded to the satisfaction of the Chief Building Official. - AC Unit at rear yard | 200000
EP-2020-01840 | 2020-07-06 | 805 W BROADWAY, Vancouver, BC V5Z 1K1 | Electrical Permit | Commercial | Tenant Improvement | Completed | Installation / Repair - Commercial - #105 Landlord lease requirement. Add new 100 Amp 120 V electrical service and 2-inch communications conduit to new tenant area. ** -UNIT #105 Interior alterations only and change of major occupancy from Restaurant - Class 1 to Health Care Office (Dermatological Office). Scope of work includes replacing washrooms on the second floor with a staff room. OK for BP only as per Jamie Zhang on Feb 14, 2020. Sch A, Arch B, Mech B, Plmb B, & Elec B are submitted. ******THIS PERMIT HAS BEEN ISSUED UNDER THE REQUIREMENTS OF VBBL 2019******** Processed during the 2020 Pandemic. Building Review Branch Note: - All new work shall conform to VBBL 3.1.5. Noncombustible Construction. New interior glazing shall have a flame spread rating not more than 75 as per VBBL 3.1.5.4.(3). - Accessible design is in accordance with VBBL 3.8.3. At main suite entrance, signage directing to accessible entrance to the suite via elevator shall be provided as per VBBL 3.8.3.9. - Exit signs shall be ISO graphic and existing exit signs along the exit path from the suite through the lobby to the outside and through the rear exterior exit passageway shall be updated as per BULLETIN 2015-006-BU. | 15000
EP-2020-01841 | 2020-03-23 | 1066 W HASTINGS STREET, Vancouver, BC V6E 4M1 | Electrical Permit | Commercial | Tenant Improvement | Completed | Installation / Repair - Commercial - To provide (3) 208V-30A power feeders for 3 AC split units located on P3 and Penthouse floors. To provide (2) 120V-15A power feeders for Circulation fans in the aforementioned locations. EMT Conduit to be installed on exterior of building for feeds and the remainder in TECK and BX cabling. -P3 is in parkade - Penthouse level referees to PH (the mechanical, elevator machine room) - No unit numbers just PH Mechanical - These are small 30A ac units to assist with cooling the mechanical room. - The service will not be affected. | 2000
GP-2020-00722 | 2020-03-18 | 2648 E 54TH AVENUE, Vancouver, BC V5S 1X6 | Gas Permit | Residential | New | Completed | Residential - Gas rough in - range, boiler and bb-q Building permit work description: 1.5 STOREY LANEWAY HOME To construct a 2 storey laneway house building with 1 open parking pad having vehicular access from the 20' Lane. Note: This is a 1 ½ storey building pursuant to the Zoning & Development By-law. 1. No Strata Titling permitted 2. No A/C Unit proposed 3. Schedule B: (W.K. Leung) P.Eng (604.543.8044) Structural and Geotechnical 4. HPO: Residential Builder- (Five river Holdings Ltd.) NOTE: To achieve the required FSR. A floor space exclusion of 3% has been applied to this application as per section 11.24.18 of the district schedule, to accommodate improved building performance. *EXISTING HOUSE* Note: Bldg 1 (principal bldg) addressed 26452 E 54th Ave. retained on site. **Note: Associated Main House Ext. Alteration permit : BP-2019-00949** **THIS PERMIT HAS BEEN ISSUED UNDER THE REQUIREMENTS OF VBBL 2014 AND THE GREEN HOMES PROGRAM** | NULL
PP-2020-00727 | 2020-03-18 | 2209 E 2ND AVENUE, Vancouver, BC V5N 1G1 | Plumbing Permit | Residential | New | Completed | Residential - Plumbing work for a new Duplex construction. March 18 2020 Add one outside sump with no pump Building permit work description: To construct a 2.5-storey two-family dwelling with a detached accessory building (garage) at the rear providing 2 parking spaces, having vehicular access from the lane. Note: This is a 2 storey building pursuant to the Zoning and Development By-Law. - Character home to be demolished, FSR to be 0.75 as per PS-2018-01133. - No Bar/sink proposed. - No A/C unit proposed. - B1/B2. Tim Lam, P.Eng (604.255.7670) Structural & Geotechnical - HPO: Archway Construction Ltd. "Combustible projections or roof soffits on an exposing building face shall not project to less than .45m from the property line and shall be in compliance with VBBL 2014 9.10.15.5.(9)" The entire building, INCLUDING THE ATTACHED GARAGE (if applicable), to be sprinklered to 2 x NFPA 13D. Any alterations or conversions to the attached garage (if applicable) to habitable living space shall not be permitted without first obtaining the approval of the Director of Planning and the Chief Building Official. Thermal protection measures and Laneway house design guidelines shall be required to be met prior to the approval of the conversion. ******THIS PERMIT HAS BEEN ISSUED UNDER THE REQUIREMENTS OF VBBL 2014 AND THE GREEN HOMES PROGRAM****** | NULL
EP-2020-02171 | 2020-03-26 | 1112 W PENDER STREET, Vancouver, BC V6E 2S1 | Electrical Permit | Commercial | Tenant Improvement | Completed | Installation / Repair - Commercial - tenant improvement - demo one wall, one office created - less than 20% of lighting affected - but automatic full off vacancy sensor will be installed in office new tel and data *** -#900 - 9th floor (not a full floor tenant) Interior alterations only to provide improvements for a new General Office tenant on the 9th floor (#900) in this existing commercial building. ************* Amend: March 30, 2020: -To add the VBBL info Scope of work: per the VBBL 2019 to remove partition walls/door and to construct one new partition wall, millwork, sink, finishes, electrical and plumbing work. | 4500
DB-2020-00904 | 2020-10-14 | 326 E 35TH AVENUE, Vancouver, BC V5W 1A8 | Building Permit | Development and Building Permit (DB) | New Building | Issued | Low Density Housing - New Building - To construct a 2 storey + basement one-family dwelling with a secondary suite ($662,500.00) located in the basement. Note: This is a 2 storey building pursuant to the Zoning and Development By-Law Note: parking for this site provided under LWH DB-2020-00907 1- Covenant registered at the Land Title Office under CA8291062 2- No strata titling permitted 3- No proposed bar sink 4- A/C unit proposed on roof 5- Schedule B: Yantendra Sharma P.Eng (778-863-7076) Structural, Geotechnical and Architectural 4- HPO: Residential Builder- Multani & Caldeira Developments Inc ****residential projects will now require schedule B as part of the sprinkler application**** Address Note: Building 1 #1 - 326 E 35th Av - One Family Dwelling (north portion of the basement, 1st and 2nd storey) #2 - 326 E 35th Av - Secondary Suite (south portion of the basement) Addresses assigned per approved plans. Fire and Emergency street access to the secondary suite is from the east side. Street access must be provided and maintained at all time. The building addresses are to be posted and to be visible from the street in accordance with the Building By-law prior to final inspection. ******THIS PERMIT HAS BEEN ISSUED UNDER THE REQUIREMENTS OF VBBL 2019 (#12511)****** | 662500
BP-2019-05670 | 2020-06-16 | 711 MILLYARD, Vancouver, BC | Building Permit | Building Permit (BP) | Addition / Alteration | Completed | High Density Housing / Commercial - Addition / Alteration - Exterior alterations for building envelope repair to the existing multiple dwelling residential building (Building G) on this site. Repairs proposed in targeted areas at the northwest side of this building for wall rehabilitation including new rainscreen wall assemblies with new stucco cladding, new door, replace existing guardrails, deck membrane repair, new perimeter seal at base of wall at level 2 and repair pedestrian bridge between Building G & B. Refer to main building permit DB-2019-05651 for documents, notes, and fees. ******THIS PERMIT HAS BEEN ISSUED UNDER THE REQUIREMENTS OF VBBL 2019 AND REVIEWED DURING THE 2020 COVID-19 PANDEMIC CRISIS. ******** Change notice for change of applicant from Derek Budde to Carolina Maloney. June 17, 2021 - C. Fong Building Review Branch Notes: 1. Sch-A, Schedule B - Arch & Struct. and Schedule D-1 are submitted. 2. All new windows & doors shall conform to AAMA/WDMA/CSA101/I.S.2/A440, NAFS. | 0
DB-2019-05672 | 2020-01-27 | 3660 TUAQ DRIVE, Vancouver, BC | Building Permit | Development and Building Permit (DB) | Addition / Alteration | Completed | Field Review - Addition / Alteration - Building 13 - 3660/3662/3666/3668/3670/3676 Tuaq Drive Per VBBL 2019-Exterior alterations to replace the windows and patio doors with new vinyl framed ones in all units of this existing townhouse cluster containing 6 units. REVISION #1: remove existing basement windows from scope of work. Nov. 9, 2020 mlh RE-UP not required (under minimum renovation value). Ok for field review per L Clarke Dec 13, 2019 Refer to DB-2019-05621 for fees Letters of Assurance submitted by: - Schedule A and Architectural Schedule B, David S. Mah, AIBC, 604.437.1855 - Architectural (Building Envelope) Schedule B and Schedule D, Jaroslaw (Jack) Dubas, P.Eng, 604.875.1930 | 1
BP-2019-05676 | 2020-12-01 | 531 W 29TH AVENUE, Vancouver, BC V5Z 2H8 | Building Permit | Building Permit (BP) | New Building | Stage Issued | Certified Professional Program - New Building - To construct one - 2 storey containing 3 townhouse dwellings units. Building 3 (North/East - Rear) Refer to BP-2019-03878 for site work, below grade facilities and common underground parking. VBBL 2014 - Reviewed during the 2020 pandemic crisis. | 0
BP-2020-00905 | 2020-09-08 | 326 E 35TH AVENUE, Vancouver, BC V5W 1A8 | Building Permit | Building Permit (BP) | Demolition / Deconstruction | Completed | Low Density Housing - Demolition / Deconstruction - To demolish the existing one family dwelling building ($15,000) on this site by means of deconstruction. Demo Declaration – KP Excavating & Demolition Ltd. (604)-377-2015 This permit is subject to the Green Demolition Bylaw (11023) Note: Green Demolition Conditions Apply 75% Recycling Rate of Building Materials Required | 15000
BP-2020-00906 | 2020-05-14 | 326 E 35TH AVENUE, Vancouver, BC V5W 1A8 | Building Permit | Building Permit (BP) | Salvage and Abatement | Completed | Low Density Housing - Salvage and Abatement - Salvage and abatement permit only for DB-2020-00904 and to be completed under the supervision of a registered professional. This permit does not authorize demolition, deconstruction or construction work. QP: Peter Van Bakel, British Columbia Qualified Professionals, 604-780-5683, pvb@bcqp.ca | 0
PP-2020-00728 | 2020-03-09 | 1059 WINDERMERE STREET, Vancouver, BC V5K 4J9 | Plumbing Permit | Residential | New | Completed | Residential - Sump -new SFD with SSP | NULL
EP-2020-01948 | 2020-03-20 | 845 HORNBY STREET, Vancouver, BC V6Z 1V1 | Electrical Permit | Commercial | Renovation | Completed | Installation / Repair - Commercial - Conference Room - Installation of Ft6 18x2, Cat6 shielded cable for Sound and Video Equipment | 5000
PP-2020-00730 | 2020-03-06 | 2580 MCGILL STREET, Vancouver, BC V5K 1H1 | Plumbing Permit | Residential | Renovation | Completed | Residential - re piping broken water line storm pipe CF-2020-001985 | NULL
EP-2020-01844 | 2020-03-19 | 108 E 56TH AVENUE, Vancouver, BC V5X 1R1 | Electrical Permit | Residential | New | Completed | Installation / Repair - Residential - New house wiring and new sub service To construct a 2 storey one-family dwelling with a secondary suite located in the basement and a LWH, at the rear providing 1 surface and 1 enclosed parking having vehicular access from the lane. | 18000
BP-2019-05678 | 2020-07-09 | 1175 E 15TH AVENUE, Vancouver, BC V5T 2S7 | Building Permit | Building Permit (BP) | Demolition / Deconstruction | Completed | Enquiry Centre - Demolition / Deconstruction - To demolish this existing multiple conversion building (2 units) to grade. Ok for SIPs as per Wayland Wong. | 15000
BP-2019-05679 | 2020-12-01 | 543 W 29TH AVENUE, Vancouver, BC V5Z 2H8 | Building Permit | Building Permit (BP) | New Building | Stage Issued | Certified Professional Program - New Building - To construct one - 2 storey containing 4 townhouse dwellings units. Building 5 (North - Rear) Refer to BP-2019-03878 for site work, below grade facilities and common underground parking. VBBL 2014 - Reviewed during the 2020 pandemic crisis. | 0
BP-2019-05680 | 2020-12-01 | 551 W 29TH AVENUE, Vancouver, BC V5Z 2H8 | Building Permit | Building Permit (BP) | New Building | Stage Issued | Certified Professional Program - New Building - To construct one - 2 storey containing 4 townhouse dwellings units. Building 6 (North/West - Rear) Refer to BP-2019-03878 for site work, below grade facilities and common underground parking. VBBL 2014 - Reviewed during the 2020 pandemic crisis. | 0
BP-2019-05682 | 2020-12-01 | 567 W 29TH AVENUE, Vancouver, BC V5Z 2H8 | Building Permit | Building Permit (BP) | New Building | Stage Issued | Certified Professional Program - New Building - To construct one - 3 storey containing 4 townhouse dwellings units. Building 8 (South/West - Front) Refer to BP-2019-03878 for site work, below grade facilities and common underground parking. VBBL 2014 - Reviewed during the 2020 pandemic crisis. | 0
EP-2019-10923 | 2019-12-16 | 749 E 39TH AVENUE, Vancouver, BC V5W 1K5 | Electrical Permit | Residential | New | Completed | Installation / Repair - Residential - New duplex wiring Building permit: To construct a 2-storey two-family dwelling with 1 secondary suite, a detached accessory building (garage) at the rear providing 2 parking spaces, having vehicular access from the lane. - A/C units proposed in Rear Yard. - Bar sinks proposed in rec room in the Basement. - B1/B2. Zhao Guan, P.Eng (778.868.5635) Structural & Geotechnical - HPO: Aneek Development Ltd. The entire building, INCLUDING THE ATTACHED GARAGE (if applicable), to be sprinklered to NFPA 13D. | 20000
EP-2020-01846 | 2020-03-21 | 2920 VIRTUAL WAY, Vancouver, BC V5M 0C4 | Electrical Permit | Commercial | Tenant Improvement | Completed | Installation / Repair - Commercial - #200-2nd floor (full floor tenant) Interior alterations to provide tenant improvements for this office space (#200) on the 2nd floor of this existing mixed use building. Scope of work: demolish/construct partition walls, millwork, glazing, new doors, lighting, finishes, electrical and plumbing work. Installation of audio/video equipment in board rooms to allow for presentations in the rooms. | 775
PP-2020-00750 | 2020-03-10 | 2932 E 27TH AVENUE, Vancouver, BC V5R 1N8 | Plumbing Permit | Residential | New | Completed | Residential - Install one sump without pump | NULL
BP-2020-00909 | 2020-05-20 | 1088 W 45TH AVENUE, Vancouver, BC V6M 2G6 | Building Permit | Building Permit (BP) | Addition / Alteration | Completed | Field Review - Addition / Alteration - 1088 W 45TH Ave Interior alterations to this existing one-family dwelling to add interior partition walls on the basement level to create new rooms, removed gas fireplace and kitchen renovation on the 1st storey. OK for field review per L.Telefson March 6, 2020 Dwelling is sprinklered to NFPA 13D | 100000
EP-2020-01848 | 2020-03-23 | 3528 VANNESS AVENUE, Vancouver, BC V5R 6G4 | Electrical Permit | Commercial | Addition | Completed | Installation / Repair - Commercial - Install new Mach ProSys to monitor points on new MUA unit. -Sasco did all power wiring. We are not taking over any work. Level six roof access level 7. >>>> AMEND: FEB. 8 -Please amend permit to change FSR to Devon Warren, CEL000240267, Class B. | 2800
GP-2020-00728 | 2020-03-06 | 372 W 10TH AVENUE, Vancouver, BC V5Y 1S3 | Gas Permit | Residential | Renovation | Completed | Residential - Re & Re of GE 30 Inch Slide in Gas Range | NULL
GP-2020-00729 | 2020-03-19 | 2245 WILLIAM STREET, Vancouver, BC V5L 2S5 | Gas Permit | Residential | Renovation | Completed | Residential - New - installing and testing of a JennAir 30 Inch Slide in Dual Fuel Range | NULL
EP-2019-10926 | 2019-12-16 | 2508 E 8TH AVENUE, Vancouver, BC V5M 1W2 | Electrical Permit | Residential | New | Completed | Installation / Repair - Residential - Complete security alarm, cctv, TV, data, tel, vacuum Building permit: To construct a 2 storey laneway house building with an open parking pad, providing 1 parking space, having vehicular access from the lane. Note: This is a 1 ½ storey building pursuant to the Zoning & Development By-law 1. Covenant registered at the Land Title Office under CA7656616 2. No Strata Titling permitted 3. A/C unit located in rear yard 4. Schedule B:Beerinder Sidhu P.Eng (604-339-0034) Structural & Geotechnical 5. HPO: Residential Builder- Y&L Development Canada Ltd. | 800
PP-2019-05438 | 2019-12-17 | 467 E 49TH AVENUE, Vancouver, BC V5W 2G8 | Plumbing Permit | Residential | New | Completed | Residential - One sump out of the laneway house | NULL
EP-2019-10927 | 2019-12-16 | 108 E 51ST AVENUE, Vancouver, BC V5X 1C3 | Electrical Permit | Residential | New | Completed | Installation / Repair - Residential - * New home electrical rough in and finishing main service 200 amp 150 amp to house and 125 amp to laneway house * Low voltage roughin telephone cable data camera alaram speaker wiring rough in Building permit: To construct a 2 storey one-family dwelling with a secondary suite located in the Basement/Cellar. 1- Covenant registered at the Land Title Office under CA7699483 2- No strata titling permitted 3- A/C unit proposed 4- 8’ bar sink proposed in cellar 5- Structural and Geo technical schedule B: SNB Engineering Consultants Inc. Shambhu N. Biswas, P. Eng 6. HPO: Aviva Insurance Company The entire building, INCLUDING THE ATTACHED GARAGE (if applicable), to be sprinklered to NFPA 13D. | 19000
GP-2019-04212 | 2019-12-16 | 3515 W 43RD AVENUE, Vancouver, BC V6N 3J8 | Gas Permit | Residential | Renovation | Completed | Residential - Installing and Testing of a NEW Wolf 36 Inch Dual Fuel Range. Building permit work description: Interior and exterior alterations to all floors in this existing one family dwelling. Exterior renovations are limited to replace existing front stairs with new concrete stairs and new windows on the west and east elevations. Related to BP-2019-01036 for new garage | NULL
DB-2020-00914 | 2020-09-01 | 5557 STAMFORD STREET, Vancouver, BC V5R 4K6 | Building Permit | Development and Building Permit (DB) | Demolition / Deconstruction | Completed | Low Density Housing - Demolition / Deconstruction - Demolition – Conventional (Standard) To demolish the existing one family dwelling building ($15,000) on this site. Demo contractor name: Harpinder Jit Dhillon Demo Contractor: Van-city Excavating Ltd | 15000
BP-2020-00915 | 2020-05-15 | 5557 STAMFORD STREET, Vancouver, BC V5R 4K6 | Building Permit | Building Permit (BP) | Salvage and Abatement | Completed | Low Density Housing - Salvage and Abatement - SALVAGE AND ABATEMENT PERMIT Salvage and Abatement Permit only for Building permit: DB-2020-00913 and to be completed under the supervision of a registered professional. This permit does not authorize demolition, deconstruction or construction work. QP: Kinetic OHS Services Ltd. (Ramin Hamidnejad) Demolition permit: DB-2020-00914 | 0
DB-2020-00916 | 2021-01-28 | 8569 CARTIER STREET, Vancouver, BC V6P 4T7 | Building Permit | Development and Building Permit (DB) | New Building | Completed | Low Density Housing - New Building - To construct a 2 storey two-family dwelling ($711,750.00) with a detached accessory building (garage) ($10,000) providing 2 parking spaces, having vehicular access from the street. The entire building to be sprinklered to NFPA 13D. 1. No A/C Unit proposed 2. Schedule B: (Cesar Parayno) P.Eng (604.241.9638) Structural & Geotechnical 3. BC Housing (KPC Homes Ltd) This is a 2 storey building pursuant to the Zoning and Development By-Law ******THIS PERMIT HAS BEEN ISSUED UNDER THE REQUIREMENTS OF VBBL 2019****** All rooms adjacent to East and West exposing building face shall be sprinklered. "Combustible projections or roof soffits on an exposing building face shall not project to less than .45m from the property line and shall be in compliance with VBBL 2019 9.10.15.5.(11) Any alterations or conversions to the attached garage (if applicable) to habitable living space shall not be permitted without first obtaining the approval of the Director of Planning and the Chief Building Official. Thermal protection measures and Laneway house design guidelines shall be required to be met prior to the approval of the conversion. | 711750
BP-2020-00917 | 2020-03-31 | 505 BURRARD STREET, Vancouver, BC V7X 1M3 | Building Permit | Building Permit (BP) | Addition / Alteration | Completed | Field Review - Addition / Alteration - #880 - 8th Floor Interior alterations to provide tenant improvement on the 8th floor (#880) of this existing commercial building. Scope of work: remove ceiling tiles in open area only. Change lights to new LED linear. Building Sprinklered – Separate sprinkler permit required for proposed sprinkler work Selected Energy Upgrade: L2 - Lighting - Upgrade to incorporate Automatic Lighting Shutoff (per 9.4.1.1 of ASHRAE 90.1 - 2010) OK for Field Review per Ian B - Mar 6/20 Processed THRU Fit | 35000
PP-2020-00731 | 2020-03-17 | 1155 MAINLAND STREET #204, Vancouver, BC V6B 5P2 | Plumbing Permit | Residential | Renovation - Dwelling Unit(s) only | Completed | Residential - #204 - 2nd floor Remove and replace bathroom fixtures (x2) with new. Reconfigure shower pipe work, and install new shower drain. Relocate existing kitchen sink, and fridge line. Install new rough-in for steam oven. Building work description: #204 - 2nd floor Interior alterations to provide tenant improvements for this space (#204) on the 2nd floor of this existing residential use building Scope of work: install interior wall, new millwork, electrical & plumbing fixtures, and new appliances. Building Sprinklered – Building inspector to determine on site if a separate sprinkler permit is required. OK for Field Review - Oct 25/19 The work was designed to Vancouver Building Bylaw 2014 Processed Thru FIT | NULL
DB-2020-00920 | 2020-12-04 | 2722 E 46TH AVENUE, Vancouver, BC V5S 1A5 | Building Permit | Development and Building Permit (DB) | New Building | Issued | Low Density Housing - New Building - To construct a 2 storey one-family dwelling with a secondary suite located in the Basement ($704,000.00) with an open parking pad, providing 1 parking space, having vehicular access from the 20' Lane. 1. Covenant registered at the Land Title Office under CA8201297 2. No Strata Titling permitted 3. A/C proposed – Exterior component located in rear yard (south), Interior component located in second floor 4. Schedule B: (Mackhan S. Dhillon) P.Eng (604.537-6271) Structural & Geotechnical 5. HPO: Residential Builder- 0374767BC Ltd. Note: This is a 2 storey building pursuant to the Zoning and Development By-Law Address Information: Principle Dwelling: #1-2722 E 46 Ave Secondary Suite: #2-2722 E 46 Ave Laneway home: #3-2722 E 46 Ave Addresses have been assigned per the approved plans, access to the rear unit is from the south side. This access must be provided & maintained at all times and the building addresses posted to be visible from the street in accordance with the Building By-law. **THIS PERMIT HAS BEEN ISSUED UNDER THE REQUIREMENTS OF VBBL #12511 (2019)** ****ALL PROJECT COORDINATOR NOTES HAS BEEN ACCEPTED BY THE APPLICANT**** | 704000
GP-2019-04213 | 2019-12-16 | 3179 NANAIMO STREET, Vancouver, BC V5N 5G5 | Gas Permit | Residential | Renovation | Completed | Residential - Installing and Testing of a NEW Bosch 30 Inch Dual Fuel Range NOTE: No building work alteration proposed | NULL
GP-2019-04215 | 2019-12-14 | 748 E 13TH AVENUE, Vancouver, BC V5T 2L3 | Gas Permit | Residential | Renovation | Completed | Residential - Re & Re of a Whirlpool 30 Inch Gas Cooktop | NULL
PP-2019-05440 | 2019-12-17 | 928 RICHARDS STREET, Vancouver, BC V6B 6P6 | Plumbing Permit | Commercial | Addition | Completed | Commercial - Permit for a RPBA for building water treatment system (system documentation to follow). The RPBA was installed several years ago by previous contractor without pulling a permit. | NULL
GP-2019-04217 | 2019-12-16 | 2618 W 15TH AVENUE, Vancouver, BC V6K 2Z5 | Gas Permit | Residential | Renovation | Completed | Residential - Replacement of furnace. NOTE: No building work alteration proposed | NULL
PP-2019-05441 | 2019-12-17 | 1878 KAMLOOPS STREET, Vancouver, BC V5M 2Z9 | Plumbing Permit | Residential | New | Completed | Residential - Plumbing in new laneway house Building permit work description: To construct a 2 storey laneway house building with an open parking pad, providing 1 parking space and having vehicular access from the lane. Note: This is a 1 ½ storey building pursuant to the Zoning & Development By-law. A/C unit proposed in rear yard Building to be sprinklered to NFPA 13D requirements | NULL
PP-2019-05443 | 2020-01-21 | 1151 ROBSON STREET, Vancouver, BC | Plumbing Permit | Commercial | Tenant Improvement | Completed | Commercial - installation of drainage pipes , and water lines to existing building pipes and finishing them along with installation of 2 grease interceptors , drainage lines to be installed above grade Building permit work description: interior alterations (new exterior grills proposed) for a new retail (bakery) tenant in existing retail tenant space in the existing 7 story commercial building. Non-grease laden vapor (K3) cooking proposed. Convection Oven, TURBO FAN/E32D5 208V/1 PHASE/5.8kW/28A is proposed. Note: Application is processed under VBBL 2014. | NULL
EP-2019-10994 | 2019-12-19 | 3527 W 13TH AVENUE, Vancouver, BC V6R 2S4 | Electrical Permit | Residential | Renovation | Completed | Installation / Repair - Residential - * Full house renovation with 3rd floor addition and basement suite. * Increase service from 100A to 200A. * 200A: 2 meter overhead service with 2 addresses(Main #1-3527 W 13th Ave, Suite #2-3527 W 13th Ave). * Detached building is to be converted to a garage. Building permit: Exterior and interior alterations and change of use to this existing 2-storey with basement one-family dwelling to convert to one-family dwelling with secondary suite with two parking spaces provided in detached garage. Scope of work includes complete renovation to both floors, re/re exterior windows, retain existing cladding, addition of 2 dormers, legalize secondary suite, new mechanical, electrical and plumbing, remove WWOP livable space in garage and convert back to parking. Notes: 1. Entire building to be sprinkelered to NFPA-13D with fast-response sprinkeler heads. 2. B1/B2 - Structural - Carlos Chiu P.Eng - 604-737-9830 3. REUP - Tommy Y. Byun EA - 604-562-0387 4. Arborist - Diamond Head - 604-733-4886 | 34500
EP-2019-10934 | 2019-12-20 | 2665 WAVERLEY AVENUE, Vancouver, BC V5S 1E6 | Electrical Permit | Residential | New | Completed | Installation / Repair - Residential - Laneway house rough wiring finishing and extra low voltage work: Main house 119amp. Lwh 98amp Main service amp 187amp Building permit: To construct a 2 storey laneway house building with an open parking pad, providing 1 parking space, having vehicular access from the lane. Note: This is a 1 ½ storey building pursuant to the Zoning & Development By-law 1. Covenant registered at the Land Title Office under CA7420938 2. No Strata Titling permitted 3. No A/C unit located 4. Schedule B: Zhao Guan P.Eng (778.868.5635/778.552.7112) Geotechnical 5. Schedule B: Alan Prahalad P.Eng (604.831.1431) Structural Building to be sprinklered to NFPA 13D requirements. | 8000
EP-2019-10933 | 2019-12-16 | 7238 VIVIAN DRIVE, Vancouver, BC V5S 2V1 | Electrical Permit | Residential | New | Completed | Installation / Repair - Residential - TV, data, tel, cameras, complete security alarm, video doorbell, audio Building permit: To construct a 2 storey one-family dwelling with a secondary suite located in the cellar and a detached garage at the rear providing 3 parking spaces and having vehicular access from the lane. 1- Covenant registered at the Land Title Office under CA7341153 2- No strata titling permitted 3- Bar sink proposed in the house side of basement 4- A/C unit proposed in the rear 5- Schedule B: Antony Wang, P.Eng (604-618-6236) Structural & Geotechnical 6- HPO: MFL Development Ltd Building to be sprinklered to NFPA 13D requirements. | 4900
EP-2020-01850 | 2020-03-16 | 2485 LARCH STREET, Vancouver, BC V1V 1V1 | Electrical Permit | Commercial | New | Completed | Interim - Commercial - Scope of work: slab, underground, raceways, grounding, branch circuits. Service connection to BC Hydro is not permitted under this permit. RELATED to EP-2020-01843 BUILDING PERMIT WORK DESCRIPTION: Removal of the existing structures/excavating the site to allow for a 2-level underground parking garage an 4 levels above ground with a mixture of retail and residential uses. The structure will be built using a cast-in-place construction method. This is a CP Process Permit and the CP is Jeff Mitchell of GHL Consultants. Stage 1: Excavation & Shoring. Sept. 17, 2018. B. Smith Stage 2: Foundation & structure to ground level, including main floor slab. (Dec. 4/19, B, Smith) | 1000
PP-2020-00732 | 2020-03-19 | 1020 HARWOOD STREET #204, Vancouver, BC V6E 4R1 | Plumbing Permit | Residential | Renovation | Completed | Residential - Bathroom renovation all fixtures are RE & Re | NULL
EP-2020-01851 | 2020-03-19 | 3830 W 18TH AVENUE, Vancouver, BC V6S 1B5 | Electrical Permit | Residential | New | Completed | Installation / Repair - Residential - Security Alarm, Tel/Data/Cable, CCTV. Intercom, Audio | 4000
EP-2020-01854 | 2020-03-13 | 8898 HEATHER STREET #104, Vancouver, BC V6P 3S8 | Electrical Permit | Commercial | Renovation - Dwelling Unit(s) only | Completed | Installation / Repair - Commercial - UNIT#104 - rough in and completion for alarm and data Building permit work description: Interior alterations to provide improvements and a change of use from Wood Products Manufacturing with ancillary Office to Workshop with ancillary Office at unit #104 on the ground and mezzanine level of this industrial building on this site. OK for field review per W.Wong, November 22, 2019. Notes: 1. Building is not sprinklered 2. Energy trigger chosen; L2 - Lighting - Upgrade to Local Control (per 9.4.1.1.(a) of ASHRAE 90.1-2016) | 2000
GP-2020-00731 | 2021-11-08 | 1289 SE MARINE DRIVE, Vancouver, BC V5X 2W2 | Gas Permit | Residential | Renovation | Issued | Residential - Replacing old furnace with new high efficiency furnace. | NULL
EP-2019-10936 | 2019-12-16 | 888 HAMILTON STREET #2505, Vancouver, BC V6B 5W4 | Electrical Permit | Commercial | Renovation - Dwelling Unit(s) only | Completed | Installation / Repair - Commercial - Unit #2505 - 25th floor Electrical scope: * Kitchen renovation * Relocating switches and plugs * Adding LEDs lights in hallway dinning kitchen and bathrooms Building permit: Interior alterations to provide improvements to dwelling unit #2505 on the 25th floor of this existing multiple dwelling building on this site. OK for field review as per Jamie Zhang, Mar.22/19 Scope of Work: - remove and replace plumbing fixtures, kitchen cabinetry and appliances - install new hardwood flooring, LED lighting, interior walls at walk in closet - reduce the interior walls of closet at bedroom Energy Upgrade Selected: L2 - SWH - Install low flow shower heads in all showers Building Sprinklered – Building inspector to determine on site is a separate sprinkler permit is required. | 6990
PP-2019-05447 | 2019-12-16 | 7088 MARGUERITE STREET, Vancouver, BC V6P 5G3 | Plumbing Permit | Residential | New | Issued | Residential - install 2 outside sump | NULL
PP-2019-05450 | 2019-12-17 | 2261 W 18TH AVENUE, Vancouver, BC V6L 1A5 | Plumbing Permit | Residential | New | Completed | Residential - Laneway house plumbing fixtures. Building permit work description: To construct a 2 storey laneway house building with a surface parking providing 1 parking space having vehicular access from the lane. Note: Parking for the site has been provided under DB (construction of LWH) Note: This is a 1 1/2 storey building pursuant to the Zoning & Development By-law Bar Sink proposed in Basement A/C proposed in the rear yard No mechanical equipment is permitted in attic. The entire building, INCLUDING THE ATTACHED GARAGE (if applicable), to be sprinklered to NFPA 13D. Any alterations or conversions to the attached garage (if applicable) to habitable living space shall not be permitted without first obtaining the approval of the Director of Planning and the Chief Building Official. Thermal protection measures and Laneway house design guidelines shall be required to be met prior to the approval of the conversion. ******THIS PERMIT HAS BEEN ISSUED UNDER THE REQUIREMENTS OF VBBL 2014 AND THE GREEN HOMES PROGRAM****** | NULL
SP-2020-00423 | 2021-01-13 | 179 DAVIE STREET #220, Vancouver, BC V6Z 2Y1 | Sprinkler Permit | Commercial | Tenant Improvement | Issued | Commercial - For sprinkler system alterations to the 2019 VBBL and NFPA 13, 2013 for the tenant improvements for the change of use from Beauty and Wellness Center to General Office to provide interior alterations to provide improvements to this unit #220 (Hi Pink Jewelry Store) on the 2nd floor of this existing mixed-use building on this site. This application does not include any of the following: 1. Not more than 20 sprinklers (add, relocate, or remove), 2. Hydraulic calculations, 3. Change in occupancy and /or hazard classification, 4. Warehouse storage arrangements, 5. Mobile compact storage arrangements, 6. Alternative solutions, 7. Changes to the sprinkler system supply piping (e.g. valves, mains, cross-mains, branch-lines, etc.), or 8. Flexible sprinkler pipe. Notes: 1. Permit issued during COVID-19 pandemic. | NULL
SP-2020-00487 | 2020-03-21 | 2841 W 12TH AVENUE, Vancouver, BC V6K 2R1 | Sprinkler Permit | Residential | New | Completed | Residential - Install sprinklers in SFD To construct a 2 storey + cellar one-family dwelling with a secondary suite located in the basement/cellar with a detached accessory building (garage), at the rear providing 2 parking spaces, having vehicular access from the lane. Note: This is a 2 storey building pursuant to the Zoning and Development By-Law 1- Covenant registered at the Land Title Office under CA7783140 2- No strata titling permitted 3- Proposed bar sink at BSM 4- A/C unit proposed in Rear yard 5- Schedule B: Yatendra Kumar Sharma P.Eng (778.863.7076) Structural & Geotechnical | NULL
EP-2020-01876 | 2020-03-20 | 1755 W 14TH AVENUE, Vancouver, BC V6J 2J6 | Electrical Permit | Commercial | Renovation | Completed | Installation / Repair - Commercial - UNIT# 207 Retrofit of electrical fuse box, kitchen counter top outlets, dishwasher circuit, microwave, | 1950
EP-2020-01864 | 2020-03-20 | 2773 E 47TH AVENUE, Vancouver, BC V5S 1C4 | Electrical Permit | Residential | New | Completed | Installation / Repair - Residential - Only -Install power distribution for the laneway house. work include : meter base, electrical panel. Building Permit work description: To construct a 2 storey laneway house building ($158,950) with an open parking pad providing 1 parking space having vehicular access from the lane Posse: (TERMS) Note: This is a 1 1/2 storey building pursuant to the Zoning & Development By-law 3. No A/C unit proposed 5. Structural schedule B: Eric Man, P.Eng. (604-874-3237) 6. Geo technical schedule B: Heqing Jian (778-987-7461) 7. HPO: Vix Construction & Design Corp. 341259 "Combustible projections or roof soffits on an exposing building face shall not project to less than .45m from the property line and shall be in compliance with VBBL 2014 9.10.15.5.(9)" The entire building, INCLUDING THE ATTACHED GARAGE (if applicable), to be sprinklered to NFPA 13D Enhanced. Any alterations or conversions to the attached garage (if applicable) to habitable living space shall not be permitted without first obtaining the approval of the Director of Planning and the Chief Building Official. Thermal protection measures and Laneway house design guidelines shall be required to be met prior to the approval of the conversion. ******THIS PERMIT HAS BEEN ISSUED UNDER THE REQUIREMENTS OF VBBL 2014 AND THE GREEN HOMES PROGRAM****** See DB-2019-02602 for rear deck alteration | 2500
EP-2020-01863 | 2020-03-25 | 5909 TRAFALGAR STREET, Vancouver, BC V6N 1C5 | Electrical Permit | Residential | Renovation | Completed | Installation / Repair - Residential - Electrical By Law Mandatory requirement items #1 to 5 refer to Case File CF-2018-012809. Removing the unauthorized kitchen and cooking facilities. Related to SSP - IA-2016-00184 | 2500
EP-2020-01865 | 2020-03-19 | 2775 E 47TH AVENUE, Vancouver, BC V5S 1C4 | Electrical Permit | Residential | Renovation | Completed | Installation / Repair - Residential - Work is to upgrade existing 60Amp panel to 100Amp panel. -Disconnect and relocation meter to a new duplex meter base installed on the new constructed Lane way house | 1500
EP-2020-01866 | 2020-03-08 | 2816 TRINITY STREET, Vancouver, BC V5K 1E9 | Electrical Permit | Residential | New | Expired | Temporary Power - Residential - To provide temporary power to this site. | NULL
EP-2020-01867 | 2020-03-16 | 5829 HUDSON STREET, Vancouver, BC V6M 2Z2 | Electrical Permit | Residential | New | Completed | Installation / Repair - Residential - Low Voltage (Alarm, Cable, Tel, Data, Intercom, Vacuum, Speakers) Rough in & Finish ** Amend 03/01/2021** Increase Installation Value to 6,000 Total Value for project is 8,000 | 8000
EP-2020-01870 | 2020-03-19 | 4247 W 15TH AVENUE, Vancouver, BC V6R 3A7 | Electrical Permit | Residential | New | Issued | Installation / Repair - Residential - New house wiring and service. Wiring A/C. Building permit work description: 2 STOREY 1FD + LWH + 1 OPEN PARKING To construct a 2 storey one-family dwelling with 1 open parking over gravel, providing 1 parking space, having vehicular access from the 20' Lane. 1. Covenant registered at the Land Title Office under CA7858843 2. No Strata Titling permitted 3. A/C Unit proposed at rear yard 4. Bar sink located in Basement 5. Schedule B: (Shaozhe Guo) P.Eng (778.926.0525) Structural & Architectural 6. Schedule B: (Shaozhe Guo) P.Eng (778.926.0525) Geotechnical 7. BC Housing (Phileo Enterprise Corp)(604.720.3548) This is a 2 storey building pursuant to the Zoning and Development By-Law ******THIS PERMIT HAS BEEN ISSUED UNDER THE REQUIREMENTS OF VBBL 2014 AND THE GREEN HOMES PROGRAM****** All rooms adjacent to East and West exposing building face shall be sprinklered. "Combustible projections or roof soffits on an exposing building face shall not project to less than .45m from the property line and shall be in compliance with VBBL 2014 9.10.15.5.(9) The entire building, INCLUDING THE ATTACHED GARAGE (if applicable), to be sprinklered to NFPA 13D. Any alterations or conversions to the attached garage (if applicable) to habitable living space shall not be permitted without first obtaining the approval of the Director of Planning and the Chief Building Official. Thermal protection measures and Laneway house design guidelines shall be required to be met prior to the approval of the conversion. | 20000
EP-2019-10938 | 2019-12-16 | 6663 WALES STREET, Vancouver, BC | Electrical Permit | Residential | New | Completed | Installation / Repair - Residential - New house with legal suite Building permit: To construct a 2 storey one-family dwelling with a secondary suite. 1- Covenant registered at the Land Title Office under CA7756087 2- No strata titling permitted 3- A/C unit proposed 4- Schedule B,Alan Prahalad, P.Eng (604-831-1431) Structural & Geotechnical 5- HPO - Grand Van Homes Inc. Building to be sprinklered to NFPA 13D requirements. | 18000
EP-2019-10939 | 2019-12-16 | 2841 W 12TH AVENUE, Vancouver, BC V6K 2R1 | Electrical Permit | Residential | New | Completed | Installation / Repair - Residential - New house installation with legal suite * 200 amps main service Building permit: To construct a 2 storey + cellar one-family dwelling with a secondary suite located in the basement/cellar with a detached accessory building (garage), at the rear providing 2 parking spaces, having vehicular access from the lane. 1- Covenant registered at the Land Title Office under CA7783140 2- No strata titling permitted 3- Proposed bar sink at BSM 4- A/C unit proposed in Rear yard 5- Schedule B: Yatendra Kumar Sharma P.Eng (778.863.7076) Structural & Geotechnical Building to be sprinklered to NFPA 13D requirements. | 18000
EP-2019-10940 | 2020-05-05 | 2762 W 10TH AVENUE, Vancouver, BC V6K 2J9 | Electrical Permit | Residential | Renovation | Completed | Installation / Repair - Residential - Renovation of 1 FD to multiple conversion dwelling. * Increasing from: 100 amps to 200 amps * Relocate service * main service 200 amps * main house 150 amps * legal suite 100 amps * laneway 125 amps ** Amend 11/17/2020** main house service size 150 amps to 100 amps 2762 w 10 basement suit 100 amps infil house 125 amps total service size 200 amps Building permit: Interior / exterior alteration and addition to this existing one family dwelling character to a two story plus basement Multiple Conversion Dwelling containing two dwelling units and, to construct an infill one family dwelling providing one attached parking space and one surface parking space in rear having vehicular access from the lane. | 16000
EP-2020-01869 | 2020-03-19 | 4041 W 28TH AVENUE, Vancouver, BC V6S 1S7 | Electrical Permit | Residential | New | Completed | Installation / Repair - Residential - Electrical wiring for single family dwelling Building permit work description: Two Storey 1 Family Dewelling BP after DP To construct a 2 storey + cellar one-family with an existing garage. 1. Associated DP-2018-00729 3. No Strata Titling permitted 4. A/C Unit proposed, ext. component located in rear yard. 3. Barbeque in the rear porch. 5. Bar sink located at cellar 6. Schedule B: (Antony Wang) P.Eng (604.618.6236) Structural 7. Schedule B: (GongZuo Zhou) P.Eng (604.838 2586) Geotechnical 8. BC Housing (Calvin & Collin Construction Ltd.) This is a 2 storey building pursuant to the Zoning and Development By-Law ******THIS PERMIT HAS BEEN ISSUED UNDER THE REQUIREMENTS OF VBBL 2014 AND****** TERMS: Building to be sprinklered to NFPA 13D requirements. >>>AMEND: Dec. 21st: No work in the garage, the cost no difference. | 25000
EP-2020-01872 | 2020-03-08 | 2064 W 36TH AVENUE, Vancouver, BC V6M 1K9 | Electrical Permit | Residential | New | Expired | Temporary Power - Residential - To provide temporary power to this site. | NULL
EP-2020-01873 | 2020-03-19 | 3595 TRIUMPH STREET, Vancouver, BC V5K 1V2 | Electrical Permit | Residential | Addition | Completed | Installation / Repair - Residential - New kitchen circuits to main floor. New lighting to main floor kitchen / dining area. New lighting to upstairs bath and master bath. Amendment: August 19, 2020 Add new lighting to 2 other upstairs bedrooms and plugs in new wall between bedrooms Building permit work description: To permit exterior and interior alterations to this existing single family dwelling on corner with lane site. Scope of work includes: Remove the existing 1 car garage and build a new 1 car garage at the rear of the property with access from the lane. Interior layout change to the basement, door changes and adding in smoke alarms. Main floor updates to the kitchen layout , closet changes, remove the rear unauthorized sundeck and replace with a 4' x 8' landing. Second floor layout changes, increase size of bedroom and add an additional bedroom, move location of the bathroom and add washer dryer unit. OK For Field Review per A.Campbell & A.Wroblewski - Nov.6.2019 REUP Submitted BY: Navdeep Dhaliwal - Capital Home Energy (604.773.0673) Schedule B - Structural Submitted BY: T.A.A. El-Amoury (P.Eng) (604.336.5080) This permit has been Reviewed and Issued under the VBBL 2014 | 6000
EP-2019-10943 | 2020-01-22 | 6931 LANCASTER STREET, Vancouver, BC V5S 3B3 | Electrical Permit | Residential | New | Completed | Installation / Repair - Residential - New House Wiring: Single Phase Service, Panel, ALL outlet roughing and Connection, Lighting system and All electrical Equipment connection. Amendment: April 06 ,2020 LWH's service to 100 A ,single phase, 120/240 v. because we have three meters service and the main house 125A, secondary suit 60A and LWH share same service 200A ** 10/16/2020** Main service 200 Amps Main House 125 Amps secondary suite 60 amps Laneway house 100 Amps Building permit: To construct a 2 storey laneway house building with an attached garage and 1 open parking pad, providing a total of 2 parking spaces, having vehicular access from the lane. Note: This is a 1 ½ storey building pursuant to the Zoning & Development By-law 1. Covenant registered at the Land Title Office under CA7508290 2. No Strata Titling permitted 3 Schedule B: Ke Jian Ma P.Eng (604-599-8890) Structural & Geotechnical 4. No A/C unit proposed. 5. HPO: residential builder: Dreamhouse construction ltd. Building to be sprinklered to NFPA 13D requirements. | 10000
GP-2019-04219 | 2019-12-15 | 3456 RUPERT STREET, Vancouver, BC V5M 4E7 | Gas Permit | Residential | Renovation | Completed | Residential - HWT RE AND RE | NULL
EP-2019-10941 | 2020-05-25 | 1055 W 55TH AVENUE, Vancouver, BC V6P 1P9 | Electrical Permit | Residential | New | Completed | Installation / Repair - Residential - Change part of wiring on second floor and final installation for whole house. Building permit: To construct a 2 storey + cellar one-family dwelling with a detached accessory building (garage), at the rear providing 5 parking spaces, having vehicular access from the lane. 1- Bar/sink proposed in the cellar rec. room 2- No A/C unit proposed 3- B1/B2. Dr. Z.Zhao P.Eng (604.582.1305) Structural & Geotechnical B1/B2. Richard Kadulski (604.689.1841) Sprayfoam insulation ICYNENE LDC-50 4- HPO: M & W Enterprises Ltd. 5- 5' easement at the west property line | 12000
GP-2019-04221 | 2019-12-17 | 3663 HENNEPIN AVENUE, Vancouver, BC V5S 3X3 | Gas Permit | Residential | Renovation | Completed | Residential - Hot water tank replaced to tankless water heater | NULL
EP-2020-01874 | 2020-03-20 | 1790 BAYSHORE DRIVE, Vancouver, BC V6G 3G5 | Electrical Permit | Commercial | Renovation | Issued | Installation / Repair - Commercial - Fire alarm replacement. Edwards to Edwards. No change to field wiring. Replacement of existing smoke devices in hallways / stairwells from conventional to addressable | 10000
SP-2020-00490 | 2020-03-20 | 3530 W 33RD AVENUE, Vancouver, BC V6N 2H4 | Sprinkler Permit | Residential | New | Completed | Residential - Install sprinklers in SFD To construct a 2 storey one-family dwelling ($609,112.50) with 1 open parking over gravel and 2 attached at Laneway home, providing 3 parking spaces, having vehicular access from the 20' Lane. 1. Covenant registered at the Land Title Office under CA7376313 2. No Strata Titling permitted 3. A/C Unit proposed at rear yard 4. Bar sink located in Rec. room 5. Schedule B: Cesar Parayno P.Eng (604.241.9638) Structural & Geotechnical 7. BC Housing: DKJ Development | NULL
PP-2020-00760 | 2020-04-06 | 3968 W 11TH AVENUE, Vancouver, BC V6R 2L2 | Plumbing Permit | Residential | New | Issued | Residential - Continue plumbing work from others re: (PP-2017-03174) in new build house, (owner changed plumbing company for this house) -To construct a 2 storey + cellar one-family dwelling, providing 1 surface parking space | NULL
SP-2020-00491 | 2020-03-20 | 3526 W 33RD AVENUE, Vancouver, BC V6N 2H4 | Sprinkler Permit | Residential | New | Completed | Residential - Install sprinklers in LWH To construct a 2 storey laneway house building ($134,880) with an attached garage providing 2 parking spaces and 1 required open parking over gravel providing 3 parking spaces in total, having vehicular access from the 20' Lane. Note: This is a 1 ½ storey building pursuant to the Zoning & Development By-law. 1. Covenant registered at the Land Title Office under CA7376313 2. No Strata Titling permitted 3. No A/C Unit proposed 4. Schedule B: Cesar Parayno P.Eng (604.241.9638) Structural & Geotechnical 6. BC Housing: DKJ Development | NULL
PP-2020-00761 | 2020-04-06 | 3966 W 11TH AVENUE, Vancouver, BC V6R 2L2 | Plumbing Permit | Residential | New | Issued | Residential - Continue plumbing work started by others re: PP-2017-04858 in new build house, (owner changed plumbing company for this house) - new LWH | NULL
EP-2020-01878 | 2020-03-19 | 2261 W 18TH AVENUE, Vancouver, BC V6L 1A5 | Electrical Permit | Residential | New | Completed | Installation / Repair - Residential - Installation of intercom /TV Cable, Door bell. prewire for security alarm -To construct a 2 storey laneway house building with a surface parking providing 1 parking space -The entire building, INCLUDING THE ATTACHED GARAGE (if applicable), to be sprinklered to NFPA 13D. | 800
PP-2020-00736 | 2020-03-09 | 3002 GRANT STREET, Vancouver, BC V5K 3H7 | Plumbing Permit | Residential | New | Completed | Residential - install 1 outside sump | NULL
PP-2020-00737 | 2020-03-18 | 120 MILROSS AVENUE #2103, Vancouver, BC V6A 4K7 | Plumbing Permit | Residential | Renovation - Dwelling Unit(s) only | Completed | Residential - #2103 - 21st floor - Installation of a sink shower and toilet Building permit work description: #2103 Interior alterations to provide improvements to unit #2103 on the 21st floor of this multiple dwelling building on this site. OK for field review per W.Wong, January 30, 2020 This is a sprinkered building. District Building Inspector to determine if a Sprinkler Permit is required. Note: Energy trigger chosen; L2 - Lighting - Install energy efficient lighting fixtures (single occupied space area) | NULL
PP-2020-00742 | 2020-03-18 | 1020 HARWOOD STREET, Vancouver, BC V6E 4R1 | Plumbing Permit | Commercial | Renovation | Completed | Commercial - reconfigure existing backwash connection to existing sanitary piping inside parkade level - install P-trap | NULL
BP-2020-00926 | 2020-10-15 | 3463 CROWLEY DRIVE, Vancouver, BC V5R 6C6 | Building Permit | Building Permit (BP) | Addition / Alteration | Completed | High Density Housing / Commercial - Addition / Alteration - Exterior alteration to provide a balcony membrane replacement from second to fifth floor in North and south side of this existing 5 storey ( low rise)multi- dwelling residential building( Building B). BRB Note: VBBL 2019 No changes to windows and doors No changes to E & W elevations All balcony guards are remove and replace only Scope is only replacement of the balcony membrane Ok for BP only as per Jamie Zhang Arch schedule B and D submitted Reviewed During COVID-19 | 282500
GP-2019-04222 | 2019-12-19 | 2959 W 23RD AVENUE, Vancouver, BC V6L 1P4 | Gas Permit | Residential | New | Completed | Residential - installation of one boiler for new Laneway House | NULL
EP-2019-10944 | 2019-12-17 | 715 HEATLEY AVENUE, Vancouver, BC V6A 3G9 | Electrical Permit | Residential | Renovation | Completed | Installation / Repair - Residential - Remove two existing GFCI outlets back to existing panel. Disconnect hood fan and terminate into new outlet. Investigate if outlet at wall behind stove is active, if so, remove service back to existing panel. | 1000
EP-2019-10947 | 2019-12-17 | 1988 GRAVELEY STREET, Vancouver, BC V5L 3B4 | Electrical Permit | Residential | New | Completed | Installation / Repair - Residential - Wiring/service for new infill house. Front duplex: 100A / infront house:100A Total service: 200A Building permit: To construct a two-storey infill one-family dwelling with an attached one-car garage (Building 2) at the rear, providing one parking spaces having vehicular access from the lane. Building Review Branch Notes: * All new windows and doors shall conform to AAMA/WDMA/CSA101/I.S.2/A440, NAFS. * Operable skylights shall conform to VBBL 9.7.5.4. Building to be sprinklered to NFPA 13D and bathrooms shall be sprinklered as per VBBL 9.10.15.8.(4). ***AMENDMENT*** December 23, 2019 Total service size 200A Infil = 100A Front Duplex 100A each unit | 8000
EP-2019-10946 | 2019-12-17 | 749 E 39TH AVENUE, Vancouver, BC V5W 1K5 | Electrical Permit | Residential | New | Completed | Installation / Repair - Residential - Electrical scope: TV, telephone, alarm prewire and complete Building permit: To construct a 2-storey two-family dwelling with 1 secondary suite, a detached accessory building (garage) at the rear providing 2 parking spaces, having vehicular access from the lane. - A/C units proposed in Rear Yard. - Bar sinks proposed in rec room in the Basement. - B1/B2. Zhao Guan, P.Eng (778.868.5635) Structural & Geotechnical - HPO: Aneek Development Ltd. The entire building, INCLUDING THE ATTACHED GARAGE (if applicable), to be sprinklered to NFPA 13D. | 3000
EP-2019-10952 | 2020-03-13 | 2919 W 43RD AVENUE, Vancouver, BC V6N 3J2 | Electrical Permit | Residential | Renovation | Completed | Installation / Repair - Residential - Run power for new outdoor a/c. A/C will be placed in back yard away from property line | 300
GP-2019-04252 | 2019-12-18 | 4784 VICTORIA DRIVE, Vancouver, BC V5N 4P1 | Gas Permit | Residential | Renovation | Completed | Residential - TO INSTALL 1 FURNACE & 1 WATER HEATER NOTE: No building work alteration proposed | NULL
GP-2019-04236 | 2019-12-17 | 1886 E 49TH AVENUE, Vancouver, BC V5P 1T3 | Gas Permit | Residential | Renovation | Completed | Residential - Re and re furnace | NULL
EP-2019-10949 | 2019-12-18 | 2889 E 12TH AVENUE, Vancouver, BC V5M 4T5 | Electrical Permit | Commercial | Tenant Improvement | Completed | Installation / Repair - Commercial - 6th floor Add 1 door release button and 1 CCTV camera - no maglocks - only adding door release button (for locking hardware already in place) and one camera. No building alterations proposed. | 900
GP-2019-04238 | 2019-12-17 | 875 RUPERT STREET, Vancouver, BC V5K 5A2 | Gas Permit | Residential | Renovation | Completed | Residential - Re and re furnace NOTE: No building work alteration proposed | NULL
DB-2019-05684 | 2020-06-26 | 5945 ARLINGTON STREET, Vancouver, BC V5R 4N2 | Building Permit | Development and Building Permit (DB) | New Building | Completed | Low Density Housing - New Building - 2 STOREY 1FD + SS + LWH To construct a 2 storey one-family dwelling with a secondary suite located in the Cellar ($1,011,850.00) with 1 open parking over gravel, providing 1 parking space, having vehicular access from the 20' Lane. 1. Covenant registered at the Land Title Office under CA8099784 2. No Strata Titling permitted 3. A/C Unit proposed at rear yard 4. Bar sink located in cellar 5. Schedule B: (Md. Shahidul Alam) P.Eng (604.653.7475) Structural & Geotechnical 7. BC Housing (Trans Pacific Homes Inc) This is a 2 storey building pursuant to the Zoning and Development By-Law ******THIS PERMIT HAS BEEN ISSUED UNDER THE REQUIREMENTS OF VBBL 2019 ****** All rooms adjacent to East and West exposing building face shall be sprinklered. "Combustible projections or roof soffits on an exposing building face shall not project to less than .45m from the property line and shall be in compliance with VBBL 2010 9.10.15.5.(11) The entire building, INCLUDING THE ATTACHED GARAGE (if applicable), to be sprinklered to NFPA 13D. Any alterations or conversions to the attached garage (if applicable) to habitable living space shall not be permitted without first obtaining the approval of the Director of Planning and the Chief Building Official. Thermal protection measures and Laneway house design guidelines shall be required to be met prior to the approval of the conversion. Principle Dwelling: 5945 Arlington St- 1st and 2nd storey, north portion of basement Secondary Suite: 5947 Arlington St- south portion of basement Laneway home: 5949 Arlington St | 1011850
BP-2020-00928 | 2020-04-14 | 605 ROBSON STREET, Vancouver, BC | Building Permit | Building Permit (BP) | Addition / Alteration | Completed | Field Review - Addition / Alteration - #1450 - 14th Floor Interior alterations to provide tenant improvements for a new office on the 14th floor (#1450) in this existing commercial building. Scope of work: remove 4 offices to reconfigure space. New power to suit. Building Sprinklered – Separate sprinkler permit required for proposed sprinkler work OK for Field Review per Ian B. - Mar 5/20 Processed THRU Fit | 37800
EP-2020-04747 | 2020-06-26 | 142 E PENDER STREET, Vancouver, BC V6A 1T3 | Electrical Permit | Commercial | New | Completed | Installation / Repair - Commercial - Run surveillance system cable and termination. **** -To construct a new one storey plus basement commercial building for a new Restaurant Class 1 (group A2 use) tenant on this vacant site. | 2000
GP-2020-00733 | 2020-03-09 | 2720 TRINITY STREET, Vancouver, BC V5K 1E7 | Gas Permit | Residential | Renovation | Completed | Residential - HWT re&re | NULL
EP-2020-01881 | 2020-03-09 | 525 E 55TH AVENUE, Vancouver, BC V5X 1N6 | Electrical Permit | Residential | New | Expired | Temporary Power - Residential - To provide temporary power to this site. | NULL
BP-2020-00930 | 2020-09-29 | 3282 W 34TH AVENUE, Vancouver, BC V6N 2K4 | Building Permit | Building Permit (BP) | New Building | Issued | Low Density Housing - New Building - To construct a 2 storey + cellar one-family dwelling with a detached accessory building (garage), at the rear providing 4 parking spaces, having vehicular access from the lane. 1. A/C unit proposed in rear yard 2. Bar sink proposed in Rec Room 3. Schedule A W. Neil Robertson AIBC (604-688-5585 Ext.224) 4. Schedule B W. Neil Robertson AIBC (604-688-5585 Ext.224) Architectural 5. Schedule B Henry S. N. Hsu P.Eng (604-322-7158) Structural & Geotechnical 6. BC Housing HPO : Bovo Developments Ltd. 778-929-4729 Note: This is a 2 storey building pursuant to the Zoning and Development By-Law ******THIS PERMIT HAS BEEN ISSUED UNDER THE REQUIREMENTS OF VBBL 2019****** "Combustible projections or roof soffits on an exposing building face shall not project to less than .45m from the property line and shall be in compliance with VBBL 2019 9.10.15.5.(9)" The entire building to be sprinklered to NFPA 13D. | 1285100
PP-2019-05457 | 2020-03-24 | 601 W HASTINGS STREET, Vancouver, BC V6B 1M8 | Plumbing Permit | Commercial | New | Completed | Commercial - above grade plumbing fixtures and installation of storm and sanitary drainage systems, domestic water distribution. Building permit work description: To construct a 26-storey office tower including a commercial restaurant on Level 1. The above-grade levels will be constructed over four below-grade parking, loading and amenity floor levels. Vehicle access to the parkade will be via an underground connection from the existing neighbouring building at 333 Seymour Street. STAGED CONSTRUCTION (shell) Stage I (Excavation/shoring and foundation to grade) issued August 8, 2018. Issuance of Stage 2 is subject to acceptance of alternative solution for vehicular opening connecting two parkades (601 W Hastings and 333 Seymour). Stage II (full BP) issued September 5, 2019. | NULL
BP-2019-05685 | 2020-06-02 | 5945 ARLINGTON STREET, Vancouver, BC V5R 4N2 | Building Permit | Building Permit (BP) | Demolition / Deconstruction | Completed | Low Density Housing - Demolition / Deconstruction - DEMOLITION BY DECONSTRUCTION To demolish the existing one family dwelling building ($15,000) on this site by means of deconstruction. Green Demolition Conditions Apply : 75% Recycling Rate of Building Materials Required Demolition contractor: Sukhjinder Kang of JVT Excavating & Demolition Ltd. | 15000
SP-2019-02741 | 2019-12-18 | 927 W 21ST AVENUE, Vancouver, BC V5Z 1Z2 | Sprinkler Permit | Residential | New | Completed | Residential - To construct a 1 storey laneway house building with an on grade parking space, having vehicular access from the lane. | NULL
EP-2019-10954 | 2019-12-23 | 4838 SLOCAN STREET, Vancouver, BC V5R 2A3 | Electrical Permit | Residential | Renovation | Completed | Installation / Repair - Residential - 4838 Slocan St (main house): Service relocation - temporarily relocate meter from garage to temp pole. After laneway house is completed, service will be moved back to laneway house. | 3500
EP-2019-10958 | 2019-12-19 | 540 E 29TH AVENUE, Vancouver, BC V5V 2R9 | Electrical Permit | Residential | Renovation | Completed | Installation / Repair - Residential - Upgrading service from: 100 amp to: 125 amp and wiring * 200 Amp service is at the coach house with two meters: * There is 200 amp service with two meters installed on 536 E 29th. * Both meters feeding two 100 amp panels in 536 and 540 E 29th. Building permit: Exterior and interior addition and alteration to the existing 1 family dwelling by adding a second floor and renovating the existing basement and main floor . 1 on grade parking for this site, with the Laneway house under DB452158 ****Entire Building to be Sprinklered to NFPA-13D***** ****Second floor to comply to 2014 VBBL**** Notes: 1. Schedule B. Structural Submitted BY: E.H.Y. Man (604.874.3237) P.Eng 2. Energy Efficiency Upgrades to be in conformance with table 11.2.1.4. of the 2014 Vancouver Building By-Law | 15000
EP-2020-01885 | 2020-03-12 | 7322 LIARD PLACE, Vancouver, BC V5S 4A3 | Electrical Permit | Residential | Addition | Completed | Installation / Repair - Residential - Installation of GFCI outlet at front entry | 449.91
GP-2020-00735 | 2020-03-20 | 2568 E 4TH AVENUE, Vancouver, BC V5M 1K3 | Gas Permit | Residential | New | Completed | Residential - Venting and hook up only 1 FIREPLACE - 26000 BTU Building permit work description: To construct a two-storey two-family dwelling with two lock-off units and a detached accessory building (garage) at the rear providing 2 parking spaces, having vehicular access from the lane. Note: This is a 2 storey building pursuant to the Zoning and Development By-Law 1. 2 A/C units proposed in rear yard 2. covenant registered under CA7815956 to CA7815957 3. Schedule B: Md. Shahidul Alam P.Eng (604-653-7475) Structural & Geotechnical 4- HPO: Residential Builder- Aneek Development Ltd. ******THIS PERMIT HAS BEEN ISSUED UNDER THE REQUIREMENTS OF VBBL 2014 AND THE GREEN HOMES PROGRAM****** TERMS: Building to be sprinklered to NFPA 13D requirements. | NULL
EP-2020-01980 | 2020-03-18 | 120 MILROSS AVENUE #2103, Vancouver, BC V6A 4K7 | Electrical Permit | Residential | Renovation - Dwelling Unit(s) only | Completed | Installation / Repair - Residential - #2103 - Bathroom Fan , light over mirror install , Pot lights and switches. Amendment: March 25, 2020 Pictures for bathroom uploaded. See application documents Amendment: October 16, 2020 - ran heating circuit to panel - Requesting submision of Declaration - Sent in pic of bathroom will include Building permit work description: Interior alterations to provide improvements to unit #2103 on the 21st floor of this multiple dwelling building on this site. OK for field review per W.Wong, January 30, 2020 This is a sprinkered building. District Building Inspector to determine if a Sprinkler Permit is required. Note: Energy trigger chosen; L2 - Lighting - Install energy efficient lighting fixtures (single occupied space area) | 900
BP-2020-00934 | 2020-04-28 | 595 BURRARD STREET, Vancouver, BC V7X 1K8 | Building Permit | Building Permit (BP) | Addition / Alteration | Completed | Field Review - Addition / Alteration - Interior alterations to provide improvements to this existing office unit #1400 on the 14th floor in this existing commercial building on this site. Scope of work to repair floor, repair drywall on bulkhead, and relocate existing electrical outlets. OK for field review as per Jamie Zhang, Mar.09/20 CRP and Architectural Schedule B submitted by Michael McDonald, 604-683-4145 Notes 1. DBI to verify see if the sprinkler permit is required- SP Not required 2. Energy trigger not required; BOMA BEST Building | 150000
GP-2019-04229 | 2019-12-17 | 2893 E 49TH AVENUE, Vancouver, BC V5S 1K3 | Gas Permit | Residential | Addition | Completed | Residential - re & re FURNACE | NULL
PP-2019-05460 | 2020-01-17 | 2531 E HASTINGS STREET, Vancouver, BC | Plumbing Permit | Commercial | Renovation | Completed | Commercial - reconfigure plumbing to add hand wash sink, double sink, 2x GI, 2x RPBA, 1x glass washer 50 GPM 25 GPM Building permit work description: Interior and exterior alteration to provide new kitchen equipment and new type of cooking for a new tenant in this existing restaurant in this commercial building on this site. | NULL
PP-2019-05461 | 2019-12-18 | 3837 ALEXANDRA STREET, Vancouver, BC V6J 4C3 | Plumbing Permit | Residential | New | Issued | Residential - install 3 outside gravity sumps AMENDMENT: January 22, 2020 Added 2 outside gravity sumps Building permit scope of work: Exterior and interior alterations to relocate the existing protected Heritage B building 28 feet closer to Alexandra Street and add to the basement, main, second and third floors to this existing Heritage B one-family dwelling on this site inside without lane site providing two accessory buildings (cabana and 3-car garage) having vehicular access from Alexandra Street. Elevator shaft to conform to CAN/ CSA B44 Requirements. HVAC/ AC area located West elevation Rear Yard adjacent stairs underneath deck area. ENTIRE BUILDING TO BE SPRINKLERED TO NFPA-13D REQUIREMENTS | NULL
BP-2019-05697 | 2020-01-03 | 1755 HARO STREET, Vancouver, BC V6G 1H2 | Building Permit | Building Permit (BP) | Addition / Alteration | Completed | Field Review - Addition / Alteration - #708 - 7th floor Interior alterations to provide improvements to unit #708 on the 7th floor of this multiple dwelling building. Scope of work: update kitchen & bathroom, remove and install pony wall in kitchen, new flooring and painting, plumbing and electrical work. Architectural, Plumbing and Electrical Schedule B submitted by Andrew E. Leonard, 604.255.0992 OK for Field Review per L.Telefson, Dec.16, 2019 OK to exempt energy upgrade per S. Schwebs Note: Building is not sprinklered DBI to determine if P.Eng. required to remove wall ******THIS PERMIT HAS BEEN ISSUED UNDER THE REQUIREMENTS OF VBBL 2019****** | 30000
EP-2020-01890 | 2020-03-13 | 411 RAILWAY STREET, Vancouver, BC V6A 1A7 | Electrical Permit | Commercial | New | Completed | Installation / Repair - Commercial - Portable generator service for temp power supply(before Hydro temp power), power connections to trailers | 1000
BP-2020-00935 | 2020-05-22 | 5380 OBEN STREET #1009, Vancouver, BC V5R 6H7 | Building Permit | Building Permit (BP) | Addition / Alteration | Completed | Field Review - Addition / Alteration - #1009 - 10th floor Interior alterations to the existing dwelling unit, #1009 on the 10th floor in this existing Multiple Dwelling building on this site. Scope of work includes: removal of the existing bathtub and wall tile. Replace with a new shower, install new sub floor and wall tile. No changes to layout, electrical, lighting, existing floor tile, counters toilet and sink to remain as is. OK For Field Review per A.Campbell - March 9, 2020. Notes: Energy Upgrade: Building Sprinklered | 5000
GP-2020-00736 | 2020-03-09 | 897 E 54TH AVENUE, Vancouver, BC V5X 1L8 | Gas Permit | Residential | New | Completed | Residential - Taking over Gas permit GP-2016-02730 | NULL
BP-2020-00936 | 2020-04-23 | 803 W 12TH AVENUE, Vancouver, BC V5Z 1M9 | Building Permit | Building Permit (BP) | Addition / Alteration | Issued | Field Review - Addition / Alteration - Level 4th, 5th, 6th, 7th and 8th Interior alterations to provide improvements to the workstation on Level 4th to 8th floor of this existing care hospital building on this site. OK for field review as per Rob Rattray, Mar.09/20 Energy upgrade exempt; base building built to 90.1-2007 or better. | 375000
PP-2020-00747 | 2020-03-18 | 1148 W 7TH AVENUE, Vancouver, BC V6H 1B4 | Plumbing Permit | Residential | Renovation | Completed | Residential - plumbing and waterlines To retain, alter and add to this existing two-storey plus basement One-Family dwelling with attached garage providing two parking spaces having vehicular access from the lane. | NULL
GP-2020-00738 | 2020-03-19 | 4590 BEVERLY CRESCENT, Vancouver, BC V6J 4E6 | Gas Permit | Residential | Renovation | Completed | Residential - Install 1 Direct Vent Zero Clearance Natural Gas Fireplace Insert. | NULL
EP-2019-10960 | 2019-12-17 | 5932 WALES STREET, Vancouver, BC V5R 3N7 | Electrical Permit | Residential | New | Completed | Installation / Repair - Residential - Class 2 complete security alarm, tv/net/tv, intercom, vacuum Building permit: To construct a 2 storey one-family dwelling with a secondary suite located in the Basement/Cellar with 1 open parking over gravel, providing 1 parking space, having vehicular access from the 20' Lane. 1. Covenant registered at the Land Title Office under CA7123649 2. No Strata Titling permitted 3. A/C Unit proposed at rear yard 4. Bar sink located in Rec. room 5. Schedule B: Jianli Guo P.Eng (604.526.1305) Structural 6. Schedule B: Zhao Guan P.Eng (778.686.5635) Geotechnical 7. BC Housing: Vandot Home Services & Development Ltd. The entire building, INCLUDING THE ATTACHED GARAGE (if applicable), to be sprinklered to NFPA 13D. | 7000
EP-2019-10961 | 2019-12-17 | 370 JACKSON AVENUE, Vancouver, BC V6A 3X1 | Electrical Permit | Commercial | Renovation - Dwelling Unit(s) only | Completed | Installation / Repair - Commercial - #506 - 5th Floor Electrical scope: Fire damage restoration repair and upgrades Building permit: Interior alterations to provide improvements to this unit #506 after fire damage to the kitchen and bathroom areas only, in this existing mixed use building on this site. Scope of work to include: Re&Re All Damaged walls, ceiling, appliances and fixtures affected by the fire. Some repair to bathroom and closet. Any unauthorized work on this site, existing or otherwise, is neither recognized nor approved and may be subject to enforcement action. DBI to determine proper Fire Separation with new GWB where Damage to Fire Separations occurred. OK For Field Review per A.Campbell & H.Hartwell - Oct.29.2019 No Energy Upgrade Required, Re&Re for Fire Damage Repair Work Only | 3495
EP-2019-10962 | 2019-12-17 | 8588 JELLICOE STREET, Vancouver, BC | Electrical Permit | Commercial | NULL | Expired | Annual / Operating - *** Annual Operating Permit*** Valid from: December 10, 2019 to: December 09, 2020 Expired permit: EP-2018-10424 For service over 500 kVA | NULL
EP-2019-10964 | 2019-12-17 | 2485 W 20TH AVENUE, Vancouver, BC V6L 1G6 | Electrical Permit | Residential | Renovation | Completed | Installation / Repair - Residential - Adding 3 smoke detectors. | 400
PP-2020-00748 | 2020-03-18 | 1112 W PENDER STREET, Vancouver, BC V6E 2S1 | Plumbing Permit | Commercial | Tenant Improvement | Completed | Commercial - #900 - 9th floor (not a full floor tenant) - installing kitchen sink and dishwasher Building permit work decsription: #900 - 9th floor (not a full floor tenant) Interior alterations only to provide improvements for a new General Office tenant on the 9th floor (#900) in this existing commercial building. Scope of work: per the VBBL to remove partition walls/door and to construct one new partition wall, millwork, sink, finishes, electrical and plumbing work. Selected Energy Upgrade: E2 - Lighting - Upgrade to incorporate Automatic Full OFF (per 9.4.1.1.(h) of ASHRAE 90.1-2016) OK for Field Review as per H. Chow, January 24, 2020. | NULL
DB-2020-00937 | 2020-11-20 | 3675 W 36TH AVENUE, Vancouver, BC V6N 2S3 | Building Permit | Development and Building Permit (DB) | New Building | Issued | Low Density Housing - New Building - 1.5 STOREY LANEWAY HOME + ATTACHED GARAGE + 1 OPEN PARKING To construct a 2 storey laneway house building ($249,775) with an attached garage providing 1 parking space and 1 required open parking over gravel providing 2 parking spaces in total, having vehicular access from the 20' Lane. The entire building, INCLUDING THE ATTACHED GARAGE (if applicable), to be sprinklered to NFPA 13R. Note: This is a 1 ½ storey building pursuant to the Zoning & Development By-law. 1. Covenant not required 2. No Strata Titling permitted 3. No A/C Unit proposed 4. Schedule B: (G.I. Crudu) P.Eng (604.553.4984) Structural & Geotechnical 5. BC Housing (Palas Homes Ltd.) NOTE: To achieve the required FSR. A floor space exclusion of 3% has been applied to this application as per section 11.17.18 of the district schedule, to accommodate improved building performance. "Combustible projections or roof soffits on an exposing building face shall not project to less than .45m from the property line and shall be in compliance with VBBL 2019 9.10.15.5.(9)" ******THIS PERMIT HAS BEEN ISSUED UNDER THE REQUIREMENTS OF VBBL 2019****** *EXISTING HOUSE* Note: Bldg 1 (principal bldg) addressed 3675 W 36th Ave retained on site. Address assigned per approved plans. Fire and Emergency street access (walkway) to the laneway house is from the west side. Street access must be provided and maintained at all times. The building addresses are to be posted and to be visible from the street in accordance with the Building By-law prior to Final Inspection. | 249775
PP-2020-00751 | 2020-03-18 | 1155 W PENDER STREET, Vancouver, BC V6E 2P4 | Plumbing Permit | Commercial | Tenant Improvement | Completed | Commercial - #610 - 6th Floor - kitchen Renovation/TI - Plumbing to move/add 1 kitchen sink, add 1 fridge box and 1 dishwasher Building permit work decsription: Interior alterations to provide tenant improvements for this existing office tenant on the 6th floor (#610) in this existing mixed use building. Scope of work: per the 2019 VBBL to remove/construct partition walls, doors, millwork, finishes, T-Bar ceiling, ceiling work, electrical, plumbing and sprinkler. TENANT: Dimex Project Marketing & Consulting Inc. Building Sprinklered – Separate sprinkler permit required for proposed sprinkler work Selected Energy Upgrade: L2 - Lighting - Upgrade to incorporate Automatic Full OFF (per 9.4.1.1.(h) of ASHRAE 90.1-2016) OK for Field Review Dec 3, 2019 Processed THRU Fit | NULL
EP-2020-01888 | 2020-03-30 | 7438 GATINEAU PLACE, Vancouver, BC V5S 2S4 | Electrical Permit | Residential | New | Completed | Installation / Repair - Residential - Installation of phone, data, alarm, speaker & surveillance cables and termination To construct a 2 storey one-family dwelling with a 3 car detached garage, providing access from the lane. 1- A/C unit proposed in rear yard. 2- Schedule B, Jason Hui, P.Eng (778-319-3403) Structural & Geotechnical 3- Bar/Sink proposed in Rec Room. 8'-0" Max with no overhead cabinets. 4- HPO - Double Star enterprises Ltd. | 3500
EP-2020-01889 | 2020-03-20 | 661 MARKET HILL #C, Vancouver, BC V5Z 4B5 | Electrical Permit | Commercial | Renovation | Completed | Installation / Repair - Commercial - Renovation to a office space, new LED lighting throughout, new circuits for small appliances, and new sub panel -Interior alterations to combine units 661 C and 661 B to one unit and a change of use at unit 661B from retail to office use for a new tenant at this existing mixed use building on this site. | 18500
BP-2020-00940 | 2020-05-20 | 3995 NOOTKA STREET, Vancouver, BC V5R 2E1 | Building Permit | Building Permit (BP) | Salvage and Abatement | Completed | Low Density Housing - Salvage and Abatement - Salvage and abatement permit only for DB-2020-00938 and to be completed under the supervision of a registered professional. This permit does not authorize demolition, deconstruction or construction work. QP: Apolleon Engineering Inc. | 0
EP-2019-10965 | 2019-12-17 | 3 W 20TH AVENUE, Vancouver, BC V5Y 2C2 | Electrical Permit | Residential | New | Completed | Installation / Repair - Residential - Complete security alarm System, TV Data Tel. Wiring and Camera Security System Building permit: To construct a 2 storey one-family dwelling with a secondary suite located in the Basement/Cellar with a Laneway House, at the rear providing 1 surface parking space, having vehicular access from the lane. Note: This building envelope and environmental separation is as per Part 5 Design and is a 2 storey building pursuant to the Zoning and Development By-Law 1- Covenant must be registered prior to final inspection 2- No strata titling permitted 3- No bar sink proposed 4- A/C unit proposed in the rear 5- Schedule A Andrew J. Igel (778-839-4260) Registered Architect 6-Architectural schedule B Andrew J. Igel (778-839-4260) Registered Architect 7-Structural and Geotechnical MIKE SHAFAI Schedule B (604-986-2256) P.Eng 8-Building Envelope Schedule D-1 Sunil K. Bhjanot (604-575-8220) P.Eng 9- HPO – Residential Builder - Sprucewood Homes Inc. Building to be sprinklered to NFPA 13D requirements. | 1000
GP-2019-04228 | 2020-02-19 | 6705 ARLINGTON STREET #8, Vancouver, BC V5S 3P1 | Gas Permit | Residential | Renovation - Dwelling Unit(s) only | Completed | Residential - #8 Furnace replacement each unit has their own meter | NULL
EP-2019-10969 | 2019-12-17 | 2863 CAMBRIDGE STREET, Vancouver, BC V6K 1L9 | Electrical Permit | Residential | New | Completed | Installation / Repair - Residential - Installing electrical items in the new Laneway house. * Service: 200A * main house 125A * Laneway house 100A. Building permit: To construct a 1.5 storey laneway house building providing 1 on grade parking space, having vehicular access from the lane. 1. Covenant registered at the Land Title Office under CA7455908 2. No Strata Titling permitted 3. Schedule B, Ke Jian Ma, P.Eng (604-599-8890) Structural & Geotechnical 4. No A/C unit proposed. 5. HPO - Richtown Construction Ltd. The entire building, to be sprinklered to NFPA 13D | 8000
GP-2019-04230 | 2019-12-17 | 3442 W 33RD AVENUE, Vancouver, BC V6N 2H2 | Gas Permit | Residential | Addition | Completed | Residential - re & re furnace | NULL
BP-2020-00942 | 2020-03-11 | 6933 CAMBIE STREET, Vancouver, BC V6P 3H1 | Building Permit | Building Permit (BP) | Addition / Alteration | Completed | Enquiry Centre - Addition / Alteration - Interior alterations to provide improvements to repair fire and water damage to 13 dwelling units on the south side of this existing multiple dwelling building on this site. OK for SIPS with no drawings per H.Hartwell & D. Jung, March 9, 2020 OK to exempt ASHRAE per D.Jung. | 55000
DB-2020-00943 | 2020-08-04 | 3995 NOOTKA STREET, Vancouver, BC V5R 2E1 | Building Permit | Development and Building Permit (DB) | New Building | Completed | Low Density Housing - New Building - To construct a 2 storey laneway house building ($225,000) with an attached garage and 1 open parking pad, providing a total of 2 parking spaces, having vehicular access from the lane. Note: This is a 1 ½ storey building pursuant to the Zoning & Development By-law Note: The entire building and the attached garage to be sprinklered to NFPA 13R. 1. Covenant registered at the Land Title Office under CA8094773 2. No Strata Titling permitted 3. No A/C unit proposed 4. Schedule B: Jason Hui P.Eng (778-319-3403) Structural & Geotechnical 5. HPO: Residential Builder- JHN Development Ltd. Address has been assigned per the approved plans as the fire/emergency access to the laneway house is from the south side. This access must be provided & maintained at all times in accordance with the Building By-law. ******THIS PERMIT HAS BEEN ISSUED UNDER THE REQUIREMENTS OF VBBL #12511 (2019)****** | 225000
EP-2020-01891 | 2020-03-20 | 1885 CLARK DRIVE, Vancouver, BC | Electrical Permit | Commercial | Tenant Improvement | Completed | Installation / Repair - Commercial - Hook up interior sign to the existing power -CF-2020-002689 | 250
BP-2020-00945 | 2020-05-15 | 2854 W 24TH AVENUE, Vancouver, BC V6L 1R4 | Building Permit | Building Permit (BP) | Salvage and Abatement | Completed | Low Density Housing - Salvage and Abatement - SALVAGE AND ABATEMENT PERMIT To be completed under the supervision of a registered professional. This permit does not authorize demolition, deconstruction or construction work. QP: Steve Sokalski of Xcel Safety Systems Ltd. 604-312-7302 (office) steve.sokalski@xcelsafety.com Building permit: DB-2020-00941 Demolition permit: BP-2020-00944 | 0
GP-2019-04232 | 2019-12-17 | 3361 W 3RD AVENUE, Vancouver, BC V6R 1L3 | Gas Permit | Residential | Renovation | Completed | Residential - installed Tankless water heater | NULL
EP-2020-00015 | 2020-01-06 | 1062 HOMER STREET, Vancouver, BC V6B 2W9 | Electrical Permit | Commercial | Renovation | Completed | Installation / Repair - Commercial - #300 Interior alterations to provide improvements to office unit #300 on the 3rd floor of this commercial building on this site. Installation of electrical for a new bathroom, kitchenette and a boardroom for an office. | 4000
EP-2019-10974 | 2019-12-17 | 650 W 41ST AVENUE, Vancouver, BC V5Z 2M9 | Electrical Permit | Commercial | Tenant Improvement | Cancelled | Installation / Repair - Commercial - Extra Low Voltage - installation of new burglar alarm system on kiosk in mall. | 2900.33
EP-2019-10972 | 2019-12-16 | 3278 W 10TH AVENUE, Vancouver, BC V6K 2L2 | Electrical Permit | Residential | New | Completed | Installation / Repair - Residential - Low voltage Telephone/low voltage/data | 1500
GP-2019-04233 | 2019-12-17 | 2783 E 27TH AVENUE, Vancouver, BC V5R 1N4 | Gas Permit | Residential | New | Completed | Residential - New app installation BBQ Piping only | NULL
EP-2019-10978 | 2019-12-18 | 9149 HUDSON STREET, Vancouver, BC V6P 4N5 | Electrical Permit | Commercial | Tenant Improvement | Completed | Installation / Repair - Commercial - Connection of Hoist in Bay 12 of Vancouver Transit Center. Building permit: Interior alterations only to remove an existing 40' parallelogram in-ground hoist replacement with a new 60' scissor in-ground to support new articulated buses in one of the maintenance bays (Bay 12) and scope of work includes some existing underground electrical utilities are envisioned to be relocated as there will be a pit extension for the new bus length at this existing Public Authority use at this existing Transit Centre building. OK for SIPS processed as per Collin Ross, May 13, 2019. Energy Checklist Exemption - Tenant equipment - Bust Hoist replacement NOTE:If work on this site could lead to ground disturbance (impacting soil) advise applicant to contact the Provincial Archaeology Branch at 250-953-3334 for a list of archaeological consultants, who when retained by the proponent, will apply on the proponent’s behalf for the necessary archaeological permits. In addition, please be advised that reports from an Archaeologist (Archaeological Overview Assessment (AOA) or Archaeological Impact Assessment (AIA) reports) and archaeological/heritage inspection permits from the First Nations may be necessary prior to the release of your City of Vancouver permits. Staff to document this was advised to the applicants, and to let your Manager know this application is in the system. | 2000
GP-2020-00743 | 2020-10-15 | 3095 KINGS AVENUE, Vancouver, BC V5R 4T3 | Gas Permit | Residential | Renovation | Completed | Residential - new boiler replacement NOTE: No building work alteration proposed | NULL
GP-2020-00744 | 2020-03-19 | 4188 PUGET DRIVE, Vancouver, BC V1V 1V1 | Gas Permit | Residential | New | Completed | Residential - Installation of 1 gas fireplace - venting and hook up only AMEND: MAR 1/2021 ADD 1 FIREPIT @ 65,000 BTU & 25 M OF GAS LINE PIPING Building permit work description: To construct a 2 storey one-family dwelling with a secondary suite located in the Cellar with a detached accessory building (garage) , at the rear providing 3 parking spaces, having vehicular access from the lane. 1. Covenant registered at land title office under CA5710817 2. A/C unit proposed 3. Structural & Geotechnical : Tim Lam Cell: 604 255-7670 4. HPO - Tyrone Robinson - Property Owner/ Builder 778-863-7973 5. Bar sink proposed in cellar ******This permit as been issued under the requirements of the VBBL 2014 and the green homes plan.****** AMEND: MAR 3/2021 REMOVE 25' OF GAS LINE, HOMEOWNER HAD DIFFERENT CONTRACTOR RUN THE LINE. | NULL
SP-2020-00429 | 2020-03-17 | 7887 CARTIER STREET, Vancouver, BC V6P 4T3 | Sprinkler Permit | Residential | New | Completed | Residential - New Sprinkler System Installed Building Permit work description: To construct a 2 storey + cellar one-family dwelling with a secondary suite located in the cellar with a detached accessory building(garage), at the rear providing 2 parking spaces, having vehicularaccess from the lane. Note: This is a 2 storey building pursuant to the Zoning and Development By-Law 1- Covenant registered at the Land Title Office under CA6757617 2- No strata titling permitted 3- No proposed bar sink 4- A/C unit proposed in mechanical room 5- Schedule B: Antony Wang P.Eng (604.618.6236) Structural & Geotechnical ******THIS PERMIT HAS BEEN ISSUED UNDER THE REQUIREMENTS OF VBBL 2014 AND THE GREEN HOMES PROGRAM********* | NULL
EP-2020-01894 | 2020-03-25 | 1550 W 47TH AVENUE, Vancouver, BC V6M 2M3 | Electrical Permit | Residential | Addition | Completed | Installation / Repair - Residential - Upgrade service to 200A -Existing 100A service No, its not for EV charger. | 3700
PP-2019-05464 | 2019-12-17 | 2779 E 27TH AVENUE, Vancouver, BC V5R 1N4 | Plumbing Permit | Residential | New | Completed | Residential - Taking over PP-2017-01175 ok for 2 hour inspection for completion | NULL
EP-2019-10977 | 2019-12-19 | 7382 TOBA PLACE, Vancouver, BC V5S 4B4 | Electrical Permit | Residential | Renovation | Completed | Installation / Repair - Residential - add switching position and light to 2x closets add switching and install boxes and fixtures in bedroom (ran power to lighting boxes) add 1x potlight in bathroom replace doorbell transformer No building alterations or drilling through walls proposed to install pot lights. | 1000
PP-2019-05467 | 2019-12-17 | 3142 W 36TH AVENUE, Vancouver, BC V6N 2R5 | Plumbing Permit | Residential | Renovation | Completed | Residential - kitchen sink moves with an additional sink, powder room toilet and basin changes location Building permit work description: Addition/Alteration to this one family dwelling. Scope of work to include: interior and exterior alterations to this one family dwelling. Enclose attached garage and convert to living space. New garage in rear yard. Deck addition. Note: If scope of work increases during construction a revision will be required to reflect current site conditions Scope of work to include energy and building upgrades in accordance with Article 11.2.1.4 of the 2014 Vancouver Building By-law and as required by the District Building Inspector. ALL NEW WORK TO MEET VBBL 2014. | NULL
DB-2019-05699 | 2020-09-01 | 6530 ANGUS DRIVE, Vancouver, BC V6P 5H9 | Building Permit | Development and Building Permit (DB) | New Building | Issued | Low Density Housing - New Building - 2 STOREY 2FD + 2 Lock-Offs + 2-CAR GARAGE To construct a 2.5 storey two-family dwelling with two lock-Off Units located in the Basement ($810,400.00) with a detached accessory building (garage) ($10,000), at the rear providing 2 parking spaces, having vehicular access from the lane. 1. Covenant to be registered prior to the sheathing inspection. 2. A/C Unit proposed in Rear Yard, and 1/2 storey level. 3. No Bar sink proposed. 4. Schedule B: (Charlie Chen) P.Eng (778.838.3484) Architectural, Structural and Geotechnical. 6. BC Housing (Jingda Construction Ltd) This is a 2.5 storey building pursuant to the Zoning and Development By-Law ******THIS PERMIT HAS BEEN ISSUED UNDER THE REQUIREMENTS OF VBBL 2019 AND THE GREEN HOMES PROGRAM****** "Combustible projections or roof soffits on an exposing building face shall not project to less than .45m from the property line and shall be in compliance with VBBL 2019 9.10.15.5.(9) The entire building, INCLUDING THE ATTACHED GARAGE (if applicable), to be sprinklered to 2 x NFPA 13D. Any alterations or conversions to the attached garage (if applicable) to habitable living space shall not be permitted without first obtaining the approval of the Director of Planning and the Chief Building Official. Thermal protection measures and Laneway house design guidelines shall be required to be met prior to the approval of the conversion. Addressing Note: 6528 Angus Dr – North lock off 6530 Angus Dr – North Unit - One Dwelling *Primary* 6532 Angus Dr - South Unit - One Dwelling 6534 Angus Dr - South lock off | 810400
EP-2020-01974 | 2020-03-11 | 3469 COMMERCIAL STREET, Vancouver, BC V5N 4E8 | Electrical Permit | Commercial | Renovation | Completed | Installation / Repair - Commercial - Renovation of an old law office into a bike shop for Side Saddle Bikes. New Lighting circuits. All LED track lights. A few plugs are getting relocated. No new circuits are getting added to the panel. We are not touching the HVAC, Security or Hot Water tank. 3469 Commercial Street Interior alterations and a change of use from office to retail with ancillary repair for new bicycle repair shop. Scope of work: remove interior walls, add new sink. Processed through CRC E2 - Lighting - Upgrade to Local Control (per 9.4.1.1.(a) of ASHRAE 90.1-2016) amend permit april 16 2020: We relocated two smoke detectors. They used to be in the old T-Bar, now they sit right on the concrete wired into the slab boxs. The smoke alarm system has been tested and verified as of April 15th 2020. | 10572.36
EP-2020-01897 | 2020-03-25 | 2228 KINGSWAY, Vancouver, BC V5N 2T7 | Electrical Permit | Commercial | Renovation | Cancelled | Installation / Repair - Commercial - upgrade to 200A from 100A service -120/208V, 3 phase No vehicle charger. The reason is 3p100A is not enough.they have more equipment and thinking adding few more electrical stove in the future | 3000
GP-2020-00745 | 2020-03-19 | 4111 W 13TH AVENUE, Vancouver, BC V6R 2T5 | Gas Permit | Residential | Renovation | Completed | Residential - Furnace Installation | NULL
EP-2020-02191 | 2020-03-19 | 2577 PARKER STREET, Vancouver, BC V5K 2T2 | Electrical Permit | Residential | New | Expired | Temporary Power - Residential - Temp Power Pole ' Valid March 9th 2020 til March 8th 2021 | NULL
PP-2020-00756 | 2020-03-16 | 2555 W 3RD AVENUE, Vancouver, BC V6K 1M2 | Plumbing Permit | Residential | Renovation | Completed | Residential - Drainage and water lines in the basement To permit exterior and interior alterations to this existing 2 family dwelling. Scope of work to include: Interior alterations to reconfigure the layout in the basement of both units, each unit to add a new three piece bathroom, update the interior stairs to conform for headroom, remove the existing exterior fire escape at rear. Upgrade the demising wall between units for proper fire separation and sound transmission. | NULL
SP-2020-00431 | 2020-03-17 | 2460 E 19TH AVENUE, Vancouver, BC V5M 2R9 | Sprinkler Permit | Residential | New | Completed | Residential - New sprinkler system for the house one family dwelling with a suite. Building permit work description: To construct a 2 storey one-family dwelling with a secondary suite located in the Basement. 1- Covenant registered at the Land Title Office under CA7122850 2- No strata titling permitted 3- A/C unit proposed 4-Schedule B Alexander Evseev P.Eng (604.780.1316) Structural and Architectural Item 1.5 (Glass Guards) 5-Schedule B Mahmoud Mahmoud P.Eng (778.891.8664) Geotechnical 6-HPO - Buran Properties Corporation This is a 2 storey building pursuant to the Zoning and Development By-Law TERMS: Building to be sprinklered to NFPA 13D requirements. ******THIS PERMIT HAS BEEN ISSUED UNDER THE REQUIREMENTS OF VBBL 2014 AND THE GREEN HOMES PROGRAM****** TERMS:Building to be sprinklered to NFPA 13D requirements. | NULL
EP-2020-01952 | 2020-03-23 | 1722 W 2ND AVENUE, Vancouver, BC V6J 1H6 | Electrical Permit | Commercial | Renovation | Completed | Installation / Repair - Commercial - Addition of accent lighting on new switches in north east recording room | 1800
EP-2020-01905 | 2020-03-09 | 7061 ADERA STREET, Vancouver, BC V6P 5C5 | Electrical Permit | Residential | New | Expired | Temporary Power - Residential - To provide temporary power to this site. | NULL
EP-2020-01906 | 2020-03-20 | 4470 BLENHEIM STREET, Vancouver, BC V6L 2Z9 | Electrical Permit | Residential | Renovation | Completed | Installation / Repair - Residential - Move the meter to lane way house as per Hydro's request -Building 1 (existing) 4470 Blenheim St - Principal Dwelling Building 2 (New construct EP-2019-10900) 4466 Blenheim St - Laneway House (1 storey) | 1800
PP-2020-00759 | 2020-03-23 | 3216 W BROADWAY, Vancouver, BC V6K 2H4 | Plumbing Permit | Commercial | Tenant Improvement | Completed | Commercial - Shower and sink -3216 W Broadway Interior alteration and to change the use of approximately 1,750sf from beauty and wellness to health enhancement centre (acupressure and reflexology) for new tenant. Scope of work: new interior walls create 3 new treatment rooms, 4 new sinks, 3 showers. | NULL
PP-2019-05468 | 2019-12-20 | 650 W 41ST AVENUE, Vancouver, BC V5Z 2M9 | Plumbing Permit | Commercial | Addition | Completed | Commercial - #K14 - Added one - 1/2" waterline and one 1-1/2" drain line serving tenant kiosk (60 meters of piping) (***Inspector, please note: another plumber will be doing the fixtures at a later date under separate permit) Building permit work description: Interior alterations to provide tenant improvements for a new Retail tenant in on the 1st floor of this existing commercial building (Oakridge Mall). Scope of work: some interior demolition, new millwork, enclosure gates, lighting, flooring, paint, wall finishes, mechanical, electrical, plumbing and sprinkler work. | NULL
SP-2019-02745 | 2019-12-18 | 4568 HARRIET STREET, Vancouver, BC V5V 4K5 | Sprinkler Permit | Residential | Renovation | Completed | Residential - New Kitchen location. To previously a closet. Owner removed entrance wall opening up to previous kitchen. Sprinkler in the closet is a sidewall located in previous removed wall. Move sidewall from South facing to West facing from Eastwall. | NULL
GP-2019-04239 | 2019-12-17 | 4093 W 11TH AVENUE, Vancouver, BC V6R 2L4 | Gas Permit | Residential | New | Completed | Residential - installation of 2 gas fireplaces - venting and hook up only Building permit work description: To construct a 2 storey + cellar one-family dwelling with a detached accessory building (garage), at the rear providing 2 parking spaces, having vehicular access from the lane. Bar/Sink proposed in rec. room on Cellar plan A/C unit proposed The entire building, INCLUDING THE ATTACHED GARAGE (if applicable), to be sprinklered to NFPA 13D. ******THIS PERMIT HAS BEEN ISSUED UNDER THE REQUIREMENTS OF VBBL 2014 AND THE GREEN HOMES PROGRAM****** | NULL
EP-2019-10979 | 2019-12-17 | 1336 E 13TH AVENUE, Vancouver, BC V5N 2B6 | Electrical Permit | Residential | New | Completed | Installation / Repair - Residential - Prewire and finish complete security alarm, doorbell, security cameras, tv jacks, telephone jacks, data jacks, and speakers. Building permit: To construct a 2-1/2 storey two-family dwelling with a detached garage, at the rear providing 2 enclosed parking space, having vehicular access from the lane. Note: This is a 2 storey building pursuant to the Zoning and Development By-Law 1- A.C proposed in rear yard 3- No proposed bar sink 5- Schedule B: Structural / Geotechnical Tim Lam 604-255-7670 6- HPO – Residential Builder - 0869270 BC Ltd. | 1800
EP-2019-11011 | 2020-07-22 | 658 HOMER STREET, Vancouver, BC V6B 2Y5 | Electrical Permit | Commercial | New | Issued | Installation / Repair - Commercial - Complete electrical system. 2 HV stations, 9 unit subs, 2 vista switches. Distribution, fire alarm, lighting and controls, grounding, EV chargers, power devices, etc. Related interim permit EP-2020-02218 for BP-2018-03630. To construct two office towers and to retain the Post Office façade and structure containing commercial and parking uses (shell permit). **Amendment Mar 25, 2021** Additional Scope to include "Complete Security System" Value to increase by $750,000 CCTV, Access Control and Panic Duress Supply and Installation | 20300000
EP-2019-10980 | 2019-12-17 | 2288 PINE STREET #706, Vancouver, BC V6J 5G4 | Electrical Permit | Residential | Renovation - Dwelling Unit(s) only | Completed | Installation / Repair - Residential - #706 - 7th Floor Kitchen: Move garb switch, light switches, and dishwasher. Remove thermostat and move wiring. Install new undercabinet lighting with switch, install LED pot lights. Bathrooms: Remove baseboard heaters, install conduit and boxes for floorheat. Re&re bath fans. Install pot lights. Master bedroom: new wiring for sconces with switch. Building permit: Interior alterations to provide improvements to suite (#706) on the 7th floor of this existing multiple dwelling building on this site. Scope of work includes removal of kitchen partition wall, kitchen and bathroom updates and new doors on existing door jambs. OK for Field Review as per S.Yu on Nov 18, 2019 Schedule B (Structural) may be required by District Building Inspector to be determined on site. See letter from PEng filed under application documents stating wall is non loadbearing. Energy upgrade selected: L2 - Appliances - Upgrade to Energuide/Energystar appliances (fridge/dishwasher) Note: DBI to determine whether sprinkler permit is required. | 6000
EP-2019-11009 | 2019-12-20 | 2005 QUILCHENA CRESCENT, Vancouver, BC V6M 1E2 | Electrical Permit | Residential | New | Expired | Temporary Power - Residential - Temporary Power Pole Valid December 20, 2019 to December 19, 2020 DB – NOT ISSUED: Work authorized by this permit is for placement of a temporary power pole only and does not authorize any site construction and/or excavation. A separate Building Permit will be required prior to commencement of any other work on this site. | NULL
PP-2020-00762 | 2020-03-20 | 656 W BROADWAY, Vancouver, BC V5Z 1G1 | Plumbing Permit | Commercial | Renovation | Completed | Commercial - Renovation job for restaurant GI#1 - 75 GPM GI#2 - 150 GPM Interior and exterior alternations to a new tenant on this existing restaurant space. Scope of work includes upgrading of kitchen exhaust system and new roof top unit. One class 1 cooking operation. | NULL
PP-2020-00763 | 2020-03-20 | 1111 W 7TH AVENUE, Vancouver, BC V6H 1B5 | Plumbing Permit | Residential | Tenant Improvement | Cancelled | Residential - Alteration of sanitary sewer on private and City side. | NULL
EP-2020-02000 | 2020-03-24 | 402 DUNSMUIR STREET, Vancouver, BC V1V 1V1 | Electrical Permit | Commercial | Tenant Improvement | Completed | Installation / Repair - Commercial - Low voltage only - Installation of access control on 83 doors, 3 turnstiles and 65 cameras. Building permit work description: Interior alterations to provide tenant improvements for multi-storey office space. NO DP REQUIRED AS PER MANDY SO SEPT 4/19 | 439092
PP-2020-00764 | 2020-03-20 | 1501 HARO STREET, Vancouver, BC V6G 1G4 | Plumbing Permit | Commercial | Renovation - Dwelling Unit(s) only | Completed | Commercial - -#2004 Will replace bathtub with new copper waste overflow and new shower diverter. Will replace fixtures: one toilet, one lavatory sink and faucet, one kitchen sink and faucet and dishwasher. -#2004 - 20th Level - Interior alterations to the existing dwelling unit (#2004) on the 20th Level to repair fire separations and renovate the kitchen and bathroom in this existing Multiple Dwelling Building. Scope of work includes: Kitchen - remove partition wall to create open concept, install ceramic floor and backsplash, new cabinets, countertops, microwave, dishwasher and sinks. Bathroom - install new ceramic floor, bathtub, sink, cabinets and countertop. New baseboards, closet shelves, paint and refinish hardwood floor throughout. Notes: District Building Inspector to determine on site if removal of wall in kitchen requires Schedule B Structural. | NULL
EP-2020-01907 | 2020-03-23 | 175 E BROADWAY, Vancouver, BC V5T 1W2 | Electrical Permit | Commercial | Addition | Completed | Installation / Repair - Commercial - -Unit 204A - Add sub-panel in tenant suite. Service not affected | 1800
GP-2019-04240 | 2019-12-23 | 590 KAMLOOPS STREET, Vancouver, BC V5K 3V3 | Gas Permit | Residential | Renovation | Completed | Residential - fireplace install venting &hookup basement suite living room basement location only rough in only | NULL
PP-2019-05470 | 2019-12-17 | 2090 E 22ND AVENUE, Vancouver, BC V5N 2R4 | Plumbing Permit | Residential | New | Completed | Residential - Installing new plumbing fixtures inside the main house Building permit work description: To construct a 2 storey one-family dwelling with Secondary Suite located in Basement and surface parking at the rear providing 2 parking spaces, having vehicular access from the lane. No A/C unit proposed Bar sink located in Rec Room Note: This is a 2 storey building pursuant to the Zoning and Development By-Law ******THIS PERMIT HAS BEEN ISSUED UNDER THE REQUIREMENTS OF VBBL 2014 AND THE GREEN HOMES PROGRAM****** All rooms adjacent to West exposing building face shall be sprinklered. "Combustible projections or roof soffits on an exposing building face shall not project to less than .45m from the property line and shall be in compliance with VBBL 2014 9.10.15.5.(9)" The entire building to be sprinklered to NFPA 13D. | NULL
EP-2019-10983 | 2019-12-16 | 2696 W 31ST AVENUE, Vancouver, BC V6L 1Z8 | Electrical Permit | Residential | New | Expired | Temporary Power - Residential - To provide temporary power to this site. | NULL
EP-2019-10985 | 2019-12-17 | 5334 VICTORIA DRIVE, Vancouver, BC | Electrical Permit | Commercial | Tenant Improvement | Completed | Installation / Repair - Commercial - Installation of new LED Slimline Lights ( 6 inch) for training studio. Building permit: Including the operational letter from Perform and Transforming dated November 7, 2019, for interior alterations to change of use from retail (Group E) to School-self improvement (Group D low occupancy) in this unit (5334 Victoria Drive) on the ground floor of this existing mixed-use building on this site. Scope of work: remove interior partition walls, doors, sinks, fixtures & equipment; install sink, millwork, new universal washroom, electrical and plumbing work. OK for field review as per Jamie Zhang, Nov.07/19 Notes: 1. This work has been designed to Vancouver Building Bylaw 2019 2.Maximum occupant load for this suite is 30 persons 3. A permanent sign, with lettering not less than 50 mm high with a 12 mm stroke, indicating the occupant load of 20 persons for the suite (per the operational letter dated Nov. 07,2019), shall be posted in a conspicuous location near the suite’s principal entrance. | 460
EP-2019-10984 | 2019-12-24 | 6891 CYPRESS STREET, Vancouver, BC V6P 5L9 | Electrical Permit | Residential | Renovation | Completed | Installation / Repair - Residential - Remove stove cable to conform to by-law. Related to: CF-2019-007478 ***NOTE: Electrical permit will be rescinded if a building permit is not obtained.*** | 400
EP-2019-10987 | 2019-12-17 | 1640 W 75TH AVENUE, Vancouver, BC V6P 6G2 | Electrical Permit | Commercial | Tenant Improvement | Completed | Installation / Repair - Commercial - replace existing fluorescent lights with LED fixtures | 29000
EP-2019-10986 | 2019-12-19 | 531 E 17TH AVENUE, Vancouver, BC V5V 1B4 | Electrical Permit | Residential | New | Completed | Installation / Repair - Residential - Residential duplex w/ detached garage electrical rough-wire and finishing * New service 120/240 200A duplex meter base * 531 E17th ave (south unit) main switch 100A * 529 E17th ave (north unit) main switch 125A * EVC * Electrical underground * Electrical low voltage/security pre wire Building permit: To construct a 2.5 storey two-family with a detached accessory building (garage) at the rear providing 2 parking spaces, having vehicular access from the lane. 1. No A/C Unit proposed 2. Schedule B: Xian Min Lily Qiu P.Eng (778.321.5377) Architectural & Structural 3. Schedule B: Paullus K. F. Young P.Eng (604.841.7748) Geotechnical 4. BC Housing: Secure Biometrics Corp The entire building, INCLUDING THE ATTACHED GARAGE (if applicable), to be sprinklered to NFPA 13D. | 20000
PP-2019-05472 | 2019-12-17 | 700 W 6TH AVENUE, Vancouver, BC V5Z 1A5 | Plumbing Permit | Commercial | Addition | Issued | Commercial - Install of one Backflow Preventer for Chemical Dispensing Device NOTE: No building work alteration proposed | NULL
EP-2019-10988 | 2019-12-17 | 8680 CAMBIE STREET, Vancouver, BC V6P 6M9 | Electrical Permit | Commercial | Tenant Improvement | Completed | Installation / Repair - Commercial - Wire up a commercial dishwasher | 5000
PP-2019-05473 | 2020-01-06 | 738 BROUGHTON STREET #1402, Vancouver, BC V6G 3A7 | Plumbing Permit | Commercial | Renovation - Dwelling Unit(s) only | Completed | Commercial - #1402 - Re-piping of all Poly-Be. Re&Re of all existing fixtures. Has one bar sink. Building permit work description: Interior alterations to provide improvements to this existing dwelling unit in this existing multiple dwelling building. Scope of work: remove work without permit balcony enclosures, demolish interior partition walls, new kitchen layout & fixtures, new bathroom fixtures, new partition walls, new built-ins, new lighting. | NULL
GP-2020-00748 | 2020-03-10 | 2763 DUNDAS STREET, Vancouver, BC V5K 1R3 | Gas Permit | Residential | Addition | Completed | Residential - re and re gas range | NULL
BP-2020-00948 | 2020-05-14 | 1188 W GEORGIA STREET, Vancouver, BC V6E 4A2 | Building Permit | Building Permit (BP) | Addition / Alteration | Completed | Field Review - Addition / Alteration - #2070 Interior alterations to provide improvements to this office unit #2070 on the 20th floor in this existing commercial building on this site. No changes to lighting. OK for field review as per Jamie Zhang, Mar.10/20 Separate sprinkler permit may be required as per District Building Inspector. Energy upgrade exempt; BOMA BESt building. | 35000
EP-2020-01912 | 2020-03-20 | 1706 W 66TH AVENUE, Vancouver, BC V6P 2S3 | Electrical Permit | Residential | Renovation | Completed | Installation / Repair - Residential - Home theatre system -Interior alterations to remove and construct non load-bearing partition walls and to relocate the bar sink (maximum 8'-0" long with no upper cabinets) on the basement level of this existing one-family dwelling building on the site. OK for schedule B (Structural) may be required by District Building Inspector to be determined on site. | 15877.38
GP-2020-00750 | 2020-03-20 | 2050 E 44TH AVENUE, Vancouver, BC V5P 1N2 | Gas Permit | Residential | Addition | Completed | Residential - re and re gas dryer | NULL
PP-2020-00767 | 2020-03-26 | 2010 W 28TH AVENUE, Vancouver, BC V6J 2Y9 | Plumbing Permit | Residential | New | Completed | Residential - Lawn Irrigation Installation -To construct a 2 storey one-family dwelling | NULL
SP-2020-00433 | 2020-03-12 | 1500 PENDRELL STREET #420, Vancouver, BC V6G 3A5 | Sprinkler Permit | Commercial | Renovation | Issued | Commercial - 4TH FLOOR - Relocate 2 sprinklers, replace 1 painted head *****This application does not include any of the following: 1. Not more than 20 sprinklers (add, relocate, or remove), 2. hydraulic calculations, 3. change in occupancy and /or hazard classification, 4. warehouse storage arrangements, 5. mobile compact storage arrangements, 6. alternative solutions, 7. changes to the sprinkler system supply piping (e.g. valves, mains, cross-mains, branch-lines, etc.), or 8. flexible sprinkler pipe. | NULL
EP-2020-03128 | 2020-05-06 | 869 W 20TH AVENUE, Vancouver, BC V5Z 1Y3 | Electrical Permit | Residential | New | Issued | Installation / Repair - Residential - New build one family dwelling. Building permit work description: To construct a 2 storey one-family dwelling. Envelope and Environmental Separation designed according to Part 5. ** No A/C unit proposed This is a 2 storey building pursuant to the Zoning and Development By-Law ******THIS PERMIT HAS BEEN ISSUED UNDER THE REQUIREMENTS OF VBBL 2014 AND THE GREEN HOMES PROGRAM****** TERMS:Building to be sprinklered to NFPA 13D requirements >>>>>>>>>> Amend: May 4th -Air conditioning needs to be added to permit. - 1 A/C unit proposed and heat pump on roof deck. | 60000
PP-2020-00766 | 2020-03-16 | 1055 DUNSMUIR STREET, Vancouver, BC | Plumbing Permit | Commercial | Tenant Improvement | Completed | Commercial - Installation of backflow devices in tenant office renovation | NULL
SP-2020-00436 | 2020-05-28 | 666 BURRARD STREET, Vancouver, BC V6C 2X8 | Sprinkler Permit | Commercial | Tenant Improvement | Completed | Commercial - #1800-18th floor (full floor) Sprinkler alterations to provide improvements for a new office tenant and to combine office units #1800, #1820, #1830 & #1850 retaining #1800 (full floor) on the 18th floor of this commercial building on this site. TENANT: IG Wealth Management | NULL
GP-2020-00757 | 2020-03-20 | 3832 W 38TH AVENUE, Vancouver, BC V6N 2Y4 | Gas Permit | Residential | Addition | Completed | Residential - 2 Gas fireplaces installation -Exterior and interior alterations to add a secondary suite to the basement; scope of work to to include renovate basement, main and upper floors for this existing one family dwelling to a one family dwelling with secondary suite inside with lane site. Building to be sprinklered to NFPA 13 D as per 2014 VBBL requirements. | NULL
EP-2020-01916 | 2020-03-30 | 3589 KINGSWAY, Vancouver, BC V5R 5L9 | Electrical Permit | Residential | New | Completed | Installation / Repair - Residential - 3 lines of heat trace on hose bibs no life safety involved. -The site electrical contractor has provided the electrical power to the heat trace. The Mechanical contractor has asked us to provide permit for the installation of the cable and the verification of the cables. We high pot it and provide a report also. | 2000
PP-2020-00768 | 2020-03-16 | 2816 W 3RD AVENUE, Vancouver, BC V6K 1M7 | Plumbing Permit | Residential | Renovation | Completed | Residential - Plumbing fixtures for renovation of kitchens and bathrooms. Amendment: August 25, 2020 add fixtures: below grade 1 - 1 basin; above grade 1 - 1 shower; above grade 2 - 1 automatic washer remove fixtures: below grade 1 - 1 floor drain; above grade 1 - 1 bath tub Building permit work description: Interior alterations and change of use from one family dwelling to a one family dwelling with secondary suite in the basement. Exterior alteration to change the front door, to enlarge the main floor rear deck and provide new doors to it. Scope of work to include the removal of the illegal suite from the upper floor. Addressing notes: #1-2816 W 3rd Av - 1st & 2nd storeys - principal dwelling unit #2-2816 W 3rd Av - basement - secondary suite Addresses/Suite numbers have been assigned per the approved plans. As there are no additional addresses available, suite numbers have been assigned to both units. Access must be provided & maintained at all times. The building address must be posted to be visible from the street and the suite numbers posted on the suite entry doors in accordance with the Building By-law. Note: - No strata-titling will be permitted. - This is a two-storey building pursuant to the Zoning and Development By-law. - An annual Vancouver Business License must be obtained prior to the rental of this approved one-family dwelling and/or secondary suite on this site. - Letters of assurance rcvd 604.228.0518 >>>>>>>> Amend: April 16th -add exterior sump | NULL
SP-2020-00434 | 2020-03-20 | 1920 HARO STREET, Vancouver, BC V6G 1H6 | Sprinkler Permit | Residential | Renovation | Completed | Residential - 1. One remove existing sprinkler 2. Relocate one existing riser to new location 3. One new pendent and sidewall sprinklers 1920 Haro Street Interior alterations to this existing unit in this existing multiple dwelling building on this site. Scope to include: Extending the second floor bathroom over the existing open to below by adding approximately 28 sq.ft. Reconfigure bathroom for a better layout. This application does not include any of the following: 1. Not more than 20 sprinklers (add, relocate, or remove), 2. hydraulic calculations, 3. change in occupancy and /or hazard classification, 4. warehouse storage arrangements, 5. mobile compact storage arrangements, 6. alternative solutions, 7. changes to the sprinkler system supply piping (e.g. valves, mains, cross-mains, branch-lines, etc.), or 8. flexible sprinkler pipe. | NULL
EP-2019-10990 | 2019-12-16 | 1437 W 32ND AVENUE, Vancouver, BC V6H 2J4 | Electrical Permit | Residential | New | Expired | Temporary Power - Residential - To provide temporary power to this site. | NULL
EP-2019-10991 | 2019-12-17 | 3622 E 25TH AVENUE, Vancouver, BC V5R 1K5 | Electrical Permit | Residential | New | Completed | Installation / Repair - Residential - New electrical wiring and service for SFD Main service 200A 120/240V Main house 125A service 120/240V Lane way house 125A service 120/240V Building permit: To construct a 2 storey one-family dwelling with a secondary suite located in the Basement/Cellar with a Laneway House, at the rear providing 1 surface parking space + 1 attached garage parking , having vehicular access from the lane. Note: This is a 2 storey building pursuant to the Zoning and Development By-Law 1- Covenant registered at the Land Title Office under CA7183298 3- Proposed bar sink in Rec. room in Basement 4- A/C unit proposed in the rear 5- Schedule B: Structural and Geotechnical Sharat Chande P.ENG 604-291-7434 6- HPO – Residential Builder - PHW Homes Inc. 7- GHG Calculator provided by Harvey Gill The entire building, INCLUDING THE ATTACHED GARAGE (if applicable), to be sprinklered to NFPA 13D. | 18000
GP-2019-04241 | 2019-12-18 | 332 E 23RD AVENUE, Vancouver, BC V5V 1X5 | Gas Permit | Residential | New | Completed | Residential - Gas piping rough in - boiler, range and bb-q Amendment: December 19, 202 Corrected the permit. This permit is for the Main house not the Laneway house address Building permit work description: To construct a 2 storey one-family dwelling with a secondary suite located in the South portion of the Basement. No A/C unit proposed No bar sink proposed in Cellar This is a 2 storey building pursuant to the Zoning and Development By-Law ******THIS PERMIT HAS BEEN ISSUED UNDER THE REQUIREMENTS OF VBBL 2014 AND THE GREEN HOMES PROGRAM****** | NULL
GP-2019-04242 | 2019-12-18 | 287 E 62ND AVENUE, Vancouver, BC V5X 2E8 | Gas Permit | Residential | New | Completed | Residential - to install 1 boiler 1 fireplace 1 range 1 bbq fireplace piping only Amendment: July 16, 2020 Change 1 range at 65,000 btus to rough in only and 1 bbq at 45,000 btus to rough in only Building permit work description: To construct a 2 storey one-family dwelling with a secondary suite located in the basement and a detached garage at the rear providing 2 parking spaces and having vehicular access from the street. Note: This is a 2 storey building pursuant to the Zoning and Development By-Law Bar sink proposed in the house side of basement A/C unit proposed in rear yard Addresses assigned per approved plans. Fire and Emergency street access to the secondary suite is from the west side. Street access must be provided and maintained at all times and the building addresses posted to be visible from the street in accordance with the Building By-law. ******THIS PERMIT HAS BEEN ISSUED UNDER THE REQUIREMENTS OF VBBL 2014 AND THE GREEN HOMES PROGRAM********* | NULL
PP-2020-00769 | 2020-03-11 | 3469 COMMERCIAL STREET, Vancouver, BC V5N 4E8 | Plumbing Permit | Residential | Renovation | Completed | Residential - Replace shower with a sink Interior alterations and a change of use from office to retail with ancillary repair for new bicycle repair shop. Scope of work: remove interior walls, add new sink. | NULL
SP-2020-00480 | 2020-03-20 | 609 GRANVILLE STREET, Vancouver, BC | Sprinkler Permit | Commercial | Tenant Improvement | Completed | Commercial - #1570 - 15th Floor Interior alterations to provide tenant improvements on the 15th floor (#1570) of this existing commercial building on this site. Scope of work: per the VBBL to remove partition walls, door, millwork, cap plumbing and construct partition walls, sliding doors, millwork, finishes, ceiling work, lighting, electrical, plumbing and sprinkler work. This application does not include any of the following: 1. Not more than 20 sprinklers (add, relocate, or remove), 2. hydraulic calculations, 3. change in occupancy and /or hazard classification, 4. warehouse storage arrangements, 5. mobile compact storage arrangements, 6. alternative solutions, 7. changes to the sprinkler system supply piping (e.g. valves, mains, cross-mains, branch-lines, etc.), or 8. flexible sprinkler pipe. | NULL
EP-2020-01927 | 2020-04-09 | 89 W GEORGIA STREET, Vancouver, BC V6B 0N8 | Electrical Permit | Commercial | Tenant Improvement | Completed | Installation / Repair - Commercial - Low Voltage HVAC Controls for Tenant Improvement -We only do low voltage HVAC Controls. low voltage circuits/data -Interior alterations and change of major occupancy from existing General Office (Group D) to University/College (Group A2) on the 11th floor in this existing mixed used building. Proposed work is to the entire 11th Floor addressed as #1100. | 13200
EP-2020-01918 | 2020-03-10 | 225 W 15TH AVENUE, Vancouver, BC V5Y 1Y1 | Electrical Permit | Residential | New | Expired | Temporary Power - Residential - To provide temporary power to this site. | NULL
EP-2020-01919 | 2020-03-10 | NULL | Electrical Permit | Commercial | NULL | Expired | Movie Set / Filming - ANNUAL Generator for Film Set: THE POWER Start date: MAR 23/2020 Electrician on the Site: TIM WARD Phone#: 250-510-9473 Site contact: ALEX GAMACHE Phone#: 604-866-1126 ** Amend 03/12/2020** Please email csinspection.clerks@vancouver.ca for locations | NULL
SP-2019-02746 | 2019-12-18 | 1182 E 13TH AVENUE, Vancouver, BC V5T 2M1 | Sprinkler Permit | Residential | New | Completed | Residential - To permit exterior and interior alterations to remove the unauthorized kitchen on the second floor and repair the existing internal staircase back to original, suite in basement to remain with some minor interior layout changes, change the use to a one family dwelling with secondary suite in the basement. Add approx. 135 sq.ft to the rear of the main floor, build a new rear deck, reconfigure the main floor powder room, kitchen and living area, create a new rear sunken patio entrance for suite. | NULL
PP-2019-05474 | 2019-12-19 | 6932 DOMAN STREET, Vancouver, BC V5S 3H7 | Plumbing Permit | Residential | New | Completed | Residential - Laneway house 2 New Sumps without Pump . Building permit work description: To construct a 2 storey laneway house building with an open parking pad providing 1 parking space over gravel, having vehicular access from the 20' Lane. Note: This is a 1 ½ storey building pursuant to the Zoning & Development By-law. 1. No Strata Titling permitted 2. No A/C Unit proposed The entire building, INCLUDING THE ATTACHED GARAGE (if applicable), to be sprinklered to NFPA 13D Enhanced. ******THIS PERMIT HAS BEEN ISSUED UNDER THE REQUIREMENTS OF VBBL 2014 AND THE GREEN HOMES PROGRAM****** | NULL
EP-2019-10997 | 2019-12-18 | 4559 W 3RD AVENUE, Vancouver, BC V6R 1N3 | Electrical Permit | Residential | New | Completed | Installation / Repair - Residential - Low Voltage Electrical Rough-In For the following systems: - Control - A/V - Structured wiring and communication ** AMEND 03/02/2021** expanding the scope oto include centralized lighting, shades and more audio zones. Total cost has increased to $38,173.19 Building permit: To construct a 2 1/2 storey + cellar one-family dwelling with a secondary suite located in the basement/cellar with a detached accessory building (garage), at the rear providing 2 parking spaces, having vehicular access from the lane. 1- Covenant registered at the Land Title Office under CA6740609 2- No strata titling permitted 3- No proposed bar sink 4- A/C unit proposed in the rear 5- Schedule B: J Allester P.Eng (604-228-0518) Structural & Geotechnical | 38173.19
EP-2019-11000 | 2020-02-12 | 8888 OSLER STREET, Vancouver, BC V1V 1V1 | Electrical Permit | Commercial | New | Issued | Installation / Repair - Commercial - Electrical scope: Wiring of 76 unit with 5 retail on 2 level parkade Interim Permit: EP-2019-10998. Building permit: To construct a new 6 storey mixed use building with 76 residential units, 5 retail units on ground level and 2 levels of underground parking accessed from lane. Environmental Protection has accepted the BP with conditions: • Must comply with the Erosion and Sediment Control Monitoring criteria as outlined in Bulletin 2002-003-EV. • Submit plumbing plans for the retail units at grade if treatment systems are required prior to discharge to the sanitary sewer system. STAGED CONSTRUCTION Stage 1 - Excavation and Shoring (issued April 26, 2019) Stage 2 - Full Construction (in review) Building to be sprinklered to NFPA 13 requirements. | 1749000
EP-2019-11001 | 2019-12-18 | 3043 SCHOOL AVENUE, Vancouver, BC V5R 5M6 | Electrical Permit | Residential | New | Completed | Installation / Repair - Residential - Complete security alarm system, door bell, TV/Data , Rough-in & completion Building permit: To construct a 2 storey laneway house building with an open parking pad, providing 1 parking space, having vehicular access from the lane. Note: This is a 1 ½ storey building pursuant to the Zoning & Development By-law Note: Bldg 1 (principal bldg) addressed #1- 3043 School Ave retained on site. 1. No A/C unit proposed 2. Schedule B: Md. Shahidul Alam P.Eng (604-653-7475) Structural & Geotechnical 3. HPO: Residential Builder- 0907376 BC Ltd Building to be sprinklered to NFPA 13D requirements. | 850
BP-2019-05701 | 2020-01-10 | 1724 CYPRESS STREET, Vancouver, BC V6J 4W2 | Building Permit | Building Permit (BP) | Addition / Alteration | Completed | Field Review - Addition / Alteration - Interior alterations to provide improvements and alter layout in this existing 3-storey dweling unit on the second floor of the existing 3-storey mixed-use building on this site. Scope of work includes validate partition wall at bedroom on lower level. OK for Field Review per I. Batt, Dec 17/2019 Scope of work includes replacing fixtures and finishes in bathroom, removing the wall between kitchen and dining room, new fixtures, finishes and appliances Scope of work also includes validate partition wall at bedroom on lower level. This building is not sprinklered. Energy Upgrade Selected - L2 - Lighting - Install lighting dimmer, timers, and/or motion detectors on interior lights | 49500
GP-2020-00760 | 2020-03-20 | 2886 TRINITY STREET, Vancouver, BC V5K 1E9 | Gas Permit | Residential | New | Completed | Residential - gas work To construct a 2 storey + cellar one-family dwelling with a secondary suite located in the cellar with a detached accessory building (garage), at the rear providing 2 parking spaces and one adjacent open parking pad, having vehicular access from the lane. | NULL
EP-2020-01921 | 2020-03-20 | 354 E 39TH AVENUE, Vancouver, BC V5W 1K4 | Electrical Permit | Residential | New | Completed | Installation / Repair - Residential - NEW ELECTRICAL FOR DUPLEX MAIN SERVICE 200AMPS 125AMPS TO EACH UNIT -To construct a 2 storey two-family dwelling with a detached accessory building (garage) providing 2 parking spaces having vehicular access from the lane. 1. A/C Unit proposed – (2) ext. components located in Rear Yard, (2) int. components located on 2nd floor in hallway closet for both units. -THIS PERMIT HAS BEEN ISSUED UNDER THE REQUIREMENTS OF VBBL 2014 AND THE GREEN HOMES PROGRAM | 22000
GP-2020-00761 | 2020-03-20 | 5068 PRINCE ALBERT STREET, Vancouver, BC V5W 3C6 | Gas Permit | Residential | New | Completed | Residential - Venting and hook up only for one fireplace -To construct a 2 storey one-family dwelling with a secondary suite located in the basement and a LWH, at the rear providing 1 surface parking having vehicular access from the lane. | NULL
EP-2020-01924 | 2020-03-20 | 3655 W 15TH AVENUE, Vancouver, BC V6R 2Z6 | Electrical Permit | Residential | New | Completed | Installation / Repair - Residential - Security Alarm,cctv,tel/tv/data,intercom,vacuum,music,etc. -To construct a 2 storey + cellar one-family dwelling with a detached accessory building (garage), at the rear providing 2 parking spaces, having vehicular access from the lane. -THIS PERMIT HAS BEEN ISSUED UNDER THE REQUIREMENTS OF VBBL 2014 AND THE GREEN HOMES PROGRAM* | 5000
EP-2020-01929 | 2020-03-20 | 797 KEEFER STREET, Vancouver, BC | Electrical Permit | Commercial | Renovation | Issued | Installation / Repair - Commercial - - continue electrical work on expired permit EL565323 - EL565323 - records attached in documents | 500
EP-2019-11002 | 2019-12-18 | 401 BURRARD STREET, Vancouver, BC V6C 3R2 | Electrical Permit | Commercial | Tenant Improvement | Completed | Installation / Repair - Commercial - Main Floor Re/re existing lighting and power outlets. Provide electrical power throughout floors to new fixtures. Rough in only infrastructure for data/communications and security. Building permit: Main floor Interior alterations to provide improvements for the existing office tenant (Federal Government offices) in this commercial building. Scope of work to include: partition walls to be removed, new partition walls, ventilation ducts in ceiling to be relocated, light fixtures to be relocated and upgraded, 7 new kitchenettes, carpet and flooring to be replaced, washroom upgrades, walls and doors to be refinished, elevator lobby walls and doors to be refinished and new utility sink to be added to parkade level storage room. Ok for field review per Paul Weber Nov 8, 2018 Energy Upgrade Selected: L4 - Lighting - Upgrade all lighting controls (per 9.4.1 of ASHRAE 90.1-2010) Letters of assurance rcvd Duane Mattson 604.298.4858 (electrical) Letters of assurance rcvd Stephen Kooiman 604.298.4858 (mechanical and plumbing) Letters of assurance rcvd James S Emery, MAIBC, MRAIC, P. Eng., LEED AP 604.736.5581 (architectural) Letters of assurance rcvd James S Emery, MAIBC, MRAIC, P. Eng., LEED AP 604.736.5581 (schedule A) ****************** AMEND: July 30th - Attachment L has been uploaded | 4000
EP-2019-11003 | 2019-12-19 | 2928 E 27TH AVENUE, Vancouver, BC V5R 1N8 | Electrical Permit | Residential | New | Completed | Installation / Repair - Residential - Complete security alarm system completion Building permit: To construct a 1 1/2 storey laneway house building with a surface parking providing 1 parking space having vehicular access from the lane. 1. Covenant registered at the Land Title Office under CA6675846 2. No Strata Titling permitted 3. No A/C unit proposed The entire building to be sprinklered to NFPA 13D. | 800
DB-2019-05702 | 2020-05-12 | 2211 W 2ND AVENUE, Vancouver, BC V6K 1H8 | Building Permit | Development and Building Permit (DB) | Addition / Alteration | Completed | Field Review - Addition / Alteration - Exterior alterations to provide improvements to this existing multiple dwelling building on this site. Work to replace cladding with rainscreen on portions of the west, north and east elevations. OK for DB per H.Shayan, December 17, 2019 OK for field review per M.Carstairs, December 17, 2019 CRP Schedule A, Architectural Schedule B & Building Envelope Schedule D submitted by Art McArthur, P.Eng., 604.737.1022 Energy Checklist Exemption: Site/External Alteration - replace cladding | 300000
EP-2020-01930 | 2020-03-25 | 1329 E 63RD AVENUE, Vancouver, BC V5X 2L5 | Electrical Permit | Residential | New | Completed | Installation / Repair - Residential - new wiring and finishing of a laneway house -THIS PERMIT HAS BEEN ISSUED UNDER THE REQUIREMENTS OF VBBL 2014 AND THE GREEN HOMES PROGRAM****** | 8000
EP-2020-01985 | 2022-02-15 | 605 ROBSON STREET, Vancouver, BC | Electrical Permit | Commercial | Renovation | Completed | Installation / Repair - Commercial - Electrical Re & Re for new Cooling Tower replacement on roof. hook up of Heat trace Reference: OP-2020-00527 | 4000
GP-2020-00763 | 2020-04-01 | 1125 E 60TH AVENUE, Vancouver, BC V5X 2A6 | Gas Permit | Residential | New | Completed | Residential - Installation of two direct vent fireplaces -To construct a 2 storey + cellar one-family dwelling with a secondary suite located in the cellar | NULL
GP-2020-00764 | 2020-03-20 | 5051 SPENCER STREET, Vancouver, BC V5R 3Z9 | Gas Permit | Residential | Renovation | Completed | Residential - Furnace re & re | NULL
BP-2020-00957 | 2020-04-21 | 1831 E 56TH AVENUE, Vancouver, BC V5P 2A6 | Building Permit | Building Permit (BP) | Addition / Alteration | Completed | Field Review - Addition / Alteration - Interior alterations only to provide a new interior partition and a 2'-8" x 6'-8" door to create a bedroom at this existing One-Family Dwelling. Scope of work includes the removal of an unauthorized aluminum cover over the existing sunken patio. OK for field review as per Howie Chow, March 10, 2020. Exempted from REUP as project value is $1,000. This building is not sprinklered. | 1000
BP-2020-00958 | 2021-08-25 | 3460 CLARK DRIVE, Vancouver, BC V5V 4Y4 | Building Permit | Building Permit (BP) | New Building | Issued | High Density Housing / Commercial - New Building - Building #2, PART 5 PROJECT To construct a new two-storey One-Family Infill Dwelling with an attached two-car garage with vehicular access from the rear lane (and to add a secondary suite to the existing one-family dwelling building located on this site, alter the rear deck, under separate permit.) Building Review Branch Notes: - Building Permit for DP-2017-01153 and DPMA DP-2020-00478 - Main building permit for all reviews, docs, time entries - Project Value for alteration to main house is $14,500. - Infill building to be Sprinkler to NFPA 13R standards. - Sch A, B (Arch + Struc + Geo), D provided (1/2 lb spray foam for un-vented deck over living space), Part 5 design. - Any condition within or around the existing building which could cause undue hazard or risk to persons to be corrected as directed by the Building Inspector as per 11.4.3.1. * Reviewed as per VBBL 2019 and during 2020 Pandemic Crisis | 374500
BP-2020-00961 | 2020-10-15 | 922 W 23RD AVENUE, Vancouver, BC V5Z 2B3 | Building Permit | Building Permit (BP) | Demolition / Deconstruction | Completed | Low Density Housing - Demolition / Deconstruction - To demolish the existing one family dwelling building ($15,000) on this site by means of deconstruction. Green Demolition Conditions Apply 75% Recycling Rate of Building Materials Required | 15000
SP-2020-00440 | 2020-05-20 | 1668 W BROADWAY, Vancouver, BC V6J 1X6 | Sprinkler Permit | Commercial | Tenant Improvement | Completed | Commercial - relocate18 heads throughout unit Interior and exterior alterations to provide improvements for a new Restaurant Class 1 (Group A2) tenant at this existing Restaurant Class 1 unit #205 on the second floor of this existing commercial building on this site. Exterior alterations to install an additional roof top unit. *****This application does not include any of the following: 1. Not more than 20 sprinklers (add, relocate, or remove), 2. hydraulic calculations, 3. change in occupancy and /or hazard classification, 4. warehouse storage arrangements, 5. mobile compact storage arrangements, 6. alternative solutions, 7. changes to the sprinkler system supply piping (e.g. valves, mains, cross-mains, branch-lines, etc.), or 8. flexible sprinkler pipe. | NULL
EP-2020-01934 | 2020-03-23 | 3456 E 45TH AVENUE, Vancouver, BC V5R 3G1 | Electrical Permit | Residential | Renovation | Completed | Installation / Repair - Residential - Run Underground new teck cable meter to house panel -Note: Bldg 1 (principal bldg) addressed 3456 E 45th Ave retained on site. -construction for New LWH @ 3460 E 45th Ave -The old meter is on home ..so we put house and laneway meter together on laneway house and run new teck cable from meter to house Volts :120/240 Phase: single phase 3 wire Main services:200 amp Laneway panel:125 amp House panel:70 amp ********** AMEND: June 18th -The House main panel is 100 amp . .not 70 amp | 400
EP-2020-01939 | 2020-03-20 | 947 E HASTINGS STREET, Vancouver, BC V6A 0G6 | Electrical Permit | Commercial | Addition | Completed | Installation / Repair - Commercial - Installation of 12 600V level 2 ev chargers complete with individual meters fed from new 250 amp 600 distribution center. Parkade P2 & P3 AMENDMENT: April 16, 2020 Install sub service of 12 unit meter stack fed with a 3P250 amp 600 volt breaker. Each individual meter will be metered by Hydro and will have a 2P30 amp breaker.Added Service information. | 67750
DB-2020-00964 | 2020-07-22 | 6869 DOMAN STREET, Vancouver, BC V5S 3H8 | Building Permit | Development and Building Permit (DB) | New Building | Completed | Low Density Housing - New Building - To construct a 2 storey one-family dwelling with a secondary suite located in the Basement/Cellar ($847,337.50). Note: Parking for this site is under LWH DB-2020-00968 1. Covenant registered at the Land Title Office under CA8086061 2. No Strata Titling permitted 3. A/C proposed – Exterior component located in Rear Yard, Interior component located at Second Floor Level. 5. Bar sink located at Basement Level. 6. Schedule B: (Jason Hui) P.Eng (778.319.3403) Structural and Geotechnical 8. HPO: Residential Builder- (Double Star Enterprises Ltd.) Note: This is a 2 storey building pursuant to the Zoning and Development By-Law Address Information: Building 1 #1 - 6869 Doman - Principal Dwelling (north side basement, 1st & 2nd floor) #2 - 6869 Doman - Secondary Suite (south side basement) Building 2 #3 - 6869 Doman St - Laneway House (1.5 storey) Addresses have been assigned per the approved plans, access to the rear unit is from the South side. This access must be provided & maintained at all times and the building addresses posted to be visible from the street in accordance with the Building By-law. **THIS PERMIT HAS BEEN ISSUED UNDER THE REQUIREMENTS OF VBBL #12511 (2019).** | 847337.5
EP-2020-01936 | 2020-03-20 | 3057 KITCHENER STREET, Vancouver, BC V5K 3E8 | Electrical Permit | Residential | New | Completed | Installation / Repair - Residential - low voltage for alarm, Tel. & TV To construct a 1 1/2 storey laneway house building ($175,480.00) with 1 on grade parking space, having vehicular access from the lane. 1. No strata titling permitted. 2. Schedule - B Structural and Geo-technical Peter Yee P.Eng. (604 255 3868) 3. HPO: Kim J. Construction Ltd. 4. No A/C unit proposed | 700
SP-2020-00442 | 2020-03-16 | 1021 W HASTINGS STREET, Vancouver, BC V6E 0C3 | Sprinkler Permit | Commercial | Tenant Improvement | Completed | Commercial - To add sprinklers to make legal. #1180 - 11th storey Interior alterations to provide improvements for new General Office tenant on the 11th storey (#1180) in this existing commercial building. Scope of work includes: new pony wall, workstations, storage room for Equipment, new Server room, new vinyl floor in kitchen and new glass partition with sliding glass doors to separate kitchen from office area. This application does not include any of the following: 1. Not more than 20 sprinklers (add, relocate, or remove), 2. hydraulic calculations, 3. change in occupancy and /or hazard classification, 4. warehouse storage arrangements, 5. mobile compact storage arrangements, 6. alternative solutions, 7. changes to the sprinkler system supply piping (e.g. valves, mains, cross-mains, branch-lines, etc.), or 8. flexible sprinkler pipe. | NULL
BP-2020-00966 | 2020-05-14 | 6869 DOMAN STREET, Vancouver, BC V5S 3H8 | Building Permit | Building Permit (BP) | Salvage and Abatement | Completed | Low Density Housing - Salvage and Abatement - Salvage and abatement | 0
DB-2020-00967 | 2020-08-10 | 625 W 53RD AVENUE, Vancouver, BC V6P 1K2 | Building Permit | Development and Building Permit (DB) | New Building | Completed | Low Density Housing - New Building - To construct a 2 storey laneway house building ($293,250.00) with an open parking pad providing 1 parking space over gravel, having vehicular access from the 20' Lane. Existing 3 car garage is retained on site having vehicular access from the lane. Note: This is a 1 ½ storey building pursuant to the Zoning & Development By-law. 1. No A/C Unit proposed 2. Schedule B: (Yuanyuan Fang) P.Eng (604.868.2076) Structural & Geotechnical 3. BC Housing (The Porter Yang Development Limited) 4. Owner is builder with their company name "The Porter Yang Development Limited" NOTE: To achieve the required FSR. A floor space exclusion of 3% has been applied to this application as per section 11.17.24 of the district schedule, to accommodate improved building performance. "Combustible projections or roof soffits on an exposing building face shall not project to less than .45m from the property line and shall be in compliance with VBBL 2019 9.10.15.5.(11)" The entire building, INCLUDING THE ATTACHED GARAGE (if applicable), to be sprinklered to NFPA 13D. ******THIS PERMIT HAS BEEN ISSUED UNDER THE REQUIREMENTS OF VBBL 2019****** *EXISTING HOUSE* Note: Bldg 1 (principal bldg) addressed #1- 625 W 53rd Ave retained on site. *EXISTING 3 CAR GARAGE* to be retained on site. | 293250
DB-2020-00968 | 2020-07-22 | 6869 DOMAN STREET, Vancouver, BC V5S 3H8 | Building Permit | Development and Building Permit (DB) | New Building | Completed | Low Density Housing - New Building - 1.5 STOREY LANEWAY HOME To construct a 2 storey laneway house building (192,885) with an attached garage and 1 open parking pad, providing a total of 2 parking spaces, having vehicular access from the 20' Lane. Note: This is a 1 ½ storey building pursuant to the Zoning & Development By-law. 1. Covenant registered at the Land Title Office under CA8086061 2. No Strata Titling permitted 4. No A/C Unit proposed 5. Schedule B: (Jason Hui) P.Eng (778.319.3403) Structural and Geotechnical 8. HPO: Residential Builder- (Double Star Enterprise Ltd.) The entire building, INCLUDING THE ATTACHED GARAGE (if applicable), to be sprinklered to NFPA 13R NOTE: To achieve the required FSR. A floor space exclusion of 3% has been applied to this application as per section 11.24.18 of the district schedule, to accommodate improved building performance. Address Information: Building 1 #1 - 6869 Doman - Principal Dwelling (north side basement, 1st & 2nd floor) #2 - 6869 Doman - Secondary Suite (south side basement) Building 2 #3 - 6869 Doman St - Laneway House (1.5 storey) ddresses have been assigned per the approved plans, access to the rear unit is from the South side. This access must be provided & maintained at all times and the building addresses posted to be visible from the street in accordance with the Building By-law. NOTE: Information regarding the principal building on the survey and site plan is for reference only. Any discrepancy between information regarding the principal building on the survey and/or site plan and approved permit drawings for the principal building are neither approved nor authorized under this laneway house permit. *NEW HOUSE* Note: See DB-2020-00964 for Bldg 1 on site (principal bldg) addressed #1-6869 Doman St. **THIS PERMIT HAS BEEN ISSUED UNDER THE REQUIREMENTS OF VBBL #12511 (2019).** | 192885
GP-2019-04245 | 2019-12-17 | 7160 ALGONQUIN MEWS, Vancouver, BC V5S 4X4 | Gas Permit | Residential | Renovation | Completed | Residential - HWT re&re | NULL
GP-2019-04246 | 2019-12-18 | 6866 RALEIGH STREET, Vancouver, BC V1V 1V1 | Gas Permit | Residential | New | Completed | Residential - Boiler for the laneway house. Building permit work description: To construct a 1 storey laneway house building providing 1 on grade parking space, having vehicular access from the lane. 1.No Ac unit proposed. The entire building, INCLUDING THE ATTACHED GARAGE (if applicable), to be sprinklered to NFPA 13D Enhanced. Any alterations or conversions to the attached garage (if applicable) to habitable living space shall not be permitted without first obtaining the approval of the Director of Planning and the Chief Building Official. Thermal protection measures and Laneway house design guidelines shall be required to be met prior to the approval of the conversion. | NULL
GP-2019-04247 | 2019-12-18 | 4305 LOCARNO CRESCENT, Vancouver, BC V6R 1G2 | Gas Permit | Residential | New | Completed | Residential - install 1 direct vent zero clearance natural gas fireplace Building permit work description: To construct a 2 storey + cellar one-family dwelling with a detached accessory building (garage), at the rear providing 2 parking spaces, having vehicular access from the lane. Note: This is a 2 storey building pursuant to the Zoning and Development By-Law 1- Bar/Sink proposed in Family room, Cellar 2- No A/C unit proposed and retaining walls to accomidate height restriction. ******THIS PERMIT HAS BEEN ISSUED UNDER THE REQUIREMENTS OF VBBL 2014 AND THE GREEN HOMES PROGRAM****** | NULL
EP-2019-11004 | 2019-12-18 | 1249 GRANVILLE STREET, Vancouver, BC V6Z 1M5 | Electrical Permit | Commercial | Tenant Improvement | Completed | Installation / Repair - Commercial - Voluntary replacement of an existing Siemens Fire Finder Alarm Control Panel with an Edwards iO Fire Alarm Control Panel. The current system is obsolete and there are no longer parts available and the building would like a modern panel installed to replace the existing panel so that if there is any service(s) required into the future that there are parts available. The building would like to be proactive to keep the building safe for all of their residents. The existing system has been tagged as fully operational for the year. All of the existing devices will remain in their current location. All of the existing bells will be changed to horns in their current location in order to be compatible with the new system. A full third party verification will be completed to CAN/ULC-S537-13 to meet the requirements of the VBBL and the above mentioned bulletin. | 14500
EP-2020-01940 | 2020-03-20 | 148 W 43RD AVENUE, Vancouver, BC V5Y 2T7 | Electrical Permit | Residential | New | Completed | Installation / Repair - Residential - Rough-in of alarm, tv, telephone, internet and vacuum. Completion of alarm | 2500
DB-2020-00972 | 2020-07-24 | 72 E 57TH AVENUE, Vancouver, BC V5X 1S4 | Building Permit | Development and Building Permit (DB) | New Building | Completed | Low Density Housing - New Building - To construct a 2 storey laneway house building ($150,000.00) with an open parking pad, providing 1 parking space, having vehicular access from the lane. Note: This is a 1 ½ storey building pursuant to the Zoning & Development By-law 1. Covenant registered at the Land Title Office under CA8229898 2. No Strata Titling permitted 3. A/C unit located 4. Schedule B: Md.Shahidul Alam P.Eng (604.653.7475) Structural & Geotechnical 5. HPO: Residential Builder- Woodbine Builders Ltd Address has been assigned per the approved plans as the fire/emergency access to the laneway house is from the east side. This access must be provided & maintained at all times in accordance with the Building By-law. ******THIS PERMIT HAS BEEN ISSUED UNDER THE REQUIREMENTS OF VBBL 2019 (#12511)****** | 150000
PP-2020-00773 | 2020-03-20 | 980 GEORGE STREET, Vancouver, BC A0A 0A0 | Plumbing Permit | Commercial | Addition | Completed | Commercial - Unit 301 - 3rd floor Interior alterations to provide improvements and a change of use from manufacturing to laboratory with ancillary office -Exterior and interior alterations to provide improvements and a change of use from Manufacturing (shell) to Laboratory with Ancillary Office at unit #301 on the 3rd floor of this industrial building on this site. Exterior alterations to add roof top units. -2019 VBBL as per Sch B ************** Amend: Sept. 16th - add one BFP - remove w/c | NULL
EP-2020-01945 | 2020-05-03 | 1388 NANTON AVENUE, Vancouver, BC V6H 2C9 | Electrical Permit | Residential | Renovation | Completed | Installation / Repair - Residential - 6 Cat5e cables run in soffits for cameras Interior alteration to reconfigure interior walls of this existing one family dwelling building on this site. Scope of work includes remove built-in hot tub in the basement and relocating garage door. | 1200
GP-2019-04248 | 2019-12-18 | 3355 W BROADWAY, Vancouver, BC | Gas Permit | Residential | Renovation - Dwelling Unit(s) only | Completed | Residential - Unit# 260 - install 1 direct vent zero clearance natural gas fireplace NOTE:Separate meter as per contractor. No building work alteration proposed | NULL
SP-2019-02748 | 2019-12-18 | 6649 DAWSON STREET, Vancouver, BC V5S 2W2 | Sprinkler Permit | Residential | New | Completed | Residential - To construct a 2 storey + cellar one-family dwelling with a secondary suite located in the cellar with a detached accessory building (garage), at the rear providing 2 parking spaces, having vehicular access from the lane. | NULL
PP-2019-05475 | 2020-01-02 | 1291 HOWE STREET, Vancouver, BC V6Z 1R3 | Plumbing Permit | Commercial | Tenant Improvement | Completed | Commercial - plumbing for a freshii restaurant Interior alterations to provide 1st tenant improvements to this retail unit for a new retail limited food tenant on the ground floor in this existing mixed used building on this site. GI:50 | NULL
GP-2020-00077 | 2020-01-14 | 1325 E 63RD AVENUE, Vancouver, BC V5X 2L5 | Gas Permit | Residential | New | Completed | Residential - ONE COMPLETE BOILER AND PIPING ONLY FOR TWO FIREPLACE, TWO STOVE AND ONE BBQ. | NULL
EP-2019-11012 | 2019-12-17 | NULL | Electrical Permit | Commercial | NULL | Expired | Movie Set / Filming - To allow for Movie Set/Filming Applicant shall provide completed Contractor Declaration form, and dates of filming and associated location(s) to csinspection.clerks@vancouver.ca prior to the commencement of filming. Visit vancouver.ca/inspections for more details. TV COMMERCIAL " NIMBLE CONTECT" START DATE DEC 17/2019- (14DAYS) | NULL
PP-2019-05476 | 2020-01-06 | 821 WINDERMERE STREET, Vancouver, BC V5K 4J5 | Plumbing Permit | Residential | Renovation | Completed | Residential - plumbing renovation related to Case File CF-2019-014266 Building permit work description: Interior alterations to provide improvements to the bathroom on the main floor of this one family dwelling building on this site. This permit has been issued under the requirements of VBBL 2019 | NULL
BP-2020-00973 | 2020-04-27 | 3198 RIVERWALK AVENUE, Vancouver, BC | Building Permit | Building Permit (BP) | Addition / Alteration | Completed | High Density Housing / Commercial - Addition / Alteration - To install the District Energy Heating Utility Mechanical Equipment for the Energy Transfer Station (ETS) in the existing DEU (mechanical) room serving the newly constructed residential towers -Building 1 and Building 2 on this site. - Building 1 ("A") West Tower - BP-2018-04679 - 76 strata units - Building 2 ("B") East Tower - BP-2018-04680 - 65 strata units | 170000
BP-2020-00974 | 2020-05-01 | 1910 PANDORA STREET, Vancouver, BC | Building Permit | Building Permit (BP) | Addition / Alteration | Completed | Field Review - Addition / Alteration - 1910 Pandora St Interior alterations and a change of use from Wholesale-Class A (shell only) to provide tenant fit out for a new Production Studio (Group F, Division 2 Occupancy) in this existing mixed-use commercial and industrial Building 1 - Pandora Building. Tenant: Versatile Media Ltd.. OK for field review as per Howie Chow, March 10, 2020. Schedule A/Architectural and Structural Schedule B submitted by Yongkang Deng - 604.505.6816 Plumbing/Mechanical Schedule B submitted by Laurent Shiu - 778.708.2491 Electrical Schedule B submitted by Michael M. Wong - 604.322.1386 Upgrade to incorporate automatic lighting shutoff as per 9.4.1.1. of ASHRAE 90.1 - 2016 | 160000
DB-2020-00975 | 2020-08-07 | 2762 WALL STREET, Vancouver, BC V5K 1A9 | Building Permit | Development and Building Permit (DB) | Addition / Alteration | Issued | Field Review - Addition / Alteration - To permit a change of Use to a One Family Dwelling with a Secondary Suite on this inside with lane site. Scope of work: validate WWOP mechanical room and unauthorized secondary suite, replace furnace with high efficiency units, re-layout basement bathroom, new laundry room, upgrade roof insulation, new lighting fixtures, new guardrails, reduce deck, remediate water/rot damage in all exterior walls and basement ceiling. Any unauthorized work on this site outside this scope of work, existing or otherwise, is neither recognized nor approved and may be subject to enforcement action. Letters of assurance: Sch B (Struct): S. Hsu, P.Eng, 604.322.7158 OK For Field Review Per S.Erichsen - March.10.2020 Note: - No strata-titling permitted. - An annual Vancouver Business License must be obtained prior to the rental of this approved one-family dwelling and/or secondary suite on this site. - Dedicated 3'-0" wide firefighting access path with overhead clearance of 2m to be maintained at all times. - Smoke alarms to be installed in conformance with Vancouver Building Bylaw subsections 3.2.4 and 9.10.19. - CO Alarms to be installed in conformance with Vancouver Building Bylaw subsections 6.2.4 and 9.32.4. - All unsafe guards and handrails to be upgraded to the satisfaction of the Chief Building Official. Increase in project value at discretion of District Building Inspector may require additional upgrading as per Table 11.4.3.1 of the VBBL. | 215000
DB-2019-05703 | 2020-01-20 | 3938 W 35TH AVENUE, Vancouver, BC V6N 2P2 | Building Permit | Development and Building Permit (DB) | Addition / Alteration | Completed | Field Review - Addition / Alteration - 3938 W 35TH Ave Exterior and interior alterations to alter the basement, main and second floors of this existing one family dwelling on this site. Work to validate the existing work without permit deck Processed through CRC ******THIS PERMIT HAS BEEN ISSUED UNDER THE REQUIREMENTS OF VBBL 2019****** | 250000
SP-2019-02749 | 2020-02-28 | 776 KINGSWAY, Vancouver, BC V5V 3C1 | Sprinkler Permit | Commercial | New | Completed | Commercial - To install sprinklers to NFPA 13 2013 in this newly renovated building to change a portion of the retail building to restaurant and creating shell tenant spaces, thereby requesting a parking relaxation. | NULL
DB-2019-05706 | 2020-04-21 | 2808 E 42ND AVENUE, Vancouver, BC V5R 2Y4 | Building Permit | Development and Building Permit (DB) | Demolition / Deconstruction | Completed | Low Density Housing - Demolition / Deconstruction - Demolition – Conventional (Standard) To demolish the existing one family dwelling building ($15,000) on this site. | 15000
SP-2019-02751 | 2019-12-18 | 1022 NELSON STREET, Vancouver, BC | Sprinkler Permit | Commercial | Tenant Improvement | Completed | Commercial - UNIT#1030 Interior alterations to this existing 2-storey plus roof deck suite in this existing multiple dwelling building to renovate the kitchen and bathroom areas. Scope of work includes a new glass handrail around the interior stairs and removal of the entry vestibule. This application does not include any of the following: 1. Not more than 20 sprinklers (add, relocate, or remove), 2. hydraulic calculations, 3. change in occupancy and /or hazard classification, 4. warehouse storage arrangements, 5. mobile compact storage arrangements, 6. alternative solutions, 7. changes to the sprinkler system supply piping (e.g. valves, mains, cross-mains, branch-lines, etc.), or 8. flexible sprinkler pipe. | NULL
SP-2019-02752 | 2019-12-18 | 1038 NELSON STREET, Vancouver, BC | Sprinkler Permit | Commercial | Tenant Improvement | Completed | Commercial - Interior alterations to this existing 2-storey plus roof deck in this existing multiple dwelling building to renovate the kitchen and bathroom areas. Scope of work includes a new glass handrail around the interior stairs, remove and install flooring throughout, new baseboard, kitchen counters and bathroom fixtures. This application does not include any of the following: 1. Not more than 20 sprinklers (add, relocate, or remove), 2. hydraulic calculations, 3. change in occupancy and /or hazard classification, 4. warehouse storage arrangements, 5. mobile compact storage arrangements, 6. alternative solutions, 7. changes to the sprinkler system supply piping (e.g. valves, mains, cross-mains, branch-lines, etc.), or 8. flexible sprinkler pipe. | NULL
PP-2020-00774 | 2020-03-20 | 3247 W 22ND AVENUE, Vancouver, BC V6L 1N1 | Plumbing Permit | Residential | New | Completed | Residential - Irrigation System -To construct a 2 storey + basement one-family dwelling with a detached accessory building | NULL
EP-2020-02011 | 2020-03-26 | 1338 W 6TH AVENUE, Vancouver, BC V6H 1A7 | Electrical Permit | Commercial | Addition | Completed | Installation / Repair - Commercial - 3rd floor - Apartment renovation Rewire existing offices on 3rd floor, to be suitable for apartments. Make sure the wiring and electrical devices will comply with electrical CODe for single family apartments. We are replacing existing panel, providing dedicated circuits to the kitchen, installing smoke detectors, separating light circuits from receptacles, allow to install AFCI breakers... Building permit work description: Interior and exterior alterations to add approximately 312.0 square feet to this existing Office Use building on the main floor, to change the use/major occupancy on the third storey from Office to three (3) residential dwelling units, and to reconfigure the storage and electrical room on the parking level. | 18000
PP-2020-00775 | 2020-03-26 | 2331 NAPIER STREET, Vancouver, BC V5L 2P4 | Plumbing Permit | Residential | Addition | Completed | Residential - To alter and convert the existing one-family character dwelling to a two family dwelling, and to construct a new one family dwelling (under separate permit) with two parking spaces (one garage and one surface parking) at rear. | NULL
EP-2020-01949 | 2020-03-10 | 5750 ATHLONE STREET, Vancouver, BC V6M 3A2 | Electrical Permit | Residential | New | Expired | Temporary Power - Residential - To provide temporary power to this site. | NULL
SP-2020-00448 | 2020-03-20 | 2174 NEWPORT AVENUE, Vancouver, BC V5P 2H8 | Sprinkler Permit | Residential | New | Completed | Residential - LWH - new piping and sprinkler installation. To construct a 1 storey laneway house building and on grade parking space, having vehicular access from the lane. 1. No Strata Titling permitted 2. Schedule B, Cesar Parayno, P.Eng (604-241-9638) Structural & Geotechnical 3. No A/C proposed 4. HPO - Hengwang Construction Ltd. | NULL
EP-2019-11016 | 2019-12-18 | 2901 TRINITY STREET, Vancouver, BC V5K 1G1 | Electrical Permit | Residential | New | Completed | Installation / Repair - Residential - Alarm, tel, tv, net pre-wiring Building permit: To construct a 2 storey laneway house building with an open parking pad providing 1 parking space over gravel, having vehicular access from the 20' Lane. 1. Covenant registered at the Land Title Office under CA7259664 2. No Strata Titling permitted 3. No A/C Unit proposed 4. Schedule A: Brent Loken, P.Eng (778.997.1083) 5. Schedule B: Brent Loken, P.Eng (778.997.1083) Architectural & Structural 6. Schedule B: Sonny Singha M.A.Sc., P.Eng, MBA (604.513.4190) Geotechnical 7. BC Housing: Sea-Pat Construction Inc The entire building, INCLUDING THE ATTACHED GARAGE (if applicable), to be sprinklered to NFPA 13D Enhanced. | 950
EP-2019-11017 | 2019-12-18 | 2909 TRINITY STREET, Vancouver, BC V5K 1G1 | Electrical Permit | Residential | New | Completed | Installation / Repair - Residential - Alarm, telephone, tv, network Building permit: To construct a 2 storey laneway house building with an open parking pad providing 1 parking space over gravel, having vehicular access from the 20' Lane. 1. Covenant registered at the Land Title Office under CA7259664 2. No Strata Titling permitted 3. No A/C Unit proposed 4. Schedule A: Brent Loken, P.Eng (778.997.1083) 5. Schedule B: Brent Loken, P.Eng (778.997.1083) Architectural & Structural 6. Schedule B: Sonny Singha M.A.Sc., P.Eng, MBA (604.513.4190) Geotechnical 7. BC Housing: Sea-Pat Construction Inc The entire building, INCLUDING THE ATTACHED GARAGE (if applicable), to be sprinklered to NFPA 13D Enhanced. | 950
GP-2019-04253 | 2019-12-18 | 1088 E 24TH AVENUE, Vancouver, BC V5V 2B1 | Gas Permit | Residential | Renovation | Completed | Residential - Replace Hot water tank BTU 40,000 | NULL
DB-2019-05710 | 2020-09-08 | 7871 BIRCH STREET, Vancouver, BC V6P 4R8 | Building Permit | Development and Building Permit (DB) | New Building | Completed | Low Density Housing - New Building - 2 STOREY 1FD + SS + LWH *This Building Permit will remain in a suspended status until the associated (green) Demolition Permit BP-2019-05712 is completed.* **TP-2020-00639 to be issued once Building Permit suspension lifted** To construct a 2 storey one-family dwelling with a secondary suite located in the Basement ($706,750.00) with an open parking pad, providing 1 parking space, having vehicular access from the 20' Lane. 1. Covenant registered at the Land Title Office under CA8108464 2. No Strata Titling permitted 3. A/C proposed – Exterior component located in Rear Yard, Int. component located in Cellar Mech Closet 4. Bar sink located in Rec. Rm. 5. Schedule B: (A.D.A. Prahalad) P.Eng (604.831.1431) Structural & Geotechnical 6. HPO: Residential Builder- (Biring Bros Construction Ltd) Note: This is a 2 storey building pursuant to the Zoning and Development By-Law Address Information: Principle Dwelling: #1 - 7871 Birch St - One Family Dwelling (1st and 2nd storey, east portion of basement) Secondary Suite: #2 - 7871 Birch St - Secondary Suite (west portion of basement) Laneway home: #3 - 7871 Birch St - Laneway House (1.5 storey) Addresses assigned per approved plans. Fire and Emergency street access to the secondary suite is from the south side. Street access must be provided and maintained at all times. The building addresses are to be posted and to be visible from the street in accordance with the Building By-law. NOTE: Information regarding the Laneway House building on the survey and site plan is for reference only. Any discrepancy between information regarding the Laneway House on the survey and/or site plan and approved permit drawings for the Laneway House are neither approved nor authorized under this principal house permit. *NEW LANEWAY HOUSE* Note: See DB-2019-05714 for Bldg 2 on site (Laneway House) addressed #3 - 7871 Birch St. **THIS PERMIT HAS BEEN ISSUED UNDER THE REQUIREMENTS OF VBBL #12511 (2019).** | 706750
SP-2020-00445 | 2020-03-16 | 2739 W 31ST AVENUE, Vancouver, BC V6L 1Z9 | Sprinkler Permit | Residential | New | Completed | Residential - New Fire sprinklers installation To construct a 2 storey laneway house building ($225,000.00) with an open parking pad, providing 1 parking space, having vehicular access from the lane. Note: This is a 1 ½ storey building pursuant to the Zoning & Development By-law Note: Bldg 1 (principal bldg) addressed 2735 W 31 retained on site. 1. No A/C unit proposed 2. Schedule B: Henry Sy-Ning Hsu - 604 322 7158 Structural & Geotechnical 3. HPO: Residential Builder- overton construction ltd | NULL
PP-2020-00777 | 2020-03-23 | 4684 INVERNESS STREET, Vancouver, BC V5V 4X4 | Plumbing Permit | Residential | Renovation | Completed | Residential - install a new bath tub and shower valve. Extend the kitchen drain and install a new kitchen sink, faucet and dishwasher. | NULL
SP-2020-00447 | 2020-03-20 | 4021 W 28TH AVENUE, Vancouver, BC V6S 1S7 | Sprinkler Permit | Residential | New | Completed | Residential - install 48 sprinklers for new construction To construct a 2 storey one-family with a detached garage providing access from the lane. 1- No strata titling permitted 2- A/C unit proposed in rear yard 3- Schedule A - Stefan Wiedemann, AIBC. (604-313-4241), CRP 4- Schedule B - Stefan Wiedemann, AIBC (604-313-4241) Architectural 5- Schedule B - Fernando Zarate Lopez, P Eng. (778.952.9325) Structural and Geotechnical 6- Schedule D-1 - Julio Reynel - Gracia, P.Eng (778-998-0709) Envelope Consultant 7- HPO - Tavan Developments Ltd. | NULL
EP-2020-01955 | 2020-03-13 | 4164 W 13TH AVENUE, Vancouver, BC V6R 2T6 | Electrical Permit | Residential | Renovation | Completed | Installation / Repair - Residential - Fix up broken service pole at back land only. This is a emergency job need to fix asap. Need hydro to cut the power and reconnect asap. Uploaded picture. | 2500
EP-2020-01956 | 2020-03-11 | 2732 OLIVER CRESCENT, Vancouver, BC V6L 1S9 | Electrical Permit | Residential | New | Expired | Temporary Power - Residential - To provide temporary power to this site. | NULL
SP-2020-00450 | 2020-03-20 | 3833 PUGET DRIVE, Vancouver, BC V6L 2T8 | Sprinkler Permit | Residential | New | Completed | Residential - New sprinkler system for entire house To construct a 2 storey + cellar one-family dwelling with a detached accessory building (garage), at the rear providing 3 parking spaces, having vehicular access from the lane. 1- Bar/Sink proposed in basement 2- A/C unit proposed in rear yard 3- Schedule B: S.F. Chew P.Eng (604-873-1768) Geotechnical 3- Schedule B: M. Letavay P.Eng (604-439-0922) Structural 4- HPO: Residential Builder- Conquest Enterprise Inc. | NULL
EP-2020-01957 | 2020-03-20 | 1009 LAURIER AVENUE, Vancouver, BC V1V 1V1 | Electrical Permit | Commercial | New | Completed | Installation / Repair - Commercial - Installation of a high density duct bank at the new development at 1009 Laurier Street | 15000
EP-2020-01958 | 2020-03-23 | 4049 W 13TH AVENUE, Vancouver, BC V6R 2T3 | Electrical Permit | Residential | New | Issued | Installation / Repair - Residential - New wiring and service for new building SFD Building permit work description: 2 STOREY 1FD + GARAGE To construct a 2 storey + cellar one-family with a detached accessory building (garage), at the rear providing 3 parking spaces having vehicular access from the lane. 1. No Strata Titling permitted 2. A/C Unit proposed – ext. component located in the rear yard in the sunken patio, int. component in second floor closet 3. Bar sink located in cellar rec. rm. 4. Schedule B: (S.F. Chew) P.Eng (604.873.1768) Structural 5. Schedule B: (G.Z. Zhou) P.Eng (604.838.2586) Geotechnical 6. HPO: Residential Builder- (LEWIS VANCOUVER CONSTRUCTION LTD) Note: This is a 2 storey building pursuant to the Zoning and Development By-Law Note: The current configuration of basement as per the approved plans does not approve any secondary suite and shall not be used as such at any time, unless first authorized by the Director of Planning and the Chief Building Official. Any conversions of the basement to provide a secondary suite shall require all the necessary approvals from the City, including a full upgrade in accordance with the current version of the VBBL. The City cannot warrant or guarantee that a secondary suite will be granted upon application submission. **THIS PERMIT HAS BEEN ISSUED UNDER THE REQUIREMENTS OF VBBL 2014 AND THE GREEN HOMES PROGRAM** TERMS: Building to be sprinklered to NFPA 13D requirements. | 26000
EP-2020-01959 | 2020-03-20 | 2773 E 47TH AVENUE, Vancouver, BC V5S 1C4 | Electrical Permit | Residential | New | Completed | Installation / Repair - Residential - Install General Power & Lighting. Install Low Voltage Data, Voice & TV Locations. Install Complete Security System. EVSE. Building permit work description: To construct a 2 storey laneway house building with an open parking pad providing 1 parking space having vehicular access from the lane Posse: (TERMS) Note: This is a 1 1/2 storey building pursuant to the Zoning & Development By-law 3. No A/C unit proposed 5. Structural schedule B: Eric Man, P.Eng. (604-874-3237) 6. Geo technical schedule B: Heqing Jian (778-987-7461) 7. HPO: Vix Construction & Design Corp. 341259 "Combustible projections or roof soffits on an exposing building face shall not project to less than .45m from the property line and shall be in compliance with VBBL 2014 9.10.15.5.(9)" The entire building, INCLUDING THE ATTACHED GARAGE (if applicable), to be sprinklered to NFPA 13D Enhanced. Any alterations or conversions to the attached garage (if applicable) to habitable living space shall not be permitted without first obtaining the approval of the Director of Planning and the Chief Building Official. Thermal protection measures and Laneway house design guidelines shall be required to be met prior to the approval of the conversion. ******THIS PERMIT HAS BEEN ISSUED UNDER THE REQUIREMENTS OF VBBL 2014 AND THE GREEN HOMES PROGRAM****** See DB-2019-02602 for rear deck alteration | 8000
GP-2020-00782 | 2020-03-23 | 2579 NAPIER STREET, Vancouver, BC V5K 2W4 | Gas Permit | Residential | Renovation | Completed | Residential - Re. & Re. Furnace Re. & Re. Hot Water Tank (Tank-less) | NULL
GP-2020-00768 | 2020-03-23 | 846 E 53RD AVENUE, Vancouver, BC V5X 1J6 | Gas Permit | Residential | New | Completed | Residential - HOOKUP AND VENTING FOR ONE FIREPLACE | NULL
DB-2020-00978 | 2020-04-15 | 1483 W 7TH AVENUE #902, Vancouver, BC V6H 4H6 | Building Permit | Development and Building Permit (DB) | Addition / Alteration | Expired | Field Review - Addition / Alteration - #902 Interior alterations to provide three (3) wall mounted indoor air conditioning units and exterior alterations to install a 29" high by 34-1/4" wide by 12-5/8" deep floor standing outdoor air conditioning unit to be located on the existing open balcony of this existing residential dwelling unit #902 at this existing Verona of Portico Multiple Dwelling building. OK for exterior alterations to install a floor standing outdoor air conditioner unit as per planner Oliver Szelecsky, March 11, 2020. OK for field review as per Howie Chow, March 11, 2020. Energy Checklist Exemption submitted Structural Schedule B/Schedule D submitted by K.C.Y. Louie, P Eng., 604.946.0253 | 15781.4
EP-2020-01962 | 2020-03-20 | 1908 E 5TH AVENUE, Vancouver, BC V5N 1M2 | Electrical Permit | Residential | Addition | Completed | Installation / Repair - Residential - Make necessary repairs to incoming service cables. Support of attachment broke off and needs to be replaced. | 1000
EP-2020-01965 | 2020-03-11 | 4245 FRASER STREET, Vancouver, BC | Electrical Permit | Commercial | Renovation | Completed | Installation / Repair - Commercial - Replace broken 60A fused disconnect. | 1000
EP-2020-01964 | 2020-03-24 | 520 W 6TH AVENUE, Vancouver, BC V5Z 1A1 | Electrical Permit | Commercial | Tenant Improvement | Completed | Installation / Repair - Commercial - All floor levels - Lighting upgrade , replacement of fluorescent lamps and ballasts to LED | 49272
EP-2020-01966 | 2020-03-24 | 590 W 8TH AVENUE, Vancouver, BC V5Z 1C5 | Electrical Permit | Commercial | Renovation | Completed | Installation / Repair - Commercial - All floor levels - Lighting upgrade , replacement of fluorescent lamps and ballasts to LED | 25722
BP-2019-05711 | 2020-03-11 | 325 HOWE STREET, Vancouver, BC V6C 1Z7 | Building Permit | Building Permit (BP) | Addition / Alteration | Completed | Field Review - Addition / Alteration - Ground Floor - Common Washrooms Interior alterations to validate the common washrooms on the ground floor in this existing commercial building on this site. Scope of work includes : per the 2019 VBBL to remove doors, construct new partition walls and doors, new washrooms, finishes and electrical and plumbing work. OK for field review as per C.Yue on Dec 17/19 Selected Energy Upgrade: L2 - Lighting - Upgrade to incorporate Automatic Lighting Shutoff NOTE: Fire-rated wall assembly upgrade at recycle room may be required by District Building Inspector - to be determined on site. | 9000
EP-2019-11020 | 2019-12-18 | 3837 W 15TH AVENUE, Vancouver, BC V6R 3A1 | Electrical Permit | Residential | New | Expired | Temporary Power - Residential - Temporary Power Pole Valid December 18, 2019 to December 17, 2020 | NULL
PP-2019-05497 | 2020-01-06 | 189 NATIONAL AVENUE, Vancouver, BC V6A 4L8 | Plumbing Permit | Commercial | Tenant Improvement | Completed | Commercial - Domestic Water Repipe of Recirculation Line only | NULL
EP-2019-11023 | 2019-12-19 | 3092 E 5TH AVENUE, Vancouver, BC V5M 1N8 | Electrical Permit | Residential | Renovation | Completed | Installation / Repair - Residential - Upgrade service 100a to 200a AMENDMENT: January 23, 2020 No building alteration work. Remodel LED pot lights are new. Additional 70 amp sub-panel in garage. Increase installation value from $2,500.00 to $5,500.00. AMENDMENT: April 09, 2020 Wiring the secondary suite. Wiring outlets and light fixtures. Added the building permit#DB-2020-00498 information. Increase of Installation value from $5,500.00 to $9,300.00 (added $3,800.00) Building permit work description: To permit a Change of Use to a One Family Dwelling with Secondary Suite on this existing onside with lane site. Existing 2 car garage to remain at rear with access from the lane. Scope to Include: Develop the basement to be a Secondary Suite. Two new bathrooms created, Small portion of basement to remain as main suite. Removing the Chimney to allow for proper 3'0" clear Fire Fighter Access to Suite entrance. Note: - No strata-titling will be permitted. - This is a two-storey building pursuant to the Zoning and Development By-law. - An annual Vancouver Business License must be obtained prior to the rental of this approved one-family dwelling and/or secondary suite on this site. - Provide minimum headroom of 6’-6” over 80% of the suite area and all exit routes. - Smoke alarms to be installed in compliance with Subsection 9.10.19., Division B of the Vancouver Building By-law (2019) - Carbon monoxide alarms shall be installed in conformance to Subsections 6.2.4. and 9.32.4., Division B of the Vancouver Building By-law - Energy efficiency upgrade to be in conformance with Table 11.2.1.4. of the Vancouver Building By-law OK For Field Review per A.Campbell - Feb.10.2020 | 9300
EP-2019-11027 | 2019-12-17 | 2708 W 33RD AVENUE, Vancouver, BC V6N 2G1 | Electrical Permit | Residential | New | Expired | Temporary Power - Residential - To provide temporary power to this site. | NULL
DB-2019-05717 | 2020-05-15 | 830 E 13TH AVENUE, Vancouver, BC V5T 2L5 | Building Permit | Development and Building Permit (DB) | New Building | Completed | Low Density Housing - New Building - 2 STOREY 2FD + GARAGE To construct a 2 storey + basement two-family dwelling ($755,037.50) with a detached accessory building (garage), at the rear providing 2 parking spaces, having vehicular access from the lane. 1. No Strata Titling permitted 2. A/C Unit proposed at rear yard 3. No Bar sink proposed 4. Schedule B: (SHAMBHU N. BISWAS) P.Eng ( 604-250-8666.) Structural & Geotechnical 5. BC Housing (Nayyar Developments Ltd) This is a 2 storey building pursuant to the Zoning and Development By-Law ******THIS PERMIT HAS BEEN ISSUED UNDER THE REQUIREMENTS OF VBBL 2019***** All rooms adjacent to East and West exposing building face shall be sprinklered. "Combustible projections or roof soffits on an exposing building face shall not project to less than .45m from the property line and shall be in compliance with VBBL 2019 9.10.15.5.(11) The entire building, INCLUDING THE ATTACHED GARAGE (if applicable), to be sprinklered to NFPA 13D. Any alterations or conversions to the attached garage (if applicable) to habitable living space shall not be permitted without first obtaining the approval of the Director of Planning and the Chief Building Official. Thermal protection measures and Laneway house design guidelines shall be required to be met prior to the approval of the conversion. Principle Dwelling: 830 E 13th Av (north portion of 1st, 2nd and 3rd storeys) 828 E 13th Av – Back Unit - One Dwelling (south portion of 1st, 2nd and 3rd storeys) | 755037.5
DB-2019-05718 | 2020-05-15 | 830 E 13TH AVENUE, Vancouver, BC V5T 2L5 | Building Permit | Development and Building Permit (DB) | Demolition / Deconstruction | Completed | Low Density Housing - Demolition / Deconstruction - Demolition – Conventional (Standard) To demolish the existing one family dwelling building ($15,000) on this site. Demo contractor name: Gagan Mohain of On time Excavating and Demoltion | 15000
PP-2020-00778 | 2020-03-23 | 1225 ROBSON STREET, Vancouver, BC V6E 1C3 | Plumbing Permit | Commercial | Renovation | Completed | Commercial - Remove 1/2" RPBA # 453594 for the ice maker on the 16th floor. Ice make had removed permanently | NULL
DB-2020-00980 | 2020-05-21 | 1028 MAINLAND STREET, Vancouver, BC | Building Permit | Development and Building Permit (DB) | Addition / Alteration | Completed | Field Review - Addition / Alteration - 1028 Mainland St Interior alterations and a change the use of approximately 1177 S.F. from retail shell to "similar to" beauty salon for new tenant that does infrared heat blanket treatment in this unit. REVISION #1: remove the approved suspended curtains from Studio Rooms 1 - 6, install a 8'-0" high interior partition and change the use from "similar to" beauty salon to "similar to" health enhancement centre. July 6, 2020 mlh OK for Field Review as per S. Yu on March 11, 2020 Energy upgrade: E2 - Lighting - Upgrade to incorporate Scheduled Shutoff (per 9.4.1.1.(i) of ASHRAE 90.1-2016) | 50000
GP-2020-00771 | 2020-03-23 | 6858 RALEIGH STREET, Vancouver, BC V5S 2X1 | Gas Permit | Residential | New | Completed | Residential - install 1 gas fireplace in new home construction and 1 outdoor gas fireplace | NULL
BP-2020-00981 | 2020-05-12 | 3061 GRANVILLE STREET, Vancouver, BC | Building Permit | Building Permit (BP) | Addition / Alteration | Completed | Field Review - Addition / Alteration - 3061 Granville St To permit interior alterations and a change of use from retail "shell space" to beauty salon (Group D occupancy) in this existing commercial building. Tenant: Happy Birthday Salon OK for field review as per Eun Jeon, March 11, 2020 Note: 1. No DP required for change of use as Beauty Salon is outright use in C-3A and no parking changes as per Eun Jeon, March 11, 2020. 2. This building is not sprinklered. Energy Upgrade Selected: E2 - Lighting - Upgrade to incorporate automatic partial OFF as per 9.4.1.1.(g) of ASHRAE 90.1-2016 | 65000
PP-2020-00779 | 2020-03-23 | 250 E 54TH AVENUE, Vancouver, BC V5X 1K9 | Plumbing Permit | Residential | New | Completed | Residential - Sentry and strom connection with one sump 2 STOREY 2FD + SS + 2 CAR GARAGE + 1 OPEN PARKING To construct a 2 storey two-family dwelling with a secondary suite located in the Basement with a detached accessory building (garage) , at the rear providing 2 parking spaces and 1 open parking over gravel, providing 3 parking spaces in total, having vehicular access from the lane. 1. Covenant registered at the Land Title Office under CA8026493 2. No A/C Unit proposed 3. Bar sink located in basement 4. Schedule B: (Md. Shahidul Alam) P.Eng (604.653.7475) Structural & Geotechnical 6. BC Housing (AVS Developments Ltd) | NULL
BP-2019-05719 | 2020-03-10 | 830 E 13TH AVENUE, Vancouver, BC V5T 2L5 | Building Permit | Building Permit (BP) | Salvage and Abatement | Completed | Low Density Housing - Salvage and Abatement - SALVAGE AND ABATEMENT PERMIT Salvage and Abatement Permit only for Building permit: DB-2019-05717 and to be completed under the supervision of a registered professional. This permit does not authorize demolition, deconstruction or construction work. QP: Peter R. Van Bakel, CRM, CRSP of BCQP Consultants Inc. Demolition permit: DB-2019-05718 | 0
BP-2019-05721 | 2021-04-12 | 1981 E 2ND AVENUE, Vancouver, BC V5N 1E5 | Building Permit | Building Permit (BP) | New Building | Issued | High Density Housing / Commercial - New Building - Building #2: To construct a two storey One-Family Dwelling and attached garage at the rear of the property providing 3 parking spaces (2 garage + 1 surface space) having vehicular access from the rear lane. Building Review Branch Notes: - Refer to BP-2019-05720 for all reviews, docs, etc. - Building to be sprinklered to NFPA 13R - Project value for Building #2: $200k. * Reviewed as per VBBL 2019 and issued during 2020/2021 Pandemic Crisis. | 0
SP-2019-02755 | 2019-12-20 | 939 GRANVILLE STREET, Vancouver, BC V6Z 1L3 | Sprinkler Permit | Commercial | Tenant Improvement | Completed | Commercial - Modifying 10 sprinkler heads TI permit: TI for shell spaces on four floors of existing 5 story commercial building. Scope of work includes new washrooms on the 2nd floor, new HVAC distribution, sprinklers, lighting and some renovation to first floor lobby and mezanine. This application does not include any of the following: 1. Not more than 20 sprinklers (add, relocate, or remove), 2. hydraulic calculations, 3. change in occupancy and /or hazard classification, 4. warehouse storage arrangements, 5. mobile compact storage arrangements, 6. alternative solutions, 7. changes to the sprinkler system supply piping (e.g. valves, mains, cross-mains, branch-lines, etc.), or 8. flexible sprinkler pipe. | NULL
PP-2019-05481 | 2019-12-19 | 5380 OBEN STREET #2710, Vancouver, BC V5R 6H7 | Plumbing Permit | Residential | Renovation | Completed | Residential - #2710 -This is a condo with a replacement. There are 5 fixtures that the owner is replacing. Building permit work description: #2710 - Per the 2019 VBBL, to provide interior alterations to this existing residential unit #2710 on the 27th floor of this existing multiple dwelling building on site. Scope of work includes : remove partition walls and doors, washroom update, bulkhead alteration, millwork, and electrical and plumbing work. NOTE: Building sprinklered – Building inspector to determine on site if a separate sprinkler permit is required. | NULL
BP-2020-00984 | 2020-06-09 | 4454 W 13TH AVENUE, Vancouver, BC V6R 2V3 | Building Permit | Building Permit (BP) | Salvage and Abatement | Completed | Low Density Housing - Salvage and Abatement - Salvage and abatement permit only for DB-2020-00982 and to be completed under the supervision of a registered professional. This permit does not authorize demolition, deconstruction or construction work. QP: Ramin Hamidnejad, CRSP of Kinetic OHS Services Ltd. | 0
EP-2020-01968 | 2020-03-20 | 1111 RICHARDS STREET, Vancouver, BC V6B 5C7 | Electrical Permit | Commercial | New | Expired | Temporary Power - Commercial - Temp Power Pole Valid March 11, 2020 til March 10,2021 | NULL
BP-2020-00985 | 2020-08-07 | 1199 W HASTINGS STREET, Vancouver, BC V6E 3T5 | Building Permit | Building Permit (BP) | Addition / Alteration | Completed | Field Review - Addition / Alteration - #901 - 1199 W Hastings St Interior alterations to provide improvements to this office unit #901 on the 9th floor of this existing commercial building on this site. Scope of work to include to new mill work in staff room, appliance, fixture, flooring, and work related to plumbing and electrical. OK for field review as per Jamie Zhang, Mar.11/20 Notes: 1. Energy Trigger Chosen: E2 - Lighting - Upgrade to incorporate Automatic Full OFF (per 9.4.1.1.(h) of ASHRAE 90.1-2016) 2. Building Sprinklered | 2500
EP-2020-02194 | 2020-03-23 | 4684 INVERNESS STREET, Vancouver, BC V5V 4X4 | Electrical Permit | Residential | Renovation | Completed | Installation / Repair - Residential - Electrical alterations for kitchen renovation. Interior alterations to provide improvements to the main floor of this one family dwelling with secondary suite. Work to renovate the kitchen and bathroom. | 1500
BP-2020-00986 | 2020-04-30 | 1100 MELVILLE STREET, Vancouver, BC V6E 4A6 | Building Permit | Building Permit (BP) | Addition / Alteration | Completed | Field Review - Addition / Alteration - #1520 - 15th Floor Interior alterations to provide tenant improvement for this existing office space on the 15th floor (#1520) of this existing commercial building. Scope of work: Install 1 sink into existing cabinetry. Building Sprinklered – Sprinkler permit is not required. Energy Exemption: N/A (BOMA BESt (Path 2)) OK for Field Review per Carolyn S - Mar 11/20 Processed Thru FIT | 5000
BP-2020-00987 | 2020-04-30 | 1100 MELVILLE STREET, Vancouver, BC V6E 4A6 | Building Permit | Building Permit (BP) | Addition / Alteration | Completed | Field Review - Addition / Alteration - #1540 - 15th Floor Interior alterations to provide tenant improvements to this existing office space on the 15th floor (#1540) of this existing commercial building. Scope of work: to install a sink in existing cabinetry. Building Sprinklered – Separate sprinkler permit is not required. Energy Exemption: N/A (BOMA BESt (Path 2)) OK for Field Review per Carolyn S - Mar 11/20 Processed Thru FIT | 5000
PP-2020-00810 | 2020-03-12 | 1460 NELSON STREET, Vancouver, BC V6G 1L8 | Plumbing Permit | Commercial | Addition | Completed | Commercial - Replacing RPBA on boiler feed in Mechanical Room | NULL
EP-2020-01996 | 2020-03-23 | 700 W PENDER STREET, Vancouver, BC | Electrical Permit | Commercial | Renovation | Completed | Installation / Repair - Commercial - 9th Floor - common lobby/corridor Upgrade lobby / corridor lighting . Re-re 4X existing 120V receptacles. Add (1X) FA speaker and verify Building permit work description: Interior alterations to provide improvements to the common lobby/corridor area on the 9th floor of this existing commercial use building. Scope of work: per the 2019 VBBL to remove and replace all existing finishes (wall, floor and ceiling finishes), millwork, lighting, electrical, plumbing and sprinkler work. Selected Energy Upgrade: E2 - Lighting - Upgrade to incorporate Automatic Partial OFF (per 9.4.1.1.(g) of ASHRAE 90.1-2016) OK for Field Review Dec 19, 2019 Processed THRU Fit | 9500
PP-2020-00780 | 2020-03-23 | 666 BURRARD STREET, Vancouver, BC V6C 2X8 | Plumbing Permit | Commercial | Tenant Improvement | Completed | Commercial - #3100 Install backflows | NULL
BP-2020-00992 | 2020-04-03 | 2445 W 3RD AVENUE #205, Vancouver, BC V6K 4K6 | Building Permit | Building Permit (BP) | Addition / Alteration | Completed | Field Review - Addition / Alteration - #205 - 2245 W 3rd Av Interior alterations to provide improvements to dwelling unit #205 on the second floor of this existing multiple dwelling building on this site. Scope of work to convert portion of living room to bedroom, renovate kitchen and bathroom, new cabinets, appliances, bathtub, flooring and work related to electrical and plumbing. OK for Field Review per W.Wong, March 11, 2020 Notes: 1. Building Not Sprinklered – No sprinkler inspection or permit required. 2. Energy trigger chosen; L2 - Lighting - Install energy efficient lighting fixtures (single occupied space area) | 62000
SP-2019-02756 | 2019-12-20 | 1177 W HASTINGS STREET, Vancouver, BC V6E 2K3 | Sprinkler Permit | Commercial | Tenant Improvement | Completed | Commercial - To add and relocate sprinklers to make legal. #800 - 8th floor (full floor tenant) Interior alterations to provide tenant improvements for the existing full floor general office tenant on the 8th floor (#800) in this existing commercial high rise building on this site. Scope of work: remove/construct partition walls, doors, millwork, finishes, ceiling work, card reader, power & data, electrical, plumbing and sprinkler work. This application does not include any of the following: 1. Not more than 20 sprinklers (add, relocate, or remove), 2. hydraulic calculations, 3. change in occupancy and /or hazard classification, 4. warehouse storage arrangements, 5. mobile compact storage arrangements, 6. alternative solutions, 7. changes to the sprinkler system supply piping (e.g. valves, mains, cross-mains, branch-lines, etc.), or 8. flexible sprinkler pipe. | NULL
BP-2019-05722 | 2020-01-07 | 745 THURLOW STREET, Vancouver, BC V6E 0C5 | Building Permit | Building Permit (BP) | Addition / Alteration | Completed | Field Review - Addition / Alteration - #700-7th Floor (full floor) Interior alterations to provide tenant improvements on the 7th floor (#700) for a new tenant in this existing mixed use building. Scope of work per VBBL 2019: demolish partition walls, remove doors, glazing, millwork, lighting, ceiling, electrical and plumbing work. Energy upgrade exempt: Interior demolition only. Note: Some interior partition walls to remain. Separate permit(s) and ASHRAE checklist will be required for any future tenant improvements to this space. TENANT: Kabam Games Letters of Assurance submitted by: - Schedule A and Architectural Schedule B, David Dove, AIBC, 604.684.5446 - Mechanical/Plumbing Schedule B, Sam Louie, P.Eng, 604.687.1821 - Electrical Schedule B, Ken Quan, P.Eng, 604.687.1821 Building Sprinklered – Building inspector to determine on site if a separate sprinkler permit is required. OK for Field Review - Dec 17/19 Processed Thru FIT | 100000
GP-2019-04256 | 2019-12-18 | 4310 SALISH DRIVE, Vancouver, BC V6N 3M7 | Gas Permit | Residential | Renovation | Completed | Residential - Install combi boiler NOTE: NO GROUND DISTURBANCE - any ground disturbance may be in contravention to the Heritage Conservation Act and will require appropriate permits and clearances from the Provincial Archaeology Branch, First Nations and the City of Vancouver. No building work alteration proposed | NULL
GP-2019-04259 | 2019-12-18 | 1319 PARK DRIVE, Vancouver, BC V6P 2K2 | Gas Permit | Residential | New | Completed | Residential - to install 1 boiler and 2 range Building permit work description: To construct a two-storey two-family dwelling with two secondary suite located in the cellar with a detached accessory building (garage) at the rear providing 3 parking spaces and an open parking pad,providing a total of 4 parking spaces having vehicular access from the lane. Note: This is a 2 storey building pursuant to the Zoning and Development By-Law No Bar sinks proposed No A/C units proposed Addresses assigned per approved plans. Building numbers must be posted to be easily visible from the street and the suite numbers to be posted on the suite entry in accordance with the Building By-law. ******THIS PERMIT HAS BEEN ISSUED UNDER THE REQUIREMENTS OF VBBL 2014 AND THE GREEN HOMES PROGRAM****** | NULL
EP-2019-11030 | 2019-12-19 | 2948 E 25TH AVENUE, Vancouver, BC V5R 1J2 | Electrical Permit | Residential | New | Completed | Installation / Repair - Residential - New service roughin wiring and finishing Building permit: To construct a 2-storey two-family dwelling with two secondary suites and a detached accessory building (garage) at the rear providing 3 parking spaces, having vehicular access from the lane. Note: This is a 2 storey building pursuant to the Zoning and Development By-Law - Covenant registered at the Land Title Office under CA7634176 - No strata titling permitted for suites. - No A/C units proposed - B1/B2. Tarek A. El-Amoury, P.Eng (604.336.5080) Structural & Geotechnical. - HPO : Hawthorne Enterprises Ltd. - Drawings are not perforated. Please look for stamps. "Combustible projections or roof soffits on an exposing building face shall not project to less than .45m from the property line and shall be in compliance with VBBL 2014 9.10.15.5.(9)" The entire building, INCLUDING THE ATTACHED GARAGE (if applicable), to be sprinklered to NFPA 13D. | 20000
EP-2019-11029 | 2019-12-18 | 5987 ADERA STREET, Vancouver, BC V6M 3J3 | Electrical Permit | Residential | New | Issued | Installation / Repair - Residential - Installation of fixtures, receptacles and power distribution in new 1FD With second suite. Building permit: To construct a 2 storey one-family dwelling with a secondary suite located in the Cellar with a detached accessory building (garage), at the rear providing 2 parking spaces, having vehicular access from the lane. 1. Covenant registered at the Land Title Office under CA7335996 2. No Strata Titling permitted 3. A/C Unit proposed at rear yard 4. Bar sink located in Lounge room 5. Schedule B: Antony Wang P.Eng (604.618.6236) Structural & Geotechnical 6. BC Housing: Vandot Home Services & Development Ltd The entire building, INCLUDING THE ATTACHED GARAGE (if applicable), to be sprinklered to NFPA 13D. >>>>>>>>> AMEND: Nov. 13th -Request amend for add following for install - propane generator with auto-switch with 100amp panel. >>>>>>> Amend: Nov 25th -Please request following change From : propane generator with auto-switch with 100amp panel. To: natural gas generator with 100amp rated auto-switch. | 21000
EP-2019-11031 | 2019-12-18 | 2215 E 42ND AVENUE, Vancouver, BC V5P 1M2 | Electrical Permit | Residential | Renovation | Completed | Installation / Repair - Residential - Smoke detector installation in the suite as per drawing. Related to CF-2019-002625 Building permit: Interior alterations and change of use from a 2-storey one family dwelling to a one family dwelling with a secondary suite with a detached accessory building (garage) at the rear providing 3 parking spaces having vehicular access from the lane. Scope of work: -restore 3.28' x 24' landscape strip and remove and replace concrete with gravel w/o poly underneath at rear -validate new den on the second floor -remove unauthorized door, shower and kitchen on the west side of ground floor (no bar sink is proposed) -legalize secondary suite on the east side of ground floor | 450
EP-2019-11036 | 2019-12-19 | 5919 TODERICK STREET, Vancouver, BC V5R 4M9 | Electrical Permit | Residential | New | Completed | Installation / Repair - Residential - rough wiring and finishing of new LWH AMENDMENT: March 19, 2020 Uploaded a revised Electrical Load Calculation To construct a 2 storey laneway house building with an open parking pad providing 1 parking space over gravel, having vehicular access from the 20' Lane. Note: This is a 1 ½ storey building pursuant to the Zoning & Development By-law. 1. No Strata Titling permitted 2. No A/C Unit proposed 3. Schedule B: Md. Shahidul Alam P.Eng (604.653.7475) Structural & Geotechnical 5. BC Housing: Star Home Plans NOTE: To achieve the required FSR. A floor space exclusion of 3% has been applied to this application as per section 11.24.18 of the district schedule, to accommodate improved building performance. Address has been assigned per the approved plans as the fire/emergency access to the laneway house is from the North side. This access must be provided & maintained at 20' Lane at all times in accordance with the Building By-law. "Combustible projections or roof soffits on an exposing building face shall not project to less than .45m from the property line and shall be in compliance with VBBL 2014 9.10.15.5.(9)" The entire building, INCLUDING THE ATTACHED GARAGE (if applicable), to be sprinklered to NFPA 13D Enhanced. | 8000
SP-2020-00455 | 2020-09-28 | 3031 MAPLE STREET, Vancouver, BC V6J 2K4 | Sprinkler Permit | Residential | New | Completed | Residential - INFILL To install sprinklers to NFPA 13R 2010 in this two-storey one-family infill building with attached two-car garage and an open parking pad. - See SP-2020-00455 for the existing building on site. | NULL
EP-2020-01979 | 2020-03-11 | 5118 CAMBIE STREET, Vancouver, BC V5Z 2Z7 | Electrical Permit | Residential | New | Expired | Temporary Power - Residential - To provide temporary power to this site. | NULL
PP-2020-00783 | 2020-03-23 | 661 MARKET HILL #C, Vancouver, BC V5Z 4B5 | Plumbing Permit | Commercial | Renovation | Completed | Commercial - #C relocate the hot water tank, kitchen sink and bathroom basin C - 661 Market Hill Interior alterations to combine units 661 C and 661 B to one unit and a change of use at unit 661B from retail to office use for a new tenant at this existing mixed use building on this site. | NULL
GP-2020-00774 | 2020-03-30 | 1351 E 64TH AVENUE, Vancouver, BC V5X 2P2 | Gas Permit | Residential | Renovation | Completed | Residential - Renovation main house , gas permit request by inspector Owner keep using existing gas hot water tank and gas boiler ********** Amend: March 30th: address, should be 1351 East 64 Ave. With DB451215 -Building 1 - 1351 E 64th Av - 1st storey (principal dwelling unit) 1355 E 64th Av - basement (secondary suite) | NULL
EP-2020-01982 | 2020-03-11 | 2893 E 4TH AVENUE, Vancouver, BC V5M 1K9 | Electrical Permit | Residential | Renovation | Completed | Installation / Repair - Residential - Cut out the Cook top and hood fan RE: CF-2019-013321-WWOP | 300
PP-2020-00784 | 2020-03-23 | 3150 ALMA STREET, Vancouver, BC V6R 3T1 | Plumbing Permit | Commercial | Renovation | Completed | Commercial - Sanitary Sewer emergency repair | NULL
EP-2020-01983 | 2020-03-24 | 7887 FRENCH STREET, Vancouver, BC V6P 4V8 | Electrical Permit | Commercial | New | Completed | Installation / Repair - Commercial - Insuite Structured wiring , low voltage wiring of alarm and tv/tel/data only Building permit work description: To construct a new 3 storey residential building consisting of 4 dwelling units, each having its own entry from an interior open courtyard, over one level of underground parking having access from a Lane. This is sub-permit to project site permit BP-2017-01501. See site permit for details Stage #1 - excavation and shoring - issued 2018 July 05 Stage #2 - structural up to roof - issued 2019 Apr. 16 Stage #3 - full construction - issued 2019 Jul. 30 Revision #1 - Stage #1 revision - issued 2019 Mar. 08 | 3500
GP-2020-00783 | 2020-03-26 | 2817 ETON STREET, Vancouver, BC V5K 1K4 | Gas Permit | Residential | Renovation | Completed | Residential - Re. & Re. Boiler | NULL
BP-2020-00994 | 2020-04-08 | 2328 OXFORD STREET #409, Vancouver, BC V5L 1G3 | Building Permit | Building Permit (BP) | Addition / Alteration | Completed | Field Review - Addition / Alteration - #409 Interior alterations to remove a load bearing partition and to replace with beams and posts for a kitchen upgrade at this existing Multiple Dwelling building. OK for field review as per Howie Chow, March 11, 2020. Scope of work includes removing wall between kitchen and living room, new kitchen cabinets, countertops, flooring and appliances, including some new electrical work Structural Schedule B/comfort letter submitted by Xian Min Lily Qiu - 778.321.5377 Energy Upgrade Selected: L2- Appliances - Upgrade to an Energuide/Energy Star appliance (fridge, range, dishwasher) | 15000
GP-2020-00784 | 2020-03-24 | 3327 W 30TH AVENUE, Vancouver, BC V6S 1W3 | Gas Permit | Residential | Renovation | Completed | Residential - Re. & Re. Hot Water Tank (tankless) | NULL
DB-2020-00995 | 2020-04-22 | 1550 W 60TH AVENUE, Vancouver, BC V6P 2A5 | Building Permit | Development and Building Permit (DB) | Addition / Alteration | Completed | Field Review - Addition / Alteration - Exterior and interior alterations to change the double sliding doors to a single-swing door and window in the basement and change of use from one family dwelling to one family dwelling with a secondary suite OK for field review as per Jamie Zhang, Mar.11/20 Note: 1. Building Sprinklered 2. REUP not required. Project value <$20,000 | 18000
DB-2020-00997 | 2020-10-15 | 2155 E 28TH AVENUE, Vancouver, BC V5N 2Y1 | Building Permit | Development and Building Permit (DB) | New Building | Issued | Low Density Housing - New Building - **This Building Permit will remain in a suspended status until the associated (green) Demolition Permit BP-2020-00999 is completed** To construct a 2 storey two-family dwelling ($735,350.00) with a detached accessory building (garage) ($10,000) at the rear providing 2 parking spaces, having vehicular access from the lane. 1. A/C Unit proposed in rear yard 2. Schedule B: (Shambhu N. Biswas) P.Eng (604.250.8666) Structural & Geotechnical 3. BC Housing (TD Mai Development Inc) This is a 2 and half storey building pursuant to the Zoning and Development By-Law ******THIS PERMIT HAS BEEN ISSUED UNDER THE REQUIREMENTS OF VBBL 2019****** All rooms adjacent to East and West exposing building face shall be sprinklered. "Combustible projections or roof soffits on an exposing building face shall not project to less than .45m from the property line and shall be in compliance with VBBL 2019 9.10.15.5.(11) The entire building, to be sprinklered to NFPA 13D. Any Conversion of the basement to provide a secondary suite/lock off unit shall require all the necessary approvals from the City, including a full upgrade in accordance with the current version of the VBBL. The City cannot warrant or guarantee that a secondary suite/lock off unit will be granted upon application submission. Any alterations or conversions to the attached garage (if applicable) to habitable living space shall not be permitted without first obtaining the approval of the Director of Planning and the Chief Building Official. | 735350
PP-2020-00786 | 2020-03-24 | 510 BURRARD STREET, Vancouver, BC V6C 3A8 | Plumbing Permit | Commercial | Tenant Improvement | Completed | Commercial - #705: Addition of new dishwasher -#705-7th floor Interior alterations to the 7th floor (suite #705) to provide improvements for the existing General Office tenant. Scope of work includes removal of non-loadbearing partition walls, new partitions, glazing, finishes, millwork, electric strike/card reader and mechanical, plumbing, sprinkler and electrical work. | NULL
EP-2020-01984 | 2020-03-19 | 2816 W 3RD AVENUE, Vancouver, BC V6K 1M7 | Electrical Permit | Residential | Renovation | Completed | Installation / Repair - Residential - Rewiring of the hole house and redo the electrical service. Increase the service from 100 amps to 200 amps with one panel in the suite and one in the main house Building permit work description: Interior alterations and change of use from one family dwelling to a one family dwelling with secondary suite in the basement. Exterior alteration to change the front door, to enlarge the main floor rear deck and provide new doors to it. Scope of work to include the removal of the illegal suite from the upper floor. Note: - No strata-titling will be permitted. - This is a two-storey building pursuant to the Zoning and Development By-law. - An annual Vancouver Business License must be obtained prior to the rental of this approved one-family dwelling and/or secondary suite on this site. - Letters of assurance rcvd 604.228.0518 | 20000
PP-2020-00787 | 2020-03-25 | 666 BURRARD STREET, Vancouver, BC V6C 2X8 | Plumbing Permit | Commercial | Addition | Completed | Commercial - -Units 2800/2900 Backflow install -DCVA for water filter RPBA for A/C unit make up water | NULL
BP-2020-01007 | 2020-12-18 | 731 E 26TH AVENUE, Vancouver, BC V5V 2H9 | Building Permit | Building Permit (BP) | New Building | Issued | High Density Housing / Commercial - New Building - **********************PART 5********************************** Building Permit for DP-2018-00372 and DP-2018-00371 To develop an infill 2-storey two-family dwelling (Building 2) at the rear of the site, with a built-in one-car garage and 2 surface parking stalls providing 3 parking spaces having vehicular access from the lane. | 500000
EP-2019-11034 | 2019-12-19 | 257 W 23RD AVENUE, Vancouver, BC | Electrical Permit | Residential | Renovation | Completed | Installation / Repair - Residential - Install 30 amps car charger with 30 amps transfer switch | 700
EP-2019-11037 | 2020-02-07 | 565 GREAT NORTHERN WAY, Vancouver, BC | Electrical Permit | Residential | Renovation | Completed | Installation / Repair - Residential - PARK Re-energize existing power kiosk. Re-energize power to existing park lighting and receptacles. BC Hydro will have to re-connect the existing service, once the permit is in place. 565 Great Northern Way is correct Electrical Kiosk and pole lighting for park Old Permit Number - EP-2017-06811 | 3500
EP-2019-11042 | 2020-01-06 | 821 WINDERMERE STREET, Vancouver, BC V5K 4J5 | Electrical Permit | Residential | Renovation | Completed | Installation / Repair - Residential - Laundry and bathroom renovation Related to: CF-2019-014266 Building permit: Interior alterations to provide improvements to the bathroom on the main floor of this one family dwelling building on this site. | 2000
EP-2019-11043 | 2019-12-19 | 3060 E 59TH AVENUE, Vancouver, BC V5S 2B3 | Electrical Permit | Residential | New | Completed | Installation / Repair - Residential - alarm,cable,tv,doorbell Building permit: To construct a 2 storey laneway house building with an open parking pad, providing 1 parking space, and an attached one car garage having vehicular access from the lane. Note: This is a 1 ½ storey building pursuant to the Zoning & Development By-law. Note: Bldg 1 (principal bldg) addressed 3064 E 59th Ave existing on site. 1. No Strata Titling permitted 2. No A/C unit proposed 3. Schedule B: Alan Prahalad, P.Eng (604-831-1431) Structural & Geotechnical 4. HPO: Cyanic Developments Inc | 1000
DB-2019-05727 | 2020-03-26 | 3008 SW MARINE DRIVE, Vancouver, BC V6N 3Y3 | Building Permit | Development and Building Permit (DB) | Addition / Alteration | Issued | Enquiry Centre - Addition / Alteration - 3008 SW Marine Drive Exterior and interior alterations to the basement to add additional floor space, remove the approved secondary suite in the basement,enclose the existing covered porches on the main floor, replace existing windows and cladding as noted for this existing two story plus basement one family dwelling on this corner flanking site. Okay for proposed exterior alterations to cladding and windows - new stair landing reviewed and noted per Hamed Ghasemi, October 28, 2019. Letters of assurance submitted by Zhigua Zhang at 604-319-9998. REUP submtited by Scott Silverton at 604-787-1952 Processed through HRC | 195000
BP-2019-05728 | 2020-04-09 | 3075 SLOCAN STREET, Vancouver, BC V5M 3E4 | Building Permit | Building Permit (BP) | Addition / Alteration | Completed | Enquiry Centre - Addition / Alteration - Interior alterations to use Room#4 as a Group Childcare Centre (Group A2) for ages 30 months to school-age for a maximum number of 20 children in this existing Italian Cultural Centre building on this site. Note: Total maximum occupant load permitted is 20 children + 3 staffs = 23 persons. Processed through CRC. Related to DP-2018-01059 “Reviewed during the 2020 pandemic crisis.” *****This permit has been reviewed under the 2019 Vancouver Building By-law (#12511).***** | 80000
GP-2019-04260 | 2019-12-18 | 2718 E 45TH AVENUE, Vancouver, BC V5R 3C2 | Gas Permit | Residential | New | Completed | Residential - re and re gas range | NULL
DB-2019-05729 | 2020-05-13 | 7 W 28TH AVENUE, Vancouver, BC V5Y 2K7 | Building Permit | Development and Building Permit (DB) | New Building | Completed | Low Density Housing - New Building - To construct a 2 storey + basement one-family dwelling ($753,825.00) Note: Parking for this site provided under LWH DB-2019-05733 Note: This is a 2 storey building pursuant to the Zoning and Development By-Law 1- Bar/Sink proposed in basement 2- A/C unit proposed in rear yard 3- Schedule B: BEERINDER SIDHU P.Eng (604-339-0034) Structural & Geotechnical 4- Schedule B: Tong Ngo P.Eng (604-372-2120) Glass Guards 5- HPO: Residential Builder- Y & L Developments Ltd 6- Covenant registered under land title - CA8086858 ****residential projects will now require schedule B as part of the sprinkler application**** Addresses assigned per approved plans. Fire and Emergency street access must be provided and maintained at all time. The building addresses are to be posted and to be visible from the street in accordance with the Building By-law. ******THIS PERMIT HAS BEEN ISSUED UNDER THE REQUIREMENTS OF VBBL 2019 (#12511)****** | 753825
BP-2019-05730 | 2020-01-22 | 488 JACKSON AVENUE #2, Vancouver, BC V6A 3B5 | Building Permit | Building Permit (BP) | Addition / Alteration | Completed | Field Review - Addition / Alteration - #2 - 488 Jackson Av Interior alterations to provide improvements to this existing townhouse unit #2 on the ground floor of this multiple dwelling building on this site. Work to change the utility room into a washroom. OK for field review per W.Wong, December 18, 2019 Notes: 1. Building is not sprinklered 2. Energy trigger chosen; L2 - SWH - Install low flow shower heads in all showers | 6000
PP-2020-00790 | 2020-03-24 | 3488 W 1ST AVENUE, Vancouver, BC V6R 1G7 | Plumbing Permit | Residential | New | Issued | Residential - supply and install dwv and water piping including fixtures - one-family dwelling with a 2 car detached garage at the rear having vehicular access from the lane. | NULL
GP-2020-00778 | 2020-03-23 | 3827 W BROADWAY, Vancouver, BC V6R 2C2 | Gas Permit | Residential | New | Completed | Residential - to install one range and one BBQ box amend permit April 30 2020: Please add one more appliance (cooktop finish - 72,000 BTU) | NULL
PP-2020-00792 | 2020-03-24 | 1827 W 15TH AVENUE, Vancouver, BC V6J 2K9 | Plumbing Permit | Residential | New | Completed | Residential - Sump | NULL
EP-2020-01987 | 2020-03-23 | 1015 E 12TH AVENUE, Vancouver, BC V5T 2J7 | Electrical Permit | Residential | New | Completed | Installation / Repair - Residential - Wiring for garage plugs and lights -Interior and exterior alterations to rebuilt an existing attached 11' wide by 20' deep single car garage at this existing One-Family Dwelling building. -CF-2019-014424 | 800
EP-2020-01988 | 2020-04-08 | 1035 W 15TH AVENUE, Vancouver, BC V6H 1R7 | Electrical Permit | Residential | Renovation | Completed | Installation / Repair - Residential - To re-wire garage with 125 Amp panel and 3 car chargers. The service to the garage is 125 Amp 3 Phase from the 400 amp 3 Phase house service.BC Hydro does have to install a new meter at the Electrical Rm | 2000
PP-2020-00798 | 2020-05-05 | 4247 W 15TH AVENUE, Vancouver, BC V6R 3A7 | Plumbing Permit | Residential | New | Issued | Residential - plumbing -To construct a 2 storey one-family dwelling with 1 open parking over gravel, providing 1 parking space, having vehicular access from the 20' Lane. -THIS PERMIT HAS BEEN ISSUED UNDER THE REQUIREMENTS OF VBBL 2014 AND THE GREEN HOMES PROGRAM | NULL
GP-2020-00779 | 2020-03-23 | 2325 LARCH STREET, Vancouver, BC V1V 1V1 | Gas Permit | Residential | New | Completed | Residential - Gas work at new infill | NULL
BP-2019-05732 | 2020-01-27 | 7 W 28TH AVENUE, Vancouver, BC V5Y 2K7 | Building Permit | Building Permit (BP) | Salvage and Abatement | Completed | Low Density Housing - Salvage and Abatement - Salvage and Abatement Permit To be completed under the supervision of a registered professional. This permit does not authorize demolition, deconstruction or construction work. QP: Jereld Salazar or EMTEC Environmental, Health & Safety Consulting Inc. Building permit: DB-2019-05729 Demolition permit: BP-2019-05731 | 0
PP-2019-05488 | 2020-01-13 | 3838 RUPERT STREET, Vancouver, BC V5M 2Z3 | Plumbing Permit | Commercial | New | Issued | Commercial - FOUNDATION plumbing for stage 2 building permit The project will be a six-storey mixed-use building with at-grade commercial uses and 98 secured market rental housing units above the 1st storey, plus 2 levels of below grade parking. The project will be of non-combustible construction from below grade levels to level 2 slab and combustible construction above the level 2 slab. The building will be sprinklered throughout and will be provided with a monitored fire alarm system. ** This is a CP process Permit and the applicant is David Ho, CP ** Stage 1: Excavation & Shoring. June 25, 2019, B. Smith Stage 2: Foundation & Structure to ground level (originally submitted for Full Construction). Nov. 28, 2019, B. Smith | NULL
GP-2019-04261 | 2019-12-23 | 2023 W 36TH AVENUE, Vancouver, BC V6M 1L1 | Gas Permit | Residential | Renovation | Completed | Residential - PLEASE NOTE: this permit is for piping & connections for appliance installation only. Venting is only for the boiler, NOT the fireplace. | NULL
DB-2019-05735 | 2020-04-09 | 5788 VINE STREET, Vancouver, BC V6M 4L8 | Building Permit | Development and Building Permit (DB) | Addition / Alteration | Completed | Field Review - Addition / Alteration - Exterior alterations to provide improvements to repair balconies to 13 units #204, #205, #206, #207 on the second floor, #304, #305, #306, #307 on the third floor and #404, #405, #406, #407 on the 4th floor in this existing multiple dwelling building on this site. OK for DB per H.Ghasemi, December 18, 2019. OK for field review per W.Wong, December 18, 2019 CRP Schedule A, Architectural Schedule B & Building Envelope Schedule D submitted by G.I. Crudu, P.Eng, 604.553.4984 Note: Colors to match existing | 115000
PP-2020-00801 | 2020-03-24 | 4427 W 11TH AVENUE, Vancouver, BC V6R 2M2 | Plumbing Permit | Residential | New | Issued | Residential - SUMP -Engineering Assurance letter will be submitted with the District Inspector on the site | NULL
EP-2020-01989 | 2020-03-11 | 6526 WILTSHIRE STREET, Vancouver, BC V6P 5G7 | Electrical Permit | Residential | New | Expired | Temporary Power - Residential - To provide temporary power to this site. | NULL
EP-2020-02183 | 2020-03-27 | 3815 W 20TH AVENUE, Vancouver, BC V6S 1G1 | Electrical Permit | Residential | Renovation | Completed | Installation / Repair - Residential - Remove range receptacle, hood fan and the associated wiring up to the supply circuit breaker at the basement. Reference to Case File CF-2019-015494 | 650
EP-2020-01991 | 2020-03-23 | 1155 W PENDER STREET, Vancouver, BC V6E 2P4 | Electrical Permit | Commercial | Renovation | Completed | Installation / Repair - Commercial - Tel, data, tv, alarm, audio systems rough in and completion -#610 - 6th Floor Interior alterations to provide tenant improvements for this existing office tenant on the 6th floor (#610) in this existing mixed use building. Scope of work: per the 2019 VBBL to remove/construct partition walls, doors, millwork, finishes, T-Bar ceiling, ceiling work, electrical, plumbing and sprinkler. | 1500
EP-2020-02035 | 2020-03-23 | 1341 MATTHEWS AVENUE, Vancouver, BC V6H 1W7 | Electrical Permit | Residential | New | Issued | Installation / Repair - Residential - Complete Security Installation also CCTV,TV/DATA/TEL, Vacuum, intercom -To construct a 2 storey + cellar one-family dwelling with a detached accessory building (garage) at the rear providing 2 parking spaces, having vehicular access from the street. | 39500
EP-2020-01994 | 2020-03-12 | 2137 W 22ND AVENUE, Vancouver, BC V6L 1L4 | Electrical Permit | Residential | New | Expired | Temporary Power - Residential - To provide temporary power to this site. | NULL
EP-2020-01995 | 2020-03-23 | 1501 HOWE STREET #405, Vancouver, BC V6Z 2P8 | Electrical Permit | Residential | Renovation | Completed | Installation / Repair - Residential - Small kitchen renovation. Install some new light on concrete ceiling, Relocate some plugs and switches. Re&re some existing outlets and lights -#405 - Per the 2019 VBBL, to provide interior alterations to residential unit #405 on the 4th floor of this existing multiple dwelling building on site. Scope of work includes : remove partition walls, new partition walls and doors, and electrical work. -No. There will be no work at all to the service. The only work is relocating some outlets. Install some additional outlet. Install track lights. Demolish a kitchen wall and reroute any existing electrical to new locations. There will also be some additional track lights installed as the ceilings are concrete. | 6000
EP-2020-01997 | 2020-03-24 | 1290 E 11TH AVENUE, Vancouver, BC V5T 2G3 | Electrical Permit | Commercial | New | Expired | Temporary Power - Commercial - Temporary power pole permit Effective: March 9, 2020 to March 8, 2021 EP-2019-02156: Expired (Temporary Power - Commercial) Note:The service is there to provide power to an air quality control station operated by Metro Vancouver as requested by the City of Vancouver. | NULL
PP-2020-00802 | 2020-03-18 | 276 E PENDER STREET, Vancouver, BC V6A 1T7 | Plumbing Permit | Commercial | New | Completed | Commercial - 35 GPM GI Interior and exterior alterations and a change of major occupancy to this existing 2 storey + basement building. The most recent approved use was as a limited food service/retail "E" occupancy (OC431881) which will now become a single tenant martial arts fitness centre "A2" occupancy which will also include a small juice bar at part of the front of the main floor level. Exterior alterations include new folding glazed panels at the street facade. Reviewed under the 2014 VBBL. | NULL
EP-2020-01999 | 2020-03-24 | 488 GORE AVENUE, Vancouver, BC V6A 0J3 | Electrical Permit | Commercial | Tenant Improvement | Completed | Installation / Repair - Commercial - Tenant Improvement for Juice bar. Full wiring of juice bar, includes lighting upgrades, new exit signage, electrical panel installation, wiring of kitchen and juice bar area. Addition of one bell and relocation of another bell. Building permit work description: Interior alterations to provide improvements for new Restaurant Class 1 tenant (First TI) in this existing restaurant shell space in this existing six storey and roof deck mixed-use building. Scope of work includes adding vent cap on the existing venting on the roof. No exterior alterations proposed. Notes: 1. This application is reviewed under VBBL 2014. 2. Maximum allowable occupant load: 60 3. Any increase to the occupant load requires further review of the VBBL. (Increasing the occupant load to more than 60 will no longer qualify this tenant as a small suite and may require additional exits). 4. Separate permit is required if any exterior patio seats are proposed in the future. Mechanical Review Notes: 1. One Class 2 Cooking Operation (Steam and Heat Removal) for the Combi Oven, and one Class 5 Cooking Operation (No Hood) for the Rapid Oven. 2. Cooking procedures producing significant grease laden vapours, or significant heat or steam are not permitted by using the Rapid Oven. 3. Post a sign on the ventless hood above Combi Oven, "Cooking causing grease-laden vapours is not allowed Exhaust system is designed for steam and heat removal only". 4. No translucent or opaque film, artwork, posters, shelving, display case, curtains or similar elements are to be installed on or directly outside or inside of the approved glazing frontages and windows. | 46400
GP-2020-00836 | 2020-06-02 | 276 E PENDER STREET, Vancouver, BC V6A 1T7 | Gas Permit | Commercial | New | Completed | Commercial - gas pipe -nterior and exterior alterations and a change of major occupancy to this existing 2 storey + basement building. The most recent approved use was as a limited food service/retail "E" occupancy (OC431881) which will now become a single tenant martial arts fitness centre "A2" occupancy which will also include a small juice bar at part of the front of the main floor level. Exterior alterations include new folding glazed panels at the street facade. Reviewed under the 2014 VBBL. The site 276 E Pender is a protected heritage property. Alterations to the exterior of the heritage building requires a Heritage Alteration Permit issued with the approval of the Director of Planning. We support the attached stamped application and ask that you process it with the wording: 1. to replace the current storefront with sliding bi-fold doors and a distinct main entrance at the west end of the store front, and to repair the existing cladding and finishes where necessary. Thew items described under item no. 1 above, authirized under permit DB-2019-04754 including conditions and plans forming part thereof, are approved under the Heritage By-Law and this Development/Building permit also constitutes a Heritage Alteration Permit. | NULL
GP-2020-00780 | 2020-03-23 | 2643 CAMBRIDGE STREET, Vancouver, BC V5K 1L6 | Gas Permit | Residential | New | Completed | Residential - gas pipe for infill | NULL
GP-2020-00781 | 2020-03-23 | 1242 LAKEWOOD DRIVE, Vancouver, BC V5L 4M4 | Gas Permit | Residential | Tenant Improvement | Completed | Residential - Decommissioning a gas furnace | NULL
EP-2020-02002 | 2020-03-23 | 2941 W 15TH AVENUE, Vancouver, BC V6K 3A2 | Electrical Permit | Residential | New | Completed | Installation / Repair - Residential - Security Alarm, Tel/Data/Cable, Intercom, Camera, Audio Building permit work description: 2 FD + Garage **HPO to be renewed and new form to be provided to COV before January 10, 2020 or Building Permit will be SUSPENDED** To construct a 2.5 storey two-family dwelling with a detached accessory building (garage) providing 2 parking spaces, having vehicular access from the lane. 1. No A/C Unit proposed 2. Schedule B: (C.L. Parayno) P.Eng (6042419638) Structural & Geotechnical 3. HPO: Residential Builder- (Rdon Construction Ltd) Note: This is a 2 storey building pursuant to the Zoning and Development By-Law **THIS PERMIT HAS BEEN ISSUED UNDER THE REQUIREMENTS OF VBBL 2014 AND THE GREEN HOMES PROGRAM** TERMS: Building to be sprinklered to NFPA 13D requirements. | 4000
SP-2019-02758 | 2019-12-18 | 3043 SCHOOL AVENUE, Vancouver, BC V5R 5M6 | Sprinkler Permit | Residential | New | Completed | Residential - To construct a 2 storey laneway house building ($210,750.00) with an open parking pad, providing 1 parking space, having vehicular access from the lane. | NULL
GP-2019-04262 | 2019-12-23 | 4598 DUMFRIES STREET, Vancouver, BC V5N 3T2 | Gas Permit | Residential | New | Completed | Residential - Gas | NULL
BP-2019-05737 | 2020-01-14 | 1110 HOWE STREET, Vancouver, BC V6Z 1R2 | Building Permit | Building Permit (BP) | Addition / Alteration | Completed | Field Review - Addition / Alteration - Interior alterations to provide improvements to 105 washrooms between the 3rd and 7th floors of the existing hotel building on this site. Ok for Field Review per S. Cowdell, Dec 13/2019 DBI to determine if Sprinkler Permit is required at time of field review inspection. Energy Upgrade Selected: HVAC - Clean and balance all air systems (per 6.7.2.3.2 of ASHRAE 90.1-2016) | 1600000
PP-2019-05491 | 2019-12-24 | 2460 W 6TH AVENUE, Vancouver, BC V6K 1W3 | Plumbing Permit | Residential | Renovation | Completed | Residential - New drainage gas water Interior alterations in this existing Heritage 'B' Multiple Conversion Dwelling building (containing 4 units) to renovate the basement and main floor. Scope of work includes: Basement level: removal of a 4 piece washroom and installation of a new 4-piece washroom and 3-piece washroom on the basement level, and new partition walls Main floor: removal of a 2-pc washroom, a new laundry area, relocation of the gas fireplace, and renovation of the kitchen | NULL
DB-2019-05741 | 2020-06-15 | 1083 E 57TH AVENUE, Vancouver, BC V5X 1T4 | Building Permit | Development and Building Permit (DB) | New Building | Completed | Low Density Housing - New Building - 1.5 STOREY LANEWAY HOME + 1 OPEN PARKING To construct a 2 storey laneway house building ($198,125.00) with an open parking pad providing 1 parking space over gravel, having vehicular access from the 20' Lane. Note: This is a 1 ½ storey building pursuant to the Zoning & Development By-law. 1. Covenant registered at the Land Title Office under CA8097823 2. No Strata Titling permitted 3. No A/C Unit proposed 4. Schedule B: (MAKHAN S. DHILLON) P.Eng ( 604-537-6271) Structural & Geotechnical 5. BC Housing (Lanka Constructions Ltd) NOTE: To achieve the required FSR. A floor space exclusion of 3% has been applied to this application as per section 11.24.18 of the district schedule, to accommodate improved building performance. Address has been assigned per the approved plans as the fire/emergency access to the laneway house is from the west side. This access must be provided & maintained at 20' Lane at all times in accordance with the Building By-law. "Combustible projections or roof soffits on an exposing building face shall not project to less than .45m from the property line and shall be in compliance with VBBL 2019 9.10.15.5.(9)" The entire building to be sprinklered to NFPA 13 D per 3.2.5.12.(3)(d) ******THIS PERMIT HAS BEEN ISSUED UNDER THE REQUIREMENTS OF VBBL 2019 ****** *NEW HOUSE* Note: See DB-2019-05738 for Bldg 1 on site (principal bldg) addressed 1083 E 57TH AVENUE. | 198125
BP-2020-01013 | 2021-06-04 | 5520 DUNBAR STREET, Vancouver, BC V6N 1W6 | Building Permit | Building Permit (BP) | Salvage and Abatement | Completed | Enquiry Centre - Salvage and Abatement - Interior alterations to allow salvage of non-structural building components prior to or during abatement work and removal of non-structural hazardous materials in this existing one storey commercial building. Related to Demo Permit BP-2020-01008 QP: Bryan Zecchel of Pinchin Ltd | 0
BP-2020-01014 | 2020-05-12 | 2329 SCOTIA STREET, Vancouver, BC V5T 0B2 | Building Permit | Building Permit (BP) | Addition / Alteration | Completed | Field Review - Addition / Alteration - 2329 Scotia St Interior alterations to this existing dwelling unit on the 1st and 2nd storeys of this existing multiple dwelling building Scope of work includes renovate kitchen and bathrooms. OK for Field Review per L.Telefson Mar.12/20 Exempt from energy upgrade: exemption target reached. This building is sprinklered. | 70000
EP-2020-02006 | 2020-03-23 | 3410 W 27TH AVENUE, Vancouver, BC V6S 1P6 | Electrical Permit | Residential | Addition | Completed | Installation / Repair - Residential - Security Alarm, Tel/Data/Cable, CCTV, Intercom, Audio Building permit work description: Interior alterations and addition to this existing one-family dwelling by converting approx. 306.83 sqft of crawlspace to habitable space (ie. New laundry, wine storage and rec room). Note: 1. Structural foundation detail to be submitted to District Building Inspector if under-pinning is required. 2. Dampproofing to comply with Vancouver Building By-law requirements; Letters of Assurance may be required. 3. Structural and Geotechnical Schedule B submitted by Nick de Ridder, P. Eng 604.731.7412 Scope of work to include: Digging out a portion of the crawl space, updating kitchen and powder room on main floor. Minor interior walls changes to main and second floor. Updating bathrooms on second floor. OK For Field Review as per A.Campbell - July.19.2019 | 8000
EP-2020-02005 | 2020-03-26 | 5670 YEW STREET, Vancouver, BC V6M 3Y3 | Electrical Permit | Commercial | Tenant Improvement | Completed | Installation / Repair - Commercial - Install power to [1] EV charger under the BC hydro Rebate program. Project has been pre-approved already. Needs to be installed before march 31st | 1500
GP-2019-04263 | 2020-02-03 | 2460 W 6TH AVENUE, Vancouver, BC V6K 1W3 | Gas Permit | Residential | Renovation | Completed | Residential - On demand heater Fireplace Gas range | NULL
PP-2019-05492 | 2019-12-23 | 8680 CAMBIE STREET, Vancouver, BC V6P 6M9 | Plumbing Permit | Commercial | Addition | Expired | Commercial - Commercial dishwasher Interior alterations to modify floor layout in the manufacturing and ancillary office area and exterior alteration to install one additional exterior exit door on the north elevation of this existing one storey Chemical Products Manufacturing-Class B (F2) building (Lush Handmade Cosmetics Ltd.) on this site. | NULL
DB-2019-05743 | 2020-04-09 | 2525 KINGSWAY, Vancouver, BC | Building Permit | Development and Building Permit (DB) | Addition / Alteration | Completed | High Density Housing / Commercial - Addition / Alteration - Small Suite Renovation Exterior and interior renovation and installation of new cooking equipment and their kitchen ventilation system for a new Retail (limited food service) tenant at 2525 Kingsway in this one storey commercial building on this site. Exterior alteration is only to install rooftop units. Note: 1. Class-1 Cooking operation 2. Exterior RTU’s Okayed per H. Ghasemi 3. OK for DB per H. Ghasemi, December 18, 2019 4. Application is reviewed based on VBBL 2019 requirements 5. Reviewed during the 2020 pandemic crisis | 81354
EP-2019-11051 | 2019-12-23 | 2439 TRINITY STREET, Vancouver, BC V5K 1C9 | Electrical Permit | Residential | Renovation | Completed | Installation / Repair - Residential - **CONTINUING THE WORK FOR NEW LWH - UPGRADE OF SERVICE** Previous Permit: EP-2019-07837 was applied for by different contractor. Electrical scope: * Upgrade existing service from 100A to 200A duplex meter base * Upgrading and relocating existing panel * New underground ACWU feeder * Main house switch 150A * LWH switch 100A * New duplex service 200A 120/240 Building permit: Exterior alterations to remove the deck on the west elevation of this one family dwelling building on this site. OK for field review per W.Wong, May 24, 2019. | 2000
EP-2019-11059 | 2020-03-05 | 3438 SAWMILL CRESCENT, Vancouver, BC V1V 1V1 | Electrical Permit | Commercial | New | Issued | Installation / Repair - Commercial - 260 residential units in a 27 story building with 6 story podium above a 4 level parkade Building permit: To develop this site with a 25 storey (26 storey per VBBL) multiple dwelling building with a six storey residential podium, providing 243 dwelling units, including 5 Secondary dwelling units, and 14 Live-work dwelling units all over four levels of underground parking, having vehicular access from the East shared Access road. Stage #1 - secant pile installation only - issued 2019-02-01 Stage #2 - excavation, shoring, and foundation up to grade - issued 2019-09-18 Stage #3 - full construction - in review Building to be sprinklered to NFPA 13 requirements. | 3800000
DB-2020-01018 | 2020-04-30 | 6145 COLLINGWOOD STREET, Vancouver, BC V6N 1T5 | Building Permit | Development and Building Permit (DB) | Addition / Alteration | Completed | Enquiry Centre - Addition / Alteration - 6145 Collingwood Street Exterior and interior alterations to all floors and to add to the rear of the basement, main and second floors of this existing two storey plus basement one family dwelling on this inside no lane site. Work to include a new dormer roof to the attached garage area and new hot tub in the rear yard. Schedule B (Structural & Geotechnical ) submitted by K.T.Lam, P.Eng, 604.255.7670 Energy Upgrade Proposal submitted by Tommy Youngsung Byun of Capital Home Energy Inc, 604.970.8292 Processed through CRC | 350000
PP-2020-00809 | 2020-03-24 | 401 BURRARD STREET, Vancouver, BC V6C 3R2 | Plumbing Permit | Commercial | Renovation | Completed | Commercial - Re & re of washroom fixtures. Cold water line alterations to accommodate new flush valves for toilets. -Main floor Interior alterations to provide improvements for the existing office tenant (Federal Government offices) in this commercial building. Scope of work to include: partition walls to be removed, new partition walls, ventilation ducts in ceiling to be relocated, light fixtures to be relocated and upgraded, 7 new kitchenettes, carpet and flooring to be replaced, washroom upgrades, walls and doors to be refinished, elevator lobby walls and doors to be refinished and new utility sink to be added to parkade level storage room. | NULL
PP-2020-00805 | 2020-03-26 | 5th level 1125 HOWE STREET, Vancouver, BC V6Z 2K8 | Plumbing Permit | Commercial | Tenant Improvement | Completed | Commercial - #530 - 1125 Howe St - Add 1 new lunch room sink Building permit work description: -#530 - 1125 Howe St Interior alterations on the 5th floor to this existing office in this existing mixed use building on this site. Scope of work to move the interior demising wall in unit #530 into a portion of unit #560 to acquire two offices spaces for unit #530. In addition, add interior walls in unit #530 to create a storage room and extend existing walls to full height and work related to plumbing, sprinkler and electrical work. OK For Field Review per - D.Honan & A.Campbell - Feb.6.2020 Notes: 1. Building Sprinklered – Separate sprinkler permit required for proposed sprinkler work. 2. Energy Upgrade: E2 - HVAC - Clean and Balance all Air Systems (per 6.7.2.3.2 of ASHRAE 90.1-2016) | NULL
BP-2020-01020 | 2020-09-24 | 1578 E 22ND AVENUE, Vancouver, BC V5N 2P1 | Building Permit | Building Permit (BP) | New Building | Completed | Low Density Housing - New Building - 2 STOREY 1FD + GARAGE ***“This Building Permit will remain in a suspended status until the associated (green) Demolition Permit BP-2020-01021 is completed.*** To construct a 2 storey + crawl space one-family dwelling ($496,355) with an attached garage providing 2 parking spaces, having vehicular access from the street. The entire building, INCLUDING THE ATTACHED GARAGE (if applicable), to be sprinklered to NFPA 13D. 1. No Strata Titling permitted 2. A/C Unit proposed facing rear yard- upper deck area. 3. No Bar sink proposed 4. Schedule B: (Scott Ash- Anderson) P.Eng (604.228.0518) Structural 5. Schedule B: (Paullus K.F. Young) P.Eng (604.841.7748) Geotechnical 6. Schedule B: (Eric Stine) AIBC (604.732.4545) Architectural 6. BC Housing (Averra Developments Inc) This is a 2 storey building pursuant to the Zoning and Development By-Law ******THIS PERMIT HAS BEEN ISSUED UNDER THE REQUIREMENTS OF VBBL 20119****** All rooms adjacent to East and West exposing building face shall be sprinklered. Combustible projections or roof soffits on an exposing building face shall not project to less than .45m from the property line and shall be in compliance with VBBL 2019 9.10.15.5.(9) Any alterations or conversions to the attached garage (if applicable) to habitable living space shall not be permitted without first obtaining the approval of the Director of Planning and the Chief Building Official. Thermal protection measures and Laneway house design guidelines shall be required to be met prior to the approval of the conversion. Principle Dwelling: 1578 E 22nd Ave | 496355
BP-2020-01022 | 2020-05-22 | 1578 E 22ND AVENUE, Vancouver, BC V5N 2P1 | Building Permit | Building Permit (BP) | Salvage and Abatement | Completed | Low Density Housing - Salvage and Abatement - Salvage and Abatement Permit To be completed under the supervision of a registered professional. This permit does not authorize demolition, deconstruction or construction work. QP: Steven Seewald of ALARA Environmental 604 724 2331 (office) steven@alaraenvironmental.com Building permit: BP-2020-01020 Demolition permit: BP-2020-01021 | 0
EP-2019-11052 | 2019-12-19 | 1260 HARWOOD STREET, Vancouver, BC V6E 1S4 | Electrical Permit | Commercial | Renovation - Dwelling Unit(s) only | Completed | Installation / Repair - Commercial - Unit 203 Install new 20A circuits for countertop and peninsula receptacles. Install circuits for dishwasher and microwave. Re-wire the bathroom and install new GFCI receptacle. Install low voltage transformer and wire new thermostat. Replace all switches, light fixtures and receptacles. Note: There will be no alterations to the walls. | 1950
DB-2019-05744 | 2021-04-09 | 811 LILLOOET STREET, Vancouver, BC V5K 4G8 | Building Permit | Development and Building Permit (DB) | New Building | Completed | Low Density Housing - New Building - “This Building Permit will remain in a suspended status until the "Environmental Soils Report" is approved by Environmental Protection Services.” To construct a 2 storey one-family dwelling with a secondary suite located in the Basement/Cellar ($599,250.00) with an open parking pad, providing 1 parking space, having vehicular access from the 20' Lane. The entire building, INCLUDING THE ATTACHED GARAGE (if applicable), to be sprinklered to NFPA 13D. Note: Parking for this site is under LWH DB-2019-05747 1. Covenant registered at the Land Title Office under CA8078407 2. No Strata Titling permitted 3. A/C proposed – Exterior component located in Rear Yard, Interior component located on Second Floor 4. Bar sink located in Basement 5. Schedule B: (Beerinder Sidhu) P.Eng (604.339.0034) Structural and Geotechnical 6. HPO: Residential Builder- (88 Homes Ltd.) Note: This is a 2 storey building pursuant to the Zoning and Development By-Law Address Information: #1 - 811 Lillooet St - One Family Dwelling (1st and 2nd storey, north portion of basement) #2 - 811 Lillooet St - Secondary Suite (south portion of basement) Building 2 #3 - 811 Lillooet St - Laneway House (1.5 storey) Addresses have been assigned per the approved plans, access to the rear unit is from the South side. This access must be provided & maintained at all times and the building addresses posted to be visible from the street in accordance with the Building By-law. **THIS PERMIT HAS BEEN ISSUED UNDER THE REQUIREMENTS OF VBBL #12511 (2019).** | 599250
GP-2019-04269 | 2019-12-23 | 4580 DUMFRIES STREET, Vancouver, BC V5N 3T2 | Gas Permit | Residential | New | Completed | Residential - Gas | NULL
BP-2020-01023 | 2020-09-04 | 2405 GRANVILLE STREET, Vancouver, BC | Building Permit | Building Permit (BP) | Addition / Alteration | Issued | Field Review - Addition / Alteration - Interior alterations to validate the existing improvements from a previous Retail Store use for this new Retail Store tenant at 2415 Granville Street at this existing commercial building. Note: 'NEW' awning and signage to be validated with separate permit. Wwop - permit dbl fee/Peng docs required, fabric & electrical installation to comply. DBI-SE OK for field review as per Howie Chow, March 12, 2020. Energy upgrade exempt. | 124000
DB-2020-01024 | 2020-04-21 | 3135 E 16TH AVENUE, Vancouver, BC V5M 2M7 | Building Permit | Development and Building Permit (DB) | Addition / Alteration | Completed | Field Review - Addition / Alteration - Interior and exterior alteration to validate previous wwop and change the use from 1FD to 1FD + SS in this existing residential building on this site. Okay for field review as per E.Kai Mar12/20 | 19500
EP-2020-02007 | 2020-04-01 | 2930 VIRTUAL WAY, Vancouver, BC V5M 0A5 | Electrical Permit | Commercial | Tenant Improvement | Completed | Installation / Repair - Commercial - #200 Low Voltage wiring for 120:24 VAC transformers. extra low voltage control for a Fan Coil and a VAV -Interior alterations to provide tenant improvements for this office space (#200) on the 2nd floor of this existing mixed use building. Scope of work: demolish/construct partition walls, millwork, glazing, new doors, lighting, finishes, electrical and plumbing -Electrical Schedule B submitted by S.I. Fernandez Alarcon, P.Eng, 604.609.0500 Ext.125 - VBBL 2014 | 2111
EP-2020-02009 | 2020-03-23 | 4413 COMMERCIAL STREET, Vancouver, BC V5N 4G5 | Electrical Permit | Residential | New | Expired | Temporary Power - Residential - Temporary Power Pole. Renewal of: EP-2019-01902 Valid: March 4, 2020 - March 3, 2021 | NULL
PP-2020-00811 | 2020-03-24 | 6041 ANGUS DRIVE, Vancouver, BC V6M 3N9 | Plumbing Permit | Residential | New | Completed | Residential - Plumbing for Laneway house -To construct a 1 storey laneway house building with an attached 2 car garage | NULL
EP-2020-02013 | 2020-03-23 | 609 GRANVILLE STREET, Vancouver, BC | Electrical Permit | Commercial | Renovation | Completed | Installation / Repair - Commercial - Electrical upgrades to common washrooms: -Upgrade lighting -Re-re (2X) power outlets -16th Floor - Common Washrooms Interior alterations to provide improvement to the 16th floor common washrooms of this existing mixed use building. - VBBL 2019 (re: the uploaded Schedules on BP) | 5600
GP-2020-00787 | 2020-03-24 | 527 E 28TH AVENUE, Vancouver, BC V5V 2N4 | Gas Permit | Residential | Renovation | Completed | Residential - Furnace and H.W.T replacement | NULL
PP-2020-00812 | 2020-03-19 | 595 HOWE STREET, Vancouver, BC V6C 2T5 | Plumbing Permit | Commercial | Tenant Improvement | Completed | Commercial - #800 - 8th floor - 595 Howe St Interior alterations to suite #800 on the 8th floor (whole floor tenant) to renovate for new office tenant in this existing commercial building. | NULL
PP-2020-01022 | 2020-03-30 | 1214 E 17TH AVENUE #3, Vancouver, BC V5V 1C6 | Plumbing Permit | Residential | New | Completed | Residential - #3 - 1214 E 17th - Building 2 - Infill .Building Permit for DP-2019-00098 to develop a one-storey one-family infill house with an exterior one-car surface parking having vehicular access from the rear lane in conjunction with retention of the existing character house on this site. | NULL
SP-2020-00460 | 2020-03-20 | 4873 JOYCE STREET, Vancouver, BC V5R 4G5 | Sprinkler Permit | Residential | New | Completed | Residential - installation of fire sprinkler system To construct a 1 1/2 storey laneway house building with 1 on grade parking space, having vehicular access from the lane. 1. No strata titling permitted. 2. B1/B2. Md.Shahidul Alam, P.Eng (604.6537475) Structural & Geotechnical 3. No A/C unit proposed | NULL
SP-2020-00503 | 2020-04-26 | 8111 HUDSON STREET, Vancouver, BC V6P 4M2 | Sprinkler Permit | Residential | New | Completed | Residential - installation for fire sprinkler system To construct a 2 storey laneway house building with an attached garage providing 1 parking space having vehicular access from the lane. | NULL
PP-2020-00813 | 2020-03-12 | 2653 TRINITY STREET, Vancouver, BC V5K 1E5 | Plumbing Permit | Residential | New | Completed | Residential - new drainage and water pipe system into home To construct a 2 storey one-family dwelling with an detached accessory building (garage) located in the rear of the property. Accessory building provides 2 parking spaces with access from the lane, mechanical and powder room. 1- No strata titling permitted 2- No A/C unit proposed 3- No Bar Sink in the Basement | NULL
SP-2020-00502 | 2020-03-27 | 6078 LATTA STREET, Vancouver, BC V5S 1B5 | Sprinkler Permit | Residential | New | Completed | Residential - installation of fire sprinkler system To construct a 1.5 storey laneway house building with an attached garage providing 1 surface parking space, having vehicular access from the lane. | NULL
SP-2020-00461 | 2020-03-20 | 2215 PARKER STREET, Vancouver, BC V5L 2L8 | Sprinkler Permit | Residential | New | Issued | Residential - Laneway House To construct an Infill one-family dwelling with an attached 1-car garage. | NULL
EP-2020-02017 | 2020-07-22 | 30 E 12TH AVENUE, Vancouver, BC V5T 2G5 | Electrical Permit | Residential | New | Completed | Installation / Repair - Residential - Full wiring of main house (with suites) and infill home at back. Includes new underground service To relocate and convert the existing 3-storey 4 unit MCD into 2 dwelling units, and to construct a new 3-storey infill residential building with attached garage. STAGED CONSTRUCTION This is a CP Process Permit and the applicant is Cecilia Cheung, P. Eng., CP (Camphora Engineering). *** NOTE: Susana Chui took over as CP on June 15, 2018 *** Subpermit - New Infill with attached garage - BP-2018-02295 Stage #1 - excavation - issued 2018 May 04 Stage 2: Foundation & Full Structural to roof. Oct. 25/18 (B. Smith) Stage 3: Full Construction. Feb. 10/20 (B. Smith) | 76400
PP-2020-00815 | 2020-03-26 | 220 E 1ST AVENUE, Vancouver, BC V5T 1A5 | Plumbing Permit | Commercial | Addition | Completed | Commercial - We need to cap domestic cold water at four buildings that are being demolished: - 220 E 1st Ave, Vancouver - 238 E 1st Ave, Vancouver - 246 E 1st Ave, Vancouver - 248 E 1st Ave, Vancouver Also, 3 temporary hose bibs need to be added for demolition crew. One of the buildings already has a hose bib and we'll need to run about 10m of PEX piping on that one for demolition use. | NULL
BP-2019-05745 | 2020-05-14 | 811 LILLOOET STREET, Vancouver, BC V5K 4G8 | Building Permit | Building Permit (BP) | Demolition / Deconstruction | Completed | Low Density Housing - Demolition / Deconstruction - Demolition BY Deconstruction Pre-1950 Green Demolition Conditions Apply 75% Recycling Rate of Building Materials Required This permit is subject to the Green Demolition Bylaw (11023) Note: Demo Declaration by Deconstruction – Company Name PTL Contracting (Contact Name: Jagminder S. Pannu) (604)-327-6863 | 15000
BP-2019-05746 | 2020-03-06 | 811 LILLOOET STREET, Vancouver, BC V5K 4G8 | Building Permit | Building Permit (BP) | Salvage and Abatement | Completed | Low Density Housing - Salvage and Abatement - SALVAGE AND ABATEMENT PERMIT Salvage and Abatement Permit only for Building permit: DB-2019-05744 and to be completed under the supervision of a registered professional. This permit does not authorize demolition, deconstruction or construction work. QP: Harvey Wong, CRSP, ROHT/ Kinetic OHS Services Ltd. Building permit: DB-2019-05744 Demolition permit: BP-2019-05745 Demolition Contractor: PTL Contracting Ltd | 0
DB-2019-05747 | 2021-04-09 | 811 LILLOOET STREET #3, Vancouver, BC V5K 4G8 | Building Permit | Development and Building Permit (DB) | New Building | Issued | Low Density Housing - New Building - “This Building Permit will remain in a suspended status until the "Environmental Soils Report" is approved by Environmental Protection Services.” To construct a 2 storey laneway house building ($136,750.00) with an open parking pad, providing a total of 2 parking spaces, having vehicular access from the 20' Lane. The entire building, INCLUDING THE ATTACHED GARAGE (if applicable), to be sprinklered to NFPA 13D. Note: This is a 1 ½ storey building pursuant to the Zoning & Development By-law. 1. Covenant registered at the Land Title Office under CA8078407 2. No Strata Titling permitted 3. No A/C Unit proposed 4. Schedule B: (Beerinder Sidhu) P.Eng (604.339.0034) Structural and Geotechnical 5. HPO: Residential Builder- (88 Homes Ltd.) NOTE: To achieve the required FSR. A floor space exclusion of 3% has been applied to this application as per section 11.24.18 of the district schedule, to accommodate improved building performance. Address Information: Building 1 #1 - 811 Lillooet St - One Family Dwelling (1st and 2nd storey, north portion of basement) #2 - 811 Lillooet St - Secondary Suite (south portion of basement) Building 2 #3 - 811 Lillooet St - Laneway House (1.5 storey) Address has been assigned per the approved plans as the fire/emergency access to the laneway house is from the South side. This access must be provided & maintained at 20' Lane at all times in accordance with the Building By-law. NOTE: Information regarding the principal building on the survey and site plan is for reference only. Any discrepancy between information regarding the principal building on the survey and/or site plan and approved permit drawings for the principal building are neither approved nor authorized under this laneway house permit. *NEW HOUSE* Note: See DB-2019-05744 for Bldg 1 on site (principal bldg) addressed #1- 811 Lillooet St. **THIS PERMIT HAS BEEN ISSUED UNDER THE REQUIREMENTS OF VBBL #12511 (2019).* | 136750
EP-2020-02020 | 2020-03-24 | 1351 CONTINENTAL STREET #3001, Vancouver, BC V6Z 1R6 | Electrical Permit | Commercial | Renovation - Dwelling Unit(s) only | Completed | Installation / Repair - Commercial - #3001 Re & Re heat pump. Retrofit - Like for like exact appliance replacement. Service remained the same, breaker & electrical feed confirmed to be originally sized properly. | 250
GP-2020-00788 | 2020-03-24 | 3905 SPRINGTREE DRIVE #506, Vancouver, BC V6L 3E2 | Gas Permit | Residential | Renovation - Dwelling Unit(s) only | Completed | Residential - install 1 direct vent zero clearance natural gas fireplace. Condo unit with own meter in multi-unit dwelling Building permit work description: #506 - 5th floor Interior alterations to provide improvements to this dwelling unit #506 on the 5th floor in this existing multiple dwelling building on this site. OK for field review as per Jamie Zhang, Jul.31/19 Scope of work: - remove and replace kitchen countertop - reconfigure kitchen entry, access to both existing bathrooms and closets in master bedroom and enclose the existing dinning room to create a craft room Energy upgrade selected: L2 - Appliances - Upgrade to an Energuide/Energy Star appliance (fridge; dishwasher) | NULL
EP-2020-02022 | 2020-03-26 | 51 W 11TH AVENUE, Vancouver, BC V5Y 1S6 | Electrical Permit | Commercial | Renovation | Completed | Installation / Repair - Commercial - Complete wiring of three bedroom suite. Revision #1: Rearrange shared vestibule and maintain fire separations, relocate windows, add new door to rear main floor balcony, and insulate meter room/bike storage room. P Volpi, Dec 24/13 Revision #2: Increase storage room size to 5 ft x 6 ft, add bedroom in place of dining room, remove bathroom door and enlarge to 2'-8", and shift fixtures, shift bedroom wall and increase door size in bedroom, remove den/library room and install in-suite laundry with bedroom wall straightened, new door size 2'-8" and bathroom door and fixtures moved, and increase door size to 2'-8". P Volpi, Dec. 11, 2019. | 12000
BP-2020-01032 | 2020-04-15 | 1722 DAVIE STREET, Vancouver, BC V6G 1W2 | Building Permit | Building Permit (BP) | Addition / Alteration | Completed | Field Review - Addition / Alteration - Interior alterations to demise the existing Retail unit (1722 Davie St) on the 1st level into two Retail (E) SHELL units; 1718 Davie St (1774 sq. ft.) and 1722 Davie St (3327 sq. ft.) in this existing Municipally designated Heritage "C" mixed-use building. Scope of work includes: new Hot water tank, bathroom, exhaust fan and duct, 2 new emergency lights with battery pack and new exit signs. Existing lighting fixtures re-used/relocated w/LED bulbs. Paint throughout. All new work shall comply with 2019 Vancouver Building By-law. OK for field review as per Eun Jeon, March 12, 2020 Rev #1 issued July 17, 2020 (L. Jayaraman / R. Foster) to add a Stair Chair for accessibility compliance on the 1st level at the 1722 Davie St entrance. Alternative Solution not required as per L. Jayaraman. - Signed/Sealed Letter - Stair Chair meets CAN/CSA –B355 standards and Stair Chair Detail submitted and accepted. Notes: ~ Separate Building permit for tenant improvements are required for shell units 1718 & 1722 Davie St. ~ Energy Upgrade: L2 - HVAC - Clean and Balance all Air Systems (per 6.7.2.3.2 of ASHRAE 90.1-2016) ~ Schedule A CRP and Schedule B Architectural submitted by Jeff Shen, Architect AIBC of J + S Architect Inc., Tel: 604 210-9698 ~ Schedule B Mechanical and Plumbing submitted by Xiangyang, P. Eng. of XT Engineering Ltd., Tel: 778 706-5858. ~ Schedule B Electrical submitted by Guowei Wang, P. Eng. of WGW Engineering Ltd., Tel: 604 626-2930. ~ Building Sprinklered – Separate sprinkler permit required for sprinkler work as per District Building Inspector April 9, 2020. | 80000
EP-2020-02024 | 2020-03-23 | 1541 W BROADWAY, Vancouver, BC V6J 1W7 | Electrical Permit | Commercial | Tenant Improvement | Completed | Installation / Repair - Commercial - Front door -Installing intercom system for the building. | 2500
BP-2020-01033 | 2020-05-12 | 1405 W 12TH AVENUE #1001, Vancouver, BC V6H 1M6 | Building Permit | Building Permit (BP) | Addition / Alteration | Completed | Field Review - Addition / Alteration - #1001 Interior alteration to provide bathroom and powder room renovation in this existing residential suite #1001 in this existing multiple dwelling building on this site. Selected Energy Upgrade: L2 - HVAC - Install timers (up to 60 minute), or humidistat for washroom fan(s) Okay for field review as per E.Kai Mar12/20 | 40000
GP-2020-00789 | 2020-03-16 | 1320 NANTON AVENUE, Vancouver, BC V6H 2C9 | Gas Permit | Residential | New | Completed | Residential - TAKING OVER FOR GP-2017-03152 | NULL
EP-2020-02025 | 2020-03-23 | 100 W 49TH AVENUE, Vancouver, BC | Electrical Permit | Commercial | NULL | Expired | Annual / Operating - RENEWAL OF EXPIRED ANNUAL EP-2019-02768 VALID: MARCH 18, 2020 - March 17, 2021 | NULL
PP-2020-00816 | 2020-03-23 | 6134 FLEMING STREET, Vancouver, BC V5P 3G8 | Plumbing Permit | Residential | New | Completed | Residential - ROUGH AND FIXTURES Building permit work description: To construct a 1 storey laneway house building with 1 on grade parking space, having vehicular access from the lane. Note: This is a 1 1/2 storey building pursuant to the Zoning & Development By-law 1- No A/C unit proposed 2- Structural schedule B: Shamsul Alam Shikder(604.255.3740) 3- Geotechnical schedule B: Jason Hui, P.Eng (778.319.3403) 4- HPO: A1 Jas Quality Homes Ltd. "Combustible projections or roof soffits on an exposing building face shall not project to less than .45m from the property line and shall be in compliance with VBBL 2014 9.10.15.5.(9)" The entire building, INCLUDING THE ATTACHED GARAGE (if applicable), to be sprinklered to NFPA 13D Enhanced. Any alterations or conversions to the attached garage (if applicable) to habitable living space shall not be permitted without first obtaining the approval of the Director of Planning and the Chief Building Official. Thermal protection measures and Laneway house design guidelines shall be required to be met prior to the approval of the conversion. Note: Building 1 (principal) addressed 6130 Fleming st retained on site ******THIS PERMIT HAS BEEN ISSUED UNDER THE REQUIREMENTS OF VBBL 2014 AND THE GREEN HOMES PROGRAM****** | NULL
EP-2020-02026 | 2020-03-12 | 4618 W 12TH AVENUE, Vancouver, BC V6R 2R6 | Electrical Permit | Residential | New | Expired | Temporary Power - Residential - To provide temporary power to this site. | NULL
BP-2020-01034 | 2020-04-22 | 418 E BROADWAY #315, Vancouver, BC V5T 1X2 | Building Permit | Building Permit (BP) | Addition / Alteration | Completed | Field Review - Addition / Alteration - #315 - Interior alterations to add a second bathroom to the dwelling unit (#315) on the 3rd floor of this existing Multiple Dwelling building. Scope of work includes: new sink, toilet, shower and fan; validate changes to approved drawings - wall removed and door added between den and dining area, portion of wall removed in entry foyer and replaced with glazing. OK for Field Review per L.Telefson, Mar.12/20 Energy Upgrade: L2 - HVAC - Install properly supported ceiling fan Building Sprinklered – Building inspector to determine on site if a separate sprinkler permit is required. | 7500
PP-2020-00818 | 2020-03-24 | 4683 ARBUTUS STREET, Vancouver, BC V6J 4A3 | Plumbing Permit | Commercial | New | Completed | Commercial - Removal of Water Treatment System Case File CF-2019-013900 | NULL
EP-2020-02027 | 2020-03-23 | 1401 JOHNSTON STREET, Vancouver, BC V6H 3R9 | Electrical Permit | Commercial | NULL | Expired | Annual / Operating - Annual permit Renewal of expired annual EP-2019-02483 Valid: March 9, 2020 - March 8, 2021 | NULL
SP-2020-00462 | 2020-03-20 | 3228 SCHOOL AVENUE, Vancouver, BC V5R 5N3 | Sprinkler Permit | Residential | New | Completed | Residential - new sprinkler heads To construct a 2 storey laneway house building with an open parking pad, providing 1 parking space, having vehicular access from the lane. Note: This is a 1 ½ storey building pursuant to the Zoning & Development By-law Note: Bldg 1 (principal bldg) addressed 3230 School ave retained on site. 1. No A/C unit proposed 2. Schedule B: Yatendra K. Sharma P.Eng (778-863-7076) Structural & Geotechnical 3. HPO: Residential Builder- Richtown construction Ltd. | NULL
EP-2020-02028 | 2020-03-25 | 1455 HOWE STREET, Vancouver, BC V6Z 1C2 | Electrical Permit | Commercial | Addition | Completed | Installation / Repair - Commercial - Existing Common Area board 120/208v 1600a 3p to power the new distribution; Install Two 120/208v 600a 3p panels; Each panel to power Three 120/208v 200a 3p sub panels; All new distribution to be intended for EV charging infrastructure to be added in the future. | 39000
SP-2020-00464 | 2020-03-20 | 286 W 46TH AVENUE, Vancouver, BC V5Y 2X3 | Sprinkler Permit | Residential | New | Completed | Residential - new sprinkler system To construct a 1.5 storey laneway house building ($200,750) with an attached garage and an open parking pad providing 2 parking spaces having vehicular access from the lane Note: Parking for the site has been provided under DB (construction of LWH) Note: This is a 1 1/2 storey building pursuant to the Zoning & Development By-law 1. No Strata Titling permitted 2. No A/C unit proposed 3. No bar sink proposed in cellar 4. Structural &Geo-technical schedule B: S.A. Shikder (604-255-3740) 5. HPO: New Galaxy Building & Development Ltd. | NULL
EP-2020-02029 | 2020-03-25 | 3474 E 45TH AVENUE, Vancouver, BC V5R 3G1 | Electrical Permit | Residential | New | Completed | Installation / Repair - Residential - rough wiring and finishing for the electrical work. MAIN service is 200amps. 100 amp for laneway and 100 amp for main house. -To construct a 2 storey laneway house building with an open parking pad, providing 1 parking space, having vehicular access from the lane. -THIS PERMIT HAS BEEN ISSUED UNDER THE REQUIREMENTS OF VBBL 2014***** | 8500
EP-2020-02030 | 2020-03-24 | 3478 E 45TH AVENUE, Vancouver, BC V5R 3G1 | Electrical Permit | Residential | Addition | Completed | Installation / Repair - Residential - Need to disconnect the old power and reconnect new power from laneway house. We need to remove the meter from the laneway house. -Building 1 (Existing) 3478 E 45th Av - Principle Dwelling Building 2 3474 E 45th Av - Laneway House (1.5 storey) | 1500
PP-2020-00822 | 2020-03-24 | 2251 BONNYVALE AVENUE, Vancouver, BC V5P 2G4 | Plumbing Permit | Residential | New | Completed | Residential - SUMP | NULL
SP-2020-00465 | 2020-03-17 | 748 BURRARD STREET, Vancouver, BC | Sprinkler Permit | Commercial | Tenant Improvement | Completed | Commercial - adding 3 sprinklers Interior alterations to add a sliding gate around the dispensary for this existing pharmacy tenant at 748 Burrard Street at 748 Burrard Street on the 1st and 2nd floors in this commercial building on this site. This application does not include any of the following: 1. Not more than 20 sprinklers (add, relocate, or remove), 2. hydraulic calculations, 3. change in occupancy and /or hazard classification, 4. warehouse storage arrangements, 5. mobile compact storage arrangements, 6. alternative solutions, 7. changes to the sprinkler system supply piping (e.g. valves, mains, cross-mains, branch-lines, etc.), or 8. flexible sprinkler pipe. | NULL
EP-2020-02054 | 2020-03-24 | 2169 E 33RD AVENUE, Vancouver, BC V5N 3E9 | Electrical Permit | Residential | Renovation | Completed | Installation / Repair - Residential - Upgrade service to 200A. Relocate service to utility pole near rear alley. Replace electrical panel. Service cable underground to house. | 5000
EP-2020-02031 | 2020-03-23 | 453 W 12TH AVENUE, Vancouver, BC V5Y 1V4 | Electrical Permit | Commercial | Renovation | Completed | Installation / Repair - Commercial - 2nd floor - To remove and make safe any existing wiring and electrical outlets as needed for the demolition of existing walls in order to get the space ready for a new tenant improvement. Fire alarm, emergency lighting and lighting will remain intact. Building permit work description: -2nd Floor Interior alterations only to provide improvements to the EAST side of the 2nd floor for this existing general office tenant in this existing Municipally Designated Heritage 'M' building. Scope of work includes removal and addition of partition walls, doors, millwork, electrical, mechanical and plumbing work. -THIS PERMIT HAS BEEN ISSUED UNDER THE REQUIREMENTS OF VBBL 2019* | 2800
EP-2020-02032 | 2020-03-23 | 637 HORNBY STREET, Vancouver, BC V6C 2G3 | Electrical Permit | Commercial | Renovation | Completed | Installation / Repair - Commercial - Electrical room re wiring including new 400 amp single phase disconnect and panels. Make all devices safe. | 24000
EP-2020-02033 | 2020-03-23 | 35 E 55TH AVENUE, Vancouver, BC V5X 1M6 | Electrical Permit | Residential | New | Completed | Installation / Repair - Residential - Electrical wiring for new single family dwelling, house and garage. -To construct a 2 storey + basement one-family dwelling with a secondary suite located in the basement with a detached accessory building. -THIS PERMIT HAS BEEN ISSUED UNDER THE REQUIREMENTS OF VBBL 2014 AND THE GREEN HOMES PROGRAM | 18000
SP-2020-00467 | 2020-03-17 | 7325 VIVIAN DRIVE, Vancouver, BC V5S 2V4 | Sprinkler Permit | Residential | New | Completed | Residential - to install 45 sprinkler heads To construct a 2 storey one-family dwelling with a secondary suite located in the Cellar ($1,046,500.00) with an open parking pad, providing 1 parking space, having vehicular access from the 20' Lane. | NULL
SP-2020-00468 | 2020-03-17 | 7325 VIVIAN DRIVE, Vancouver, BC V5S 2V4 | Sprinkler Permit | Residential | New | Completed | Residential - To install 17 sprinkler heads To construct a 2 storey laneway house building ($231,500.00) with an attached garage and 1 open parking pad, providing a total of 2 parking spaces, having vehicular access from the 20' Lane. | NULL
EP-2020-02037 | 2020-03-27 | 1541 W BROADWAY, Vancouver, BC V6J 1W7 | Electrical Permit | Commercial | Tenant Improvement | Completed | Installation / Repair - Commercial - #350 -WIRING AND INSTALLATION OF 16 NEW PLUGS WIRING FOR 16 LIGHTS AND INSTALLATION FOR 14 LIGHTS 1 MASTER SWITCH AND 1 OFFICE SWITCH 2 EXIT SIGNS INSTALLATION OF ELECTRICAL PANEL Building permit work description: #350 Interior alterations to provide the first tenant improvements to change approx. 2,000 sqft on the 3rd Level (#350) from Office SHELL to General Office for a new tenant in this existing commercial building on this site. Scope to include: new drywall and glass partitions to create one office, add a kitchenette with sink and millwork. Open workstations and lounge, new flooring, paint and lighting throughout. OK For Field Review per A.Campbell - Jan.23.2020 Notes: Building Sprinklered – Building inspector to determine on site if a separate sprinkler permit is required. Energy Upgrade: First TI | 6000
EP-2020-02130 | 2020-03-26 | 5869 DUMFRIES STREET, Vancouver, BC V5P 3A7 | Electrical Permit | Residential | New | Completed | Installation / Repair - Residential - security,int,camera,tel,tv,computer,vacuum rough-in & completion To construct a 2 storey one-family dwelling with a secondary suite located in the Basement/Cellar providing 1 surface parking space next to the LWH, having vehicular access from the lane. Note: This is a 2 storey building pursuant to the Zoning and Development By-Law 1- Covenant registered at the Land Title Office under CA7274707 2- No strata titling permitted 3- No proposed bar sink 4- A/C unit located on top of the roof 5- B1/B2. Structural: Clinton Yiu, P.Eng (604.255.7670) 6- B1/B2. Geotechnical : Zhao Guan, P.Eng (778.868.5635) 6- HPO: Hungston Construction Ltd. 7- No mechanical equipment is permitted in attic. | 2000
EP-2020-02045 | 2020-03-25 | 609 GRANVILLE STREET, Vancouver, BC | Electrical Permit | Commercial | Tenant Improvement | Completed | Installation / Repair - Commercial - #1570 - 15th Floor - Modifications to lighting, power and communications cabling Building permit work decsription: Interior alterations to provide tenant improvements on the 15th floor (#1570) of this existing commercial building on this site. Scope of work: per the VBBL to remove partition walls, door, millwork, cap plumbing and construct partition walls, sliding doors, millwork, finishes, ceiling work, lighting, electrical, plumbing and sprinkler work. Building Sprinklered – Separate sprinkler permit required for proposed sprinkler work Selected Energy Upgrade: E2 - Lighting - Upgrade to Local Control (per 9.4.1.1.(a) of ASHRAE 90.1-2016) OK for Field Review Jan. 27, 2020 Processed THRU Fit | 29000
EP-2020-02148 | 2020-03-17 | 1415 E 10TH AVENUE, Vancouver, BC V5N 1X4 | Electrical Permit | Residential | New | Completed | Installation / Repair - Residential - Laneway house To construct a new two-storey Infill One-Family Dwelling at the rear, with an attached garage providing two parking spaces, having vehicular access from the lane on this site. | 800
EP-2020-02042 | 2020-03-13 | 369 TERMINAL AVENUE, Vancouver, BC V6A 4C4 | Electrical Permit | Commercial | Tenant Improvement | Completed | Installation / Repair - Commercial - 3rd FLOOR Fire alarm re- verification on 3rd floor related to old permit # EL547023 | 1000
BP-2020-01035 | 2020-04-16 | 1387 RAILSPUR ALLEY, Vancouver, BC | Building Permit | Building Permit (BP) | Addition / Alteration | Completed | Field Review - Addition / Alteration - Interior alterations to the existing Craft (Jewelry Manufacturing) Studio at 1387 Railspur Alley to provide improvements for a new Craft (Literary Arts) Studio (F2) for the purpose of writing, hand bookbinding, printing and design tenant with ancillary retail in the existing one storey & mezzanine Cultural and Recreational building on this site. Scope of work includes: 1st floor, loadbearing partition at rear for washroom and storeroom area, bookcase and cash desk; mezzanine - shelves, workstation and new flooring; new power outlets and timer on 1st & mezz levels, new emergency light with battery pack. Tenant: Upstart & Crow Literary Arts Studio OK for Field Review per I. Batt, Mar 13/2020 Notes: Letter of Operation submitted by Ian Gill and Zoe Grams. Energy Upgrade: E2 - Lighting - Upgrade to incorporate Automatic Partial OFF (per 9.4.1.1.(g) of ASHRAE 90.1-2016) Building Sprinklered – Building inspector determined on site a separate sprinkler permit is required. | 17500
EP-2020-02044 | 2020-03-20 | 9149 HUDSON STREET, Vancouver, BC V6P 4N5 | Electrical Permit | Commercial | NULL | Expired | Annual / Operating - Annual Operating permit VALID: February 09, 2020 TO February 08, 2021 EP-2019-03965: EXPIRED (ANNUAL/OPERATING) NOTE: No soil disturbance or alteration of grades is permitted to take place under this permit Work under this permit does not authorize excavation, including the disturbance of soils. Should work necessitate excavation or the disturbance of soils, please consult the Archaeological Branch of British Columbia for the necessary approvals. | NULL
BP-2020-01039 | 2020-04-02 | 2755 ALMA STREET, Vancouver, BC V6R 3S3 | Building Permit | Building Permit (BP) | Salvage and Abatement | Completed | Low Density Housing - Salvage and Abatement - SALVAGE AND ABATEMENT PERMIT Salvage and Abatement Permit only for Building permit: BP-2020-01036 and to be completed under the supervision of a registered professional. This permit does not authorize demolition, deconstruction or construction work. QP: Harvey Wong, CRSP, ROHT / Kinetic OHS Services Ltd. Building permit: BP-2020-01036 Demolition permit: BP-2020-01037 | 0
DB-2020-01040 | 2020-09-17 | 6532 BROOKS STREET, Vancouver, BC V5S 3J5 | Building Permit | Development and Building Permit (DB) | Demolition / Deconstruction | Completed | Low Density Housing - Demolition / Deconstruction - DEMOLITION - Conventional (Standard) To demolish the existing one family dwelling building ($15,000) on this site. Note: Demo Declaration – Kingsman Excavating Ltd. (Jas Dhami) (604.354.9049) | 15000
BP-2020-01041 | 2020-05-20 | 6532 BROOKS STREET, Vancouver, BC V5S 3J5 | Building Permit | Building Permit (BP) | Salvage and Abatement | Completed | Low Density Housing - Salvage and Abatement - SALVAGE AND ABATEMENT PERMIT Salvage and Abatement Permit only for Building permit: DB-2020-01038 and to be completed under the supervision of a registered professional. This permit does not authorize demolition, deconstruction or construction work. QP: M.C.A. Environmental Consulting Inc. (Tarlochan Sunar) (604.805.1344) Demolition permit: DB-2020-01040 | 0
SP-2020-00470 | 2020-04-23 | 3720 WINDSOR STREET, Vancouver, BC V5V 4N7 | Sprinkler Permit | Commercial | New | Completed | Commercial - Building Permit for DP-2018-00110 (Infill) To construct a new two-storey one-family infill located in the rear with an attached garage providing two (2) parking spaces and one (1) surface parking space, having vehicular access from the lane. NFPA 13R New construction work that requires compliance with applicable codes and standards. The scope of work includes 2 levels of occupancy above ground. | NULL
PP-2020-00825 | 2020-03-26 | 747 E 60TH AVENUE, Vancouver, BC V5X 2A5 | Plumbing Permit | Residential | New | Completed | Residential - Plumbing fixtures To construct a 2-storey two-family dwelling with a detached accessory building (garage) at the rear providing 2 parking spaces, having vehicular access from the lane. | NULL
EP-2020-02046 | 2020-03-25 | 885 W GEORGIA STREET, Vancouver, BC V6C 3E8 | Electrical Permit | Commercial | Tenant Improvement | Completed | Installation / Repair - Commercial - #450 - 4th Floor (full floor tenant) - Modifications to power, lighting, and communication systems. Building permit work description: Interior alterations to provide tenant improvements for a new full floor office tenant on the 4th floor (#450) of this existing mixed use building. Scope of work: remove/construct partition walls, doors for meeting rooms, new staff kitchen, millwork, finishes, lighting, ceiling work, electrical, plumbing and sprinkler work. Letters of Assurance submitted by: Schedule A, Andrew Igel, Architect, ph: 778-839-4260 Architectural Schedule B, Andrew Igel, Architect, ph: 778-839-4260 OK for Field Review Oct 17, 2019 Building Sprinklered – Separate sprinkler permit required for proposed sprinkler work Processed Thru FIT. Energy upgrade exemption: BOMA BESt | 60000
SP-2020-00471 | 2020-03-19 | 5345 BLENHEIM STREET, Vancouver, BC V6N 2V6 | Sprinkler Permit | Residential | New | Issued | Residential - To install 17 sprinkler heads To construct a 2 storey laneway house building ($231,575.00) with an attached garage and 1 open parking pad, providing a total of 2 parking spaces, having vehicular access from the lane. Note: This is a 1 ½ storey building pursuant to the Zoning & Development By-law 1. Covenant registered at the Land Title Office under CA7819558 2. No Strata Titling permitted 4. Schedule B: Zhanchao Zhao P.Eng (604-526-1305) Structural & Geotechnical 5. HPO: Residential Builder- 1010541 B.C. Ltd | NULL
EP-2020-02047 | 2020-03-25 | 885 W GEORGIA STREET, Vancouver, BC V6C 3E8 | Electrical Permit | Commercial | Tenant Improvement | Completed | Installation / Repair - Commercial - #500 - 5th Floor (full floor tenant) - Modification to power, lighting, and communication systems Amendment: August 25, 2020 Relocate and re-verify (13) base building fire alarm speakers. .Fire Alarm Verification submitted Building permit work description: Interior alterations to provide tenant improvements for a new full floor office tenant on the 5th floor (#500) of this existing mixed use building. Scope of work: remove/construct partition walls, doors for meeting rooms, new staff kitchen, millwork, finishes, lighting, ceiling work, electrical, plumbing and sprinkler work. Letters of Assurance submitted by: Schedule A, Andrew Igel, Architect, ph: 778-839-4260 Architectural Schedule B, Andrew Igel, Architect, ph: 778-839-4260 OK for Field Review Oct 17, 2019 Building Sprinklered – Separate sprinkler permit required for proposed sprinkler work Processed Thru FIT. Energy upgrade exemption: BOMA BESt | 70000
GP-2020-00791 | 2020-04-09 | 2174 NEWPORT AVENUE, Vancouver, BC V5P 2H8 | Gas Permit | Residential | New | Completed | Residential - LWH - Residential Gas Work - Boiler Building permit work description: To construct a 1 storey laneway house building and on grade parking space, having vehicular access from the lane. Note: This is a 1 storey building pursuant to the Zoning & Development By-law 1. No Strata Titling permitted 2. Schedule B, Cesar Parayno, P.Eng (604-241-9638) Structural & Geotechnical 3. No A/C proposed 4. HPO - Hengwang Construction Ltd. ******THIS PERMIT HAS BEEN ISSUED UNDER THE REQUIREMENTS OF VBBL 2014 AND THE GREEN HOMES PROGRAM****** "Combustible projections or roof soffits on an exposing building face shall not project to less than .45m from the property line and shall be in compliance with VBBL 2014 9.10.15.5.(9)" The entire building, INCLUDING THE ATTACHED GARAGE if applicable, to be sprinklered to NFPA 13D. | NULL
EP-2020-02049 | 2020-03-30 | 475 MAIN STREET, Vancouver, BC V6A 2T7 | Electrical Permit | Commercial | Addition | Completed | Installation / Repair - Commercial - Install 120 v 15 amp,supplying power to the exterior artwork located at alley as public art Reference to EP-2019-08747 | 1000
EP-2020-02052 | 2020-03-25 | 2940 HORLEY STREET, Vancouver, BC V5R 4S1 | Electrical Permit | Residential | New | Completed | Installation / Repair - Residential - Residential - Extra low voltage ,TV ,Data , Telephone ,Vacuum ,Camera ,Finishing alarm systems 2 FD + Detached Garage To construct a 2.5 storey two-family dwelling ($623,750.00) with detached garage at the rear providing 2 parking spaces, having vehicular access from the lane. 1. A/C Unit proposed – ext. component located in Rear Yard, int. component(s) located at ½ storey in closets for both units. 2. Schedule B: (M.S. Alam) P.Eng (604.255.3740) Structural & Geotechnical 3. HPO: Residential Builder- (Dalwinder S Hundal) | 4200
PP-2020-00826 | 2020-04-07 | 220 E 16TH AVENUE, Vancouver, BC V5T 2T4 | Plumbing Permit | Residential | Renovation | Completed | Residential - replace plumbing *** -220 E 16th Av Interior alterations to provide improvements to the main and upper floor of this existing 2-family dwelling building. Scope of work to include re-configuring rear deck, relocating the heating system to the crawlspace, installing a lift/elevator, and installing a hatch access at the entrance on the main floor. Exterior alterations to upgrade all windows, skylights and doors in the existing openings. HRV is proposed in the closet on 2nd floor. Exterior alteration to one side of the existing accessory building by enlarging the width from 9'-6" to 12'-0". The new wall and floating slab are to be insulated. | NULL
EP-2020-02051 | 2020-03-25 | 8155 OSLER STREET, Vancouver, BC V6P 4E3 | Electrical Permit | Residential | Renovation | Completed | Installation / Repair - Residential - Home Owner would like to install EVC in his one family dwelling please call owner when permit is issued 604-442-8819 | 300
GP-2020-00798 | 2020-03-13 | 3421 MAYFAIR AVENUE, Vancouver, BC V6N 2Z1 | Gas Permit | Residential | Renovation | Completed | Residential - Re & Re of a Bosch 30 Inch Gas Cooktop | NULL
BP-2020-01046 | 2020-05-29 | 2091 W 8TH AVENUE, Vancouver, BC V6J 1W4 | Building Permit | Building Permit (BP) | Demolition / Deconstruction | Completed | Enquiry Centre - Demolition / Deconstruction - To demolish this existing one storey daycare building. Related to S/A Permit BP-2020-01048 QP is Lance Pizzariello from DST Consulting Engineers Inc. 604-787-6475 lpizzariello@dstgroup.com Notice of Demolition must be provided to District Building Inspector 24 hours in advance of demolition by calling 3-1-1 or 606-873-7000 outside of Vancouver | 57755
GP-2020-00793 | 2020-03-24 | 2375 W 13TH AVENUE, Vancouver, BC V6K 2S5 | Gas Permit | Residential | New | Completed | Residential - hookup and venting for one fireplace Building permit work description: To construct a 2 storey + basement one-family dwelling with a detached parking pad at the rear, having vehicular access from the lane. Laneway house under separate permit, DB-2018-03205 *Covenant to be fully registered prior to framing* 1. A/C unit proposed in Rear Yard 2. Bar sink located in Rec Room 3. Schedule B C.L. Parayno P.Eng (604-241-9638) Structural & Geotechnical 4. BC Housing Yangtze Enterprises Inc Note: This is a 2 storey building pursuant to the Zoning and Development By-Law ******THIS PERMIT HAS BEEN ISSUED UNDER THE REQUIREMENTS OF VBBL 2014 AND THE GREEN HOMES PROGRAM****** All rooms adjacent to East, West and North exposing building face shall be sprinklered. "Combustible projections or roof soffits on an exposing building face shall not project to less than .45m from the property line and shall be in compliance with VBBL 2014 9.10.15.5.(9)" The entire building to be sprinklered to NFPA 13D. | NULL
EP-2020-02059 | 2020-03-25 | 645 MALKIN AVENUE, Vancouver, BC | Electrical Permit | Commercial | Addition | Completed | Installation / Repair - Commercial - We are wiring 6 Evaporators in a cooler and 2 Condensor units. Building permit work description: Interior and exterior alterations and the addition of approximately 863.6 ft2 by enclosing the existing loading dock on the main floor, addition of 876.1 ft2 to the 2nd floor, the relocation of an existing exit door to the enclosed loading dock on the south wall, new exit door with landing on the second storey, a revision to the concrete dock and new guard rails for this existing Wholesale use, (North American Produce Sales), in this existing two-storey Industrial building. Scope of work includes adding a new meeting room, and adding anew open deck over top of the existing covered loading bay. Note: This application is reviewed under VBBL 2014. APPLICANT: Peter Lovick, 604.298.3700 EMAIL: dhy@lovickscott.com; peter@lovickscott.com | 9000
EP-2020-02596 | 2020-04-06 | 3539 E 22ND AVENUE, Vancouver, BC V5M 2Z5 | Electrical Permit | Residential | New | Expired | Temporary Power - Residential - To provide temporary power to this site. | NULL
PP-2020-00828 | 2020-04-01 | 1689 JOHNSTON STREET, Vancouver, BC V6H 3R9 | Plumbing Permit | Commercial | Renovation | Completed | Commercial - installation of 2 RPBA in retail store letter received from Engineering Department | NULL
SP-2020-00473 | 2020-03-20 | 3165 E 51ST AVENUE, Vancouver, BC V5S 1S2 | Sprinkler Permit | Residential | New | Completed | Residential - New Sprinkler System Installed Addition/Alteration to an existing one family dwelling. Scope of work to include in basement addition of secondary suite, interior and exterior wall modifications and layout changes, new mechanical to include hot water tank, HRV and direct vent fire place. main floor changes to include new laundry room, alter bathroom, interior and exterior wall modifications and new staircase to top floor. New top floor addition. | NULL
EP-2020-02062 | 2020-04-15 | 286 W 46TH AVENUE, Vancouver, BC V5Y 2X3 | Electrical Permit | Residential | New | Completed | Installation / Repair - Residential - perform electrical work for a new laneway house Building permit work description: To construct a 1.5 storey laneway house building with an attached garage and an open parking pad providing 2 parking spaces having vehicular access from the lane Note: Parking for the site has been provided under DB (construction of LWH) Note: This is a 1 1/2 storey building pursuant to the Zoning & Development By-law 1. No Strata Titling permitted 2. No A/C unit proposed 3. No bar sink proposed in cellar 4. Structural &Geo-technical schedule B: S.A. Shikder (604-255-3740) 5. HPO: New Galaxy Building & Development Ltd. "Combustible projections or roof soffits on an exposing building face shall not project to less than .45m from the property line and shall be in compliance with VBBL 2014 9.10.15.5.(9)" The entire building, INCLUDING THE ATTACHED GARAGE, to be sprinklered to NFPA 13D Enhanced. Any alterations or conversions to the attached garage to habitable living space shall not be permitted without first obtaining the approval of the Director of Planning and the Chief Building Official. Thermal protection measures and Laneway house design guidelines shall be required to be met prior to the approval of the conversion. ******THIS PERMIT HAS BEEN ISSUED UNDER THE REQUIREMENTS OF VBBL 2014 AND THE GREEN HOMES PROGRAM****** | 9000
SP-2020-00474 | 2020-03-20 | 5466 SHERBROOKE STREET, Vancouver, BC V5M 3M5 | Sprinkler Permit | Residential | New | Completed | Residential - To construct a 1 storey laneway house building with an open parking pad,providing 1 parking space, having vehicular access from the lane. Note: This is a 1 ½ storey building pursuant to the Zoning & Development By-law 1. No Strata Titling permitted 2. No A/C unit 3. Schedule B: Cesar Parayno P.Eng (604.241.9638) Structural & Geotechnical | NULL
PP-2020-00920 | 2020-03-23 | 500 GRANVILLE STREET, Vancouver, BC V6C 1W6 | Plumbing Permit | Commercial | Addition | Completed | Commercial - Supply and install one wall mounted drinking fountain | NULL
BP-2020-01047 | 2020-05-22 | 609 GRANVILLE STREET, Vancouver, BC | Building Permit | Building Permit (BP) | Addition / Alteration | Completed | Field Review - Addition / Alteration - Interior alterations to replace ceiling drywall, other selected interior finishes, and light fixtures due to water damage on the main floor of the existing highrise commercial building on this site. OK for FLD RVW per I. Batt, Mar 13/2020 Energy upgrade: E2 - Lighting - Upgrade to Bilevel Lighting Control (per 9.4.1.1.(d) of ASHRAE 90.1-2016) | 200000
SP-2020-00477 | 2020-03-26 | 700 W PENDER STREET, Vancouver, BC | Sprinkler Permit | Commercial | Renovation | Completed | Commercial - To relocate sprinklers to make legal. 9th Floor - common lobby/corridor Interior alterations to provide improvements to the common lobby/corridor area on the 9th floor of this existing commercial use building. Scope of work: per the 2019 VBBL to remove and replace all existing finishes (wall, floor and ceiling finishes), millwork, lighting, electrical, plumbing and sprinkler work. This permit has been reviewed and issued under the requirements of VBBL 2019 This application does not include any of the following: 1. Not more than 20 sprinklers (add, relocate, or remove), 2. hydraulic calculations, 3. change in occupancy and /or hazard classification, 4. warehouse storage arrangements, 5. mobile compact storage arrangements, 6. alternative solutions, 7. changes to the sprinkler system supply piping (e.g. valves, mains, cross-mains, branch-lines, etc.), or 8. flexible sprinkler pipe. | NULL
SP-2020-00478 | 2020-03-26 | 650 W GEORGIA STREET, Vancouver, BC V6B 4N9 | Sprinkler Permit | Commercial | Tenant Improvement | Completed | Commercial - To relocate sprinklers to make legal. #1018 Interior alterations to provide tenant improvements of approx. 1,175 sq ft on the 10th Level (#1018) for a new General Office tenant in this existing office space in this commercial building on this site. Scope to include: Removal of entry doors and replace with new Interior Glass entry door, construct drywall and glazed interior partitions for new offices, meeting room, reception, lunchroom and IT closet. Lunchroom - Install a sink, dishwasher and new vinyl plank flooring. Reconfigure the existing HVAC, replace ceiling tiles, Fluorescent fixtures with new grid, tiles and LED fixtures throughout. This permit has been reviewed and issued under the requirements of VBBL 2019 This application does not include any of the following: 1. Not more than 20 sprinklers (add, relocate, or remove), 2. hydraulic calculations, 3. change in occupancy and /or hazard classification, 4. warehouse storage arrangements, 5. mobile compact storage arrangements, 6. alternative solutions, 7. changes to the sprinkler system supply piping (e.g. valves, mains, cross-mains, branch-lines, etc.), or 8. flexible sprinkler pipe. | NULL
PP-2020-00830 | 2020-03-13 | 3057 PENTICTON STREET, Vancouver, BC V5M 3C5 | Plumbing Permit | Residential | New | Completed | Residential - Install 1 outside sump, no pump | NULL
PP-2020-00831 | 2020-03-13 | 1967 CREELMAN AVENUE, Vancouver, BC V6J 1B8 | Plumbing Permit | Residential | New | Completed | Residential - Install 1 outside sump, no pump | NULL
PP-2020-00832 | 2020-03-13 | 520 E 10TH AVENUE, Vancouver, BC V5T 2A4 | Plumbing Permit | Residential | New | Completed | Residential - Plumbing rough in and finish of new laneway home To construct a new two-storey infill one-family dwelling with an attached garage providing 1 parking space having vehicular access from the lane. Proposal is for a non-strata infill building at the rear of the site. The infill will be kept as rental. | NULL
GP-2020-00796 | 2020-03-13 | 520 E 10TH AVENUE, Vancouver, BC V5T 2A4 | Gas Permit | Residential | New | Completed | Residential - Gas rough in for new laneway home To construct a new two-storey infill one-family dwelling with an attached garage providing 1 parking space having vehicular access from the lane. Proposal is for a non-strata infill building at the rear of the site. The infill will be kept as rental. | NULL
BP-2020-01049 | 2020-05-15 | 355 BURRARD STREET, Vancouver, BC V6C 2J4 | Building Permit | Building Permit (BP) | Addition / Alteration | Completed | Field Review - Addition / Alteration - #1900 - 19th Floor (full floor) Interior alteration to provide tenant improvements for a new office tenant on the 19th floor (#1900) in this existing Vancouver designated Heritage "A" commercial building on this site. Scope of work: Per the 2019 VBBL to construct new interior partition walls, glazing, doors for offices, meeting rooms, staff room, millwork, new plumbing fixtures in staff room and washroom, new lighting, ceiling work, finishes, data and power, electrical, plumbing, mechanical and sprinkler work. REVISION #1: to revise the layout of W/C 1907 due to existing coring/plumbing restrictions, to raise the floor by 12" and stair added to W/C 1907 to accommodate the plumbing below, reflected ceiling plan and light fixtures remain the same, and plumbing fixtures remain the same as only the layout is revised. Also to increase the project value from $630,000.00 to $636,500.00. Sept. 9, 2020 mlh TENANT: Desire2Learn Letters of Assurance submitted by: Schedule A, Michael D. McNaught Architect MAIC, MRAIC, ph: 604-724-7602 Architectural Schedule B, Michael McNaught, Architect AIBC, MRAIC, ph: 604-724-7602 Mechanical and Plumbing Schedule B, Chien Ming Ivan Fu, P.Eng., ph: 604-734-9338 Electrical Schedule B, Mohammad Ali Rahimpoor, P.Eng., ph: 604-734-9338 Building Sprinklered – Separate sprinkler permit required for proposed sprinkler work Energy Exemption: N/A (BOMA BESt (Path 1)) OK for Field Review per E. Jeon - Mar. 3, 2020 NOTE: related to BP-2019-01785 for interior demolition Processed THRU Fit | 636500
SP-2020-00479 | 2020-03-26 | 2526 W 3RD AVENUE, Vancouver, BC V6K 1M1 | Sprinkler Permit | Residential | New | Completed | Residential - New Sprinkler system in 2 story house with basement Interior and exterior alterations and change of use to this existing character assessed two-storey with basement one-family dwelling with 5 housekeeping units into a one-family dwelling with a secondary suite, with two surface parking spaces and a single car garage with vehicular access from the rear. | NULL
SP-2020-00481 | 2020-03-26 | 2435 TRINITY STREET, Vancouver, BC V5K 1C9 | Sprinkler Permit | Residential | New | Completed | Residential - Installation of New Fire Sprinkler To construct a 1 storey laneway house building with an open parking pad, providing 1 parking space, having vehicular access from the lane. | NULL
DB-2020-01050 | 2020-07-17 | 1920 CHARLES STREET, Vancouver, BC V5L 2T9 | Building Permit | Development and Building Permit (DB) | Addition / Alteration | Issued | Field Review - Addition / Alteration - Exterior and interior alterations to convert this one family dwelling into Multiple Dwelling Conversion (One Family Dwelling with Secondary Suite) building on this site. Exterior work to create a new front door, new windows to basement level bedrooms and close off rear door. Scope of work: remove kitchen from upper floor, new layout for lower floor, new kitchen, new bathrooms, new utility/mechanical closet, energy upgrade in accordance with Article 11.2.1.4 of the Vancouver Building By-law. Building envelope air sealing and upgrading attic insulation are required. Applicant is advised to keep receipts for all work done for energy upgrades in accordance with Article 11.2.1.4 of the Vancouver Building By-law. Second follow-up Energuide assessment may also be required. REUP form prepared by: Tommy Youngsung Byun, Capital Home Energy Inc. 604.970.8292 Energuide File #: 581FD00324 Any discontinued domestic water pipes and drainage pipes related to the removal of the upper floor kitchen to be permanently capped off. Remove the hood fan, range and all associated wiring up to the supply breaker in the unauthorized suite on the upper floor. Sch B (Struct, Geotech): Y.K. Sharma, P.Eng, 778.863.7076 OK for Field Review per W.Wong, March 13, 2020 Note: - No strata-titling permitted. - An annual Vancouver Business License must be obtained prior to the rental of this approved one-family dwelling and/or secondary suite on this site. - Dedicated 3'-0" wide firefighting access path with overhead clearance of 2m to be maintained at all times. - Smoke alarms to be installed in conformance with Vancouver Building Bylaw subsections 3.2.4 and 9.10.19. - CO Alarms to be installed in conformance with Vancouver Building Bylaw subsections 6.2.4 and 9.32.4. - All unsafe guards and handrails to be upgraded to the satisfaction of the Chief Building Official. - Suite to be sprinklered to NFPA-13D. | 130000
EP-2020-02066 | 2020-03-26 | 3088 CLARK DRIVE, Vancouver, BC V5N 3J1 | Electrical Permit | Residential | Tenant Improvement | Completed | Installation / Repair - Residential - Install Tesla Wall Connector in garage. 32A/240V. Load calc completed and capacity confirmed | 878.1
BP-2020-01051 | 2020-04-29 | 1308 E 19TH AVENUE, Vancouver, BC V5V 1L5 | Building Permit | Building Permit (BP) | Addition / Alteration | Completed | Field Review - Addition / Alteration - Interior alterations to remove the unauthorized kitchen in the basement and re-construct interconnecting stairs from the basement to the main floor in this existing 2 storey and basement one family dwelling on this site. Scope of work includes: removal of cabinets, counters, oven and associated wiring. OK for field review as per Jamie Zhang, Mar.13/20 Notes: Energy Upgrade: Exempt - cost of work under $20,000. Building Not Sprinklered – No sprinkler permit required. Interconnecting stair to comply with the Building Bylaw. | 5000
GP-2020-00799 | 2020-03-24 | 4361 ANGUS DRIVE, Vancouver, BC V6J 4J2 | Gas Permit | Residential | Renovation | Completed | Residential - Installed a gas fireplace | NULL
EP-2020-02067 | 2020-03-25 | 555 SEYMOUR STREET, Vancouver, BC V6B 3H6 | Electrical Permit | Commercial | Addition | Completed | Installation / Repair - Commercial - Add 1 card reader doors and 1 alarm points for room DTC-422 Door, 4th Floor, No maglocks | 1357.1
EP-2020-02068 | 2020-03-24 | 701 W GEORGIA STREET, Vancouver, BC V7Y 1K8 | Electrical Permit | Commercial | New | Completed | Installation / Repair - Commercial - UNIT#1450 Installation of 1x card reader access control. Strike lock (no mag lock). Retrofit - no building construction. | 2009.31
EP-2020-02069 | 2020-03-25 | 7815 SHAUGHNESSY STREET, Vancouver, BC V6P 3X7 | Electrical Permit | Residential | Addition | Completed | Installation / Repair - Residential - Scope of work only: Add one smoke detector in the basement bedroom, add one smoke detector in the main floor bedroom , and replace rest detector in the house. Reference to CF-2019-001137 Building permit work description: Interior alterations to remove the WWOP kitchen in the basement level of this one family dwelling building on this site. Scope of work: to remove fridge, stove, add new wall & door between mechanical room and workshop; add new wall between living & dining room and add a door to living room on main fl; remove wall and door for bedroom #1 on 2nd fl. OK for field review per W.Wong, May 24, 2019. | 700
DB-2020-01052 | 2020-04-29 | 237 W 26TH AVENUE, Vancouver, BC V5Y 2J8 | Building Permit | Development and Building Permit (DB) | Addition / Alteration | Completed | Field Review - Addition / Alteration - Interior alterations and change of use of this existing two-storey, one-family dwelling to a one-family dwelling with a secondary suite, with 4 off-street parking spaces provided in the detached garage, having vehicular access off the rear lane. Scope of work to include altering rear landing on main floor and add a new patio at rear of house. Addressing notes: #1 - 237 W 26th Av - Existing Principal Dwelling #2 - 237 W 26th Av - Secondary Suite (east portion of the basement) Addresses assigned per approved plans. Fire and Emergency street access to the secondary suite is from the west side. Street access must be provided and maintained at all times. The building addresses are to be posted and to be visible from the street in accordance with the Building By-law prior to final inspection. Note: - No strata-titling will be permitted. - This is a two-storey building pursuant to the Zoning and Development By-law. - An annual Vancouver Business License must be obtained prior to the rental of this approved one-family dwelling and/or secondary suite on this site. | 18000
BP-2020-01053 | 2020-05-07 | 939 HOMER STREET, Vancouver, BC V6B 2W6 | Building Permit | Building Permit (BP) | Addition / Alteration | Completed | Field Review - Addition / Alteration - #1804 - Interior alterations to this existing unit #1804 in this existing multiple dwelling building on this site. Scope to include: Removing a non-load bearing pony wall in the kitchen to allow for an extended island. Updates to Kitchen cabinets, appliances and fixtures. OK For Field Review per A.Campbell - March.13.2020 Note: 1. DBI to determine if structural engineer required for removal of walls 2. DBI to determine if separate sprinkler permit is required. 3. Energy Upgrade | 150000
EP-2020-02071 | 2020-03-23 | 2464 ANCASTER CRESCENT, Vancouver, BC V5P 2N7 | Electrical Permit | Residential | New | Completed | Installation / Repair - Residential - DATA CABLES AND TELEPHONE SECURITY ALARM AND DOOR BELL To construct a 1.5 storey laneway house building with an attached garage providing 1 parking space + 1 on grade parking space, having vehicular access from the lane. | 800
PP-2020-00835 | 2020-03-16 | 381 E 30TH AVENUE, Vancouver, BC V5V 2V3 | Plumbing Permit | Residential | Renovation | Completed | Residential - Water main upgrade Exterior and interior alterations and change of use to this character-assessed existing two and a half-storey one-family dwelling to convert to one-family dwelling with secondary suite with surface parking provided on existing driveway with access from the front. Scope of work includes complete renovation to all floors, replace all exterior windows, doors and cladding, demolish laundry room at rear. | NULL
PP-2020-00836 | 2020-06-05 | 1181 SEYMOUR STREET, Vancouver, BC | Plumbing Permit | Commercial | Tenant Improvement | Completed | Commercial - Build new concession -Interior alterations to remove non-load bearing walls to install a new theater room with retractable seatings, a relocated concession stand, a new VR station on the second floor with an addition of approx. 79 sf for a projection/mechanical room. | NULL
EP-2020-05365 | 2020-07-21 | 4500 OAK STREET, Vancouver, BC | Electrical Permit | Commercial | Addition | Issued | Installation / Repair - Commercial - Low Voltage Audio and Video Installation | 19920
SP-2021-00215 | 2021-02-23 | 6183 CARNARVON STREET, Vancouver, BC V6N 1K2 | Sprinkler Permit | Residential | Renovation - Dwelling Unit(s) only | Completed | Residential - Addition of 3 sprinkler One at main floor 2 in basement Interior and exterior alterations, and change of use from One Family Dwelling to One Family Dwelling with a Secondary Suite. Exterior renovations are limited to add a new window on north elevation, alter grades at south, west and north elevations and adding a 4 foot high fence around existing hot tub. REUP form prepared by: Peter Cho (City Green Solutions) 778-316-9053 Energuide file #: 7929D00605 OK for field review as per Eun Jeon, May 21, 2020 Note: - No sprinkler head alterations proposed. District Building Inspector to determine if Sprinkler Permit is required. SP Required per DBI Nov 24/20 - Minor grade changes and new exterior steps to meet living accommodation below finished grade cleared by Sonia Erichsen. - Existing 12' x 22' hot tub to be fenced/enclosed (minimum 4') and all gates and doors are to be equipped with locks and self-closing devices as per Barrie Smith, May 21, 2020. - No strata-titling permitted. - An annual Vancouver Business License must be obtained prior to the rental of this approved one-family dwelling and/or secondary suite on this site. - Dedicated 3'-0" wide firefighting access path with overhead clearance of 2m to be maintained at all times. - Smoke alarms to be installed in conformance with Vancouver Building Bylaw subsections 3.2.4 and 9.10.19. - CO Alarms to be installed in conformance with Vancouver Building Bylaw subsections 6.2.4 and 9.32.4. - All unsafe guards and handrails to be upgraded to the satisfaction of the Chief Building Official. Increase in project value at discretion of District Building Inspector may require additional upgrading as per Table 11.4.3.1 of the VBBL. | NULL
PP-2020-00838 | 2020-03-24 | 5922 ROSS STREET, Vancouver, BC V5W 3L5 | Plumbing Permit | Residential | New | Completed | Residential - 3/4 backflow preventer for lawn irrigation near city shutoff | NULL
EP-2020-02076 | 2020-03-25 | 6149 FREMLIN STREET, Vancouver, BC V5Z 3W8 | Electrical Permit | Residential | New | Expired | Temporary Power - Residential - To provide temporary power to this site. Valid: March 25, 2020 to March 24, 2021 NOTE: Work authorized by this permit is for placement of a temporary power pole only and does not authorize any site construction and/or excavation. A separate Building Permit will be required prior to commencement of any other work on this site. Landscape Review Notes: No landscape alterations proposed. Contractor is responsible for protecting trees in proximity to any work per City of Vancouver tree protection standards; all landscaping impacted by incidental pedestrian / scaffolding traffic to be made good; Director of Planning reserves the right to order the submission of a re-landscape plan, subject to review. No tree removals authorized. Contractor is responsible for tree protection. No heavy machinery or storage of materials or equipment permitted under the dripline of any street trees. Any damage will be the responsibility of the owner/ contractor. Building permit work description: To construct a two-storey two-family dwelling with 2 secondary suites and 2 detached accessory building (garage) at the rear providing 4 parking spaces, having vehicular access from the lane. Note: This is a 2 storey building pursuant to the Zoning and Development By-Law 1. No A/C units proposed 2. Bar sinks (2) proposed in 3. Schedule B: x.x. xxxxxxxx P.Eng (xxx.xxx.xxxx) Structural & Geotechnical 4- HPO: Residential Builder- ******THIS PERMIT HAS BEEN ISSUED UNDER THE REQUIREMENTS OF VBBL 2014 AND THE GREEN HOMES PROGRAM****** | NULL
SP-2020-00482 | 2020-11-19 | 885 W GEORGIA STREET, Vancouver, BC V6C 3E8 | Sprinkler Permit | Commercial | Tenant Improvement | Completed | Commercial - Sprinkler alterations only to existing to provide improvements in the existing fitness centre (gym for tenants) and amenity space on the lower ground level at this existing commercial building on site. | NULL
EP-2020-02078 | 2020-03-25 | 3518 HAIDA DRIVE, Vancouver, BC V5M 3Z4 | Electrical Permit | Residential | New | Completed | Installation / Repair - Residential - Rough wire, finishing and New 200 Amps Service installation on the lane way house behind the existing main house Amendment: June 18, 2020 Wiring for the storm pumps . Baseboard heaters has been replaced with Radiant heat. Building permit work description: To construct a 2 storey laneway house building with an attached garage providing 1 parking space + 1 on grade parking space, having vehicular access from the lane. - No A/C unit proposed - B1/B2. Shamsul Alam Shikder, P.Eng (604.255.3740) Structural & Geotechnical - HPO: HNForm Construction The entire building, INCLUDING THE ATTACHED GARAGE (if applicable), to be sprinklered to NFPA 13D. Any alterations or conversions to the attached garage (if applicable) to habitable living space shall not be permitted without first obtaining the approval of the Director of Planning and the Chief Building Official. Thermal protection measures and Laneway house design guidelines shall be required to be met prior to the approval of the conversion. ******THIS PERMIT HAS BEEN ISSUED UNDER THE REQUIREMENTS OF VBBL 2014 AND THE GREEN HOMES PROGRAM****** | 8000
GP-2020-00911 | 2020-04-08 | 561 W 61ST AVENUE, Vancouver, BC V6P 2B4 | Gas Permit | Residential | New | Issued | Residential - ONE COMPLETE BOILER AND PIPING ONLY TWO STOVES AND ONE BBQ. To construct a 2 storey + cellar one-family dwelling with a secondary suite located in the basement/cellar with an attached garage to LWH and 1 open parking pad, providing a total of 2 parking spaces, having vehicular access from the lane. Note: This is a 2 storey building pursuant to the Zoning and Development By-Law | NULL
PP-2020-00839 | 2020-04-01 | 2460 HEATHER STREET, Vancouver, BC | Plumbing Permit | Commercial | Addition | Completed | Commercial - Adding washing machine and kitchen sink. -There will not be any additional structural work. There are existing water lines that were left capped for future use. We will tie into these lines because they provide enough flow for the fixture units we are adding (Code Book: Small Commercial Method). Also, we are adding two tees to an existing stack (large enough to accommodate the fixture units we are adding). | NULL
EP-2020-02224 | 2020-03-31 | 1650 WATERLOO STREET, Vancouver, BC V6R 3G1 | Electrical Permit | Residential | New | Completed | Installation / Repair - Residential - New Home Wiring.. -To construct a two storey and a half, one family dwelling with a detached accessory building at the rear providing 2 parking spaces having vehicular access from the street (West 1st Avenue). *Envelope and Environmental Separation designed according to Part 5. Existing house already demolished 1. A/C unit proposed in rear yard -THIS PERMIT HAS BEEN ISSUED UNDER THE REQUIREMENTS OF VBBL 2014 AND THE GREEN HOMES PROGRAM | 50000
EP-2020-02080 | 2020-03-15 | 1083 E 57TH AVENUE, Vancouver, BC V5X 1T4 | Electrical Permit | Residential | New | Expired | Temporary Power - Residential - To provide temporary power to this site. | NULL
EP-2020-02131 | 2020-03-23 | 118 KEEFER STREET, Vancouver, BC V6A 1X4 | Electrical Permit | Commercial | Tenant Improvement | Completed | Installation / Repair - Commercial - Installation of all lights, switches, Plugs, TV and Data outlets, bath fans, exit signs, and emergency lights. Amendment: May 14, 2020 Corrected the address. Permit was issued under the address 118 Keefer Place. Correct address for this permit is 118 Keefer St. Building permit work decsription: Interior alterations and a change of use from Retail unit 126 Keefer Street to Health Care Office, and to provide improvements and to combine with existing Health Care Office unit 118 Keefer Street retaining 118 Keefer Street on the ground floor of this commercial building on this site. | 19000
EP-2020-02084 | 2020-03-25 | 7321 VIVIAN DRIVE, Vancouver, BC V5S 2V4 | Electrical Permit | Residential | New | Completed | Installation / Repair - Residential - Class 2 low voltage, security, doorbell, cameras, TEL/TV/NET. Complete Security Alarm Building permit work description: 1.5 STOREY LANEWAY HOME To construct a 2 storey laneway house building with an attached garage and 1 open parking pad, providing a total of 2 parking spaces, having vehicular access from the 20' Lane. Note: This is a 1 ½ storey building pursuant to the Zoning & Development By-law. 1. Covenant registered at the Land Title Office under CA7525345 2. No Strata Titling permitted 3. No A/C Unit proposed 4. Schedule B: (A.C.M. Wang) P.Eng (604.618.6236) Structural & Geotechnical 5. HPO: Residential Builder- Liwa Enterprise Co Ltd 604-657-7990 **THIS PERMIT HAS BEEN ISSUED UNDER THE REQUIREMENTS OF VBBL 2014 AND THE GREEN HOMES PROGRAM** TERMS:Building to be sprinklered to NFPA 13D requirements. | 900
PP-2020-00841 | 2020-03-27 | 955 W BROADWAY, Vancouver, BC V5Z 1K3 | Plumbing Permit | Commercial | Tenant Improvement | Completed | Commercial - new installation plumbing fixtures -Interior and exterior alterations to this existing Restaurant- Class 1 (Group A-2) on the first storey of this existing 2-storey office/restaurant building for a new tenant. Exterior alteration is for placement of roof top units only. Scope of work includes demolition of interior walls, construct new kitchen in existing kitchen location, construct dining area and new ceiling and wall/floor finishes. It also includes installing duct shafts on the 2nd floor for the restaurant's MUA and kitchen exhaust system, and validating construction of the sprinkler room in the parking garage. Notes: 1- Occupant load is 78 person 2- Application is reviewed under the requirements of VBBL 2014 | NULL
PP-2020-00842 | 2020-04-01 | 325 HOWE STREET, Vancouver, BC V6C 1Z7 | Plumbing Permit | Commercial | Renovation | Completed | Commercial - Re pipe existing washrooms on ground floor. -CF-2019-014708 related to COV letter dated Nov. 26, 2019 | NULL
EP-2020-02128 | 2020-03-30 | 595 BURRARD STREET, Vancouver, BC V7X 1K8 | Electrical Permit | Commercial | New | Cancelled | Installation / Repair - Commercial - Installation of one access control card reader with strike lock. Retrofit of existing space - for 10th floor bathroom access control door. Customer has office space on 10th floor #700. - no maglocks, we're installing Strike Locks. **Amendment Mar 2, 2021** Please cancel & refund permit less Admin fee. Our customer has canceled the project and no work has been completed. | 3100
EP-2020-02129 | 2020-03-30 | 595 BURRARD STREET, Vancouver, BC V7X 1K8 | Electrical Permit | Commercial | New | Completed | Installation / Repair - Commercial - #2600 Install one access control card reader and electric strike lock to an existing door. - no maglocks , we are installing strike locks | 1349.31
EP-2020-02088 | 2020-03-27 | 2720 E 48TH AVENUE, Vancouver, BC V5S 1G7 | Electrical Permit | Residential | Tenant Improvement | Cancelled | Installation / Repair - Residential - Extra Low voltage - Installing, programming, and testing communicator control panel for fire alarm system. -To provide interior alterations to facilitate access to off-street parking for the neighboring development at 6465 Vivian Street, while preserving security requirements for 2720 East 48 Ave. Architectural and structural details for the physical interconnection under separate permit for 6465 Vivian - BP-2017-04562 ** Amend 02/05/2021** Cancel permit-declaration has been uploaded, no work has been done due to Covi | 1156.33
PP-2020-00843 | 2020-03-25 | 1990 E KENT AVENUE SOUTH #111, Vancouver, BC V5P 4X5 | Plumbing Permit | Commercial | Tenant Improvement | Completed | Commercial - Rough-in (1) tub/shower valve Rough-in (2) shower valves Replace existing rough-in serving bathroom sink faucet -Unit #111 - 1st storey Interior alterations to renovate the interior of this existing suite #111 on the 1st storey of this existing multiple dwelling building. Scope of work includes interior alterations to remove of non-loadbearing wall in kitchen, including new cabinets, appliances, countertops, alterations in both bathrooms, new hardwood floors, install new gas fireplace unit | NULL
PP-2020-00844 | 2020-06-01 | 8655 BOUNDARY ROAD, Vancouver, BC V5S 4N3 | Plumbing Permit | Commercial | New | Completed | Commercial - plumbing in gas station store and car wash -To construct a new single storey gas station containing a deli,a gas bar canopy and an ancillary car wash building. Class 2 cooking (no grease laden vapours) in the deli area. This permit is to replace BP-2019-00085. To be reviewed under the 2019 VBBL. | NULL
EP-2020-02090 | 2020-03-19 | 955 EVANS AVENUE, Vancouver, BC V6A 4C8 | Electrical Permit | Commercial | Renovation | Completed | Installation / Repair - Commercial - Densification Admin Area | 500
EP-2020-02092 | 2020-03-27 | 453 W 12TH AVENUE, Vancouver, BC V5Y 1V4 | Electrical Permit | Commercial | Tenant Improvement | Completed | Installation / Repair - Commercial - Install customer supplied cable bus system c/w conductors and support trays during weekend shut downs. To replace previously short circuited transformer secondary conductors. | 25395
EP-2020-02094 | 2020-06-17 | 1328 HOMER STREET, Vancouver, BC V6B 6A7 | Electrical Permit | Commercial | Tenant Improvement | Completed | Installation / Repair - Commercial - Modification of existing fire alarm system as per Bulletin 2018-004-BU/EL Option #3 triggered by the automatic elevator recall. Existing addressable detectors in the elevator lobby, elevator shaft and elevator machine room to be used to accommodate elevator recall functionality. Provide new control modules/addressable fire alarm relays for each of the following signals; recall to main level, recall to alternate level and flashing hat in car. Relays to be installed in the elevator machine room where space is available. Fire alarm relay programming shall be done such that only the fire alarm Initiating devices in elevator lobbies, elevator shaft and elevator machine room shall trigger the activation of the elevator automatic emergency recall; other alarm initiating devices on the same zone shall not trigger the elevator emergency recall. Except for the modifications noted, the existing fire alarm system and operation is to remain. Complete verification of the fire alarm system in conformance with CAN/ULC S537. Provide & install new #6 ground wire hypressed to the building ground. Replace existing receptacles in elevator machine room & pit with new GFCI type receptacles. Replace existing fixtures in elevator machine room & pit with new LED’s c/w with wire cages. Supply & install 2x Eaton retro fit ATS unit. ***** -This permit has been issued under the requirement of VBBL #12511 (2019) | 52000
EP-2020-02091 | 2020-03-26 | 1121 E 27TH AVENUE, Vancouver, BC V5V 2L5 | Electrical Permit | Residential | Tenant Improvement | Completed | Installation / Repair - Residential - We are doing a service upgrade to 200A from 100A. 120/240V | 4500
GP-2020-00893 | 2020-04-08 | 5715 CULLODEN STREET, Vancouver, BC V5W 3S1 | Gas Permit | Residential | Renovation | Completed | Residential - Re. & Re. Furnace | NULL
EP-2020-02093 | 2020-03-26 | 3515 W 21ST AVENUE, Vancouver, BC V6S 1H1 | Electrical Permit | Residential | New | Completed | Installation / Repair - Residential - TV; DATA Security Alarm installation -To construct a 2 storey laneway house building | 1000
GP-2020-00807 | 2020-03-24 | 3279 W 8TH AVENUE, Vancouver, BC V6K 2C6 | Gas Permit | Residential | Renovation | Completed | Residential - Replace boiler | NULL
EP-2020-02096 | 2020-06-17 | 1318 HOMER STREET, Vancouver, BC V6B 6A7 | Electrical Permit | Commercial | Tenant Improvement | Completed | Installation / Repair - Commercial - Modification of existing fire alarm system as per Bulletin 2018-004-BU/EL Option #3 triggered by the automatic elevator recall. Existing addressable detectors in the elevator lobby, elevator shaft and elevator machine room to be used to accommodate elevator recall functionality. Provide new control modules/addressable fire alarm relays for each of the following signals; recall to main level, recall to alternate level and flashing hat in car. Relays to be installed in the elevator machine room where space is available. Fire alarm relay programming shall be done such that only the fire alarm Initiating devices in elevator lobbies, elevator shaft and elevator machine room shall trigger the activation of the elevator automatic emergency recall; other alarm initiating devices on the same zone shall not trigger the elevator emergency recall. Except for the modifications noted, the existing fire alarm system and operation is to remain. Complete verification of the fire alarm system in conformance with CAN/ULC S537. Provide & install new #6 ground wire hypressed to the building ground. Replace existing receptacles in elevator machine room & pit with new GFCI type receptacles. Replace existing fixtures in elevator machine room & pit with new LED’s c/w with wire cages. Supply & install 1x Eaton retro fit ATS unit. ***This permit has been issued under the requirement of VBBL #12511 (2019) | 22440
EP-2020-02097 | 2020-03-26 | 4514 W 4TH AVENUE, Vancouver, BC V6R 1R3 | Electrical Permit | Residential | Renovation | Issued | Installation / Repair - Residential - - main floor powder room reno - top floor ensuite reno ***** Exterior and interior alterations to reconfigure the front entry, add a new front porch, add to the rear of the existing second floor and alter the existing | 4000
PP-2020-00845 | 2020-03-25 | 650 W GEORGIA STREET, Vancouver, BC V6B 4N9 | Plumbing Permit | Commercial | Tenant Improvement | Completed | Commercial - New sink location Proper address is Suite 1018 -650 West Georgia 10th floor - #1018 Interior alterations to provide tenant improvements of approx. 1,175 sq ft on the 10th Level (#1018) for a new General Office tenant in this existing office space in this commercial building on this site. Scope to include: Removal of entry doors and replace with new Interior Glass entry door, construct drywall and glazed interior partitions for new offices, meeting room, reception, lunchroom and IT closet. Lunchroom - Install a sink, dishwasher and new vinyl plank flooring. Reconfigure the existing HVAC, replace ceiling tiles, Fluorescent fixtures with new grid, tiles and LED fixtures throughout. -VBBL 2019 as per BP Schedules | NULL
EP-2020-02099 | 2020-03-31 | SKYTRAIN STATION - 6488 CAMBIE STREET, Vancouver, BC V1V 1V1 | Electrical Permit | Commercial | Tenant Improvement | Cancelled | Installation / Repair - Commercial - Installation of new way finding signs -they are Exterior Signs. | 2000
EP-2020-02100 | 2020-03-31 | SKYTRAIN STATION 2102 KEITH DRIVE, Vancouver, BC V1V 1V1 | Electrical Permit | Commercial | Tenant Improvement | Cancelled | Installation / Repair - Commercial - Installation of new way finding signs -They are Exterior Signs | 2000
EP-2020-02104 | 2020-03-20 | 6637 VICTORIA DRIVE, Vancouver, BC V5P 3Y2 | Electrical Permit | Commercial | Renovation | Completed | Installation / Repair - Commercial - Re-work to 6637 Victoria Drive existing meter socket to bring up to current Hydro specs for service inspection and meter install Existing meter is hot metering, must be changed to cold metering for Hydro to install meter Feeders/sub-service scope of work selected to be able to call service inspection to trigger permit submittal to Hydro at conclusion of work ** Amend 06/09/2020** correct to service from no service needed | 1500
DB-2020-01058 | 2020-08-12 | 2965 E GEORGIA STREET, Vancouver, BC V5K 2K5 | Building Permit | Development and Building Permit (DB) | Addition / Alteration | Completed | Field Review - Addition / Alteration - To permit exterior and interior alterations to this existing one family dwelling on this inside with lane site. Scope to include: remove unauthorized suite in the basement, retaining one washroom; interior layout changes to the main floor and updates to lighting; reduce the exterior concrete to meet impermeability; remove extended cover from existing carport. Any discontinued domestic water pipes and drainage pipes related to the removal of the unauthorized suite to be permanently capped off. Remove the hood fan, range and all associated wiring up to the supply breaker in the unauthorized suite on the lower floor. OK For Field Review per S.Erichsen & A.Campbell - March.16.2020 | 20000
DB-2019-05748 | 2020-07-03 | 1272 W 40TH AVENUE, Vancouver, BC V6M 1V4 | Building Permit | Development and Building Permit (DB) | New Building | Completed | Low Density Housing - New Building - To construct a 1 storey laneway house building ($80,250.00) with an attached garage and 1 open parking pad, providing a total of 3 parking spaces, having vehicular access from the 20' Lane. 1. Covenant not required with existing house 2. No Strata Titling permitted 3. No A/C Unit proposed 4. Schedule B: (Ke Jian, Ma) P.Eng (604-559-8890) Structural & Geotechnical 5. HPO: Residential Builder- Chen Shao NOTE: To achieve the required FSR. A floor space exclusion of 3% has been applied to this application as per section 11.24.18 of the district schedule, to accommodate improved building performance. Address Information: Principle Dwelling: 1268 W 40 Ave Laneway home: 1272 W 40 Ave Address has been assigned per the approved plans as the fire/emergency access to the laneway house is from the West side. This access must be provided & maintained at 20' Lane at all times in accordance with the Building By-law. NOTE: Information regarding the principal building on the survey and site plan is for reference only. Any discrepancy between information regarding the principal building on the survey and/or site plan and approved permit drawings for the principal building are neither approved nor authorized under this laneway house permit. *EXISTING HOUSE* Note: Bldg 1 (principal bldg) addressed 1268 W 40 Ave retained on site. **THIS PERMIT HAS BEEN ISSUED UNDER THE REQUIREMENTS OF VBBL 2019 AND THE GREEN HOMES PROGRAM** ****ALL PROJECT COORDINATOR NOTES HAS BEEN ACCEPTED BY THE OWNER**** | 80250
EP-2019-11056 | 2019-12-19 | 908 E 38TH AVENUE, Vancouver, BC V5W 1J3 | Electrical Permit | Residential | New | Completed | Installation / Repair - Residential - Complete security alarm and doorbell finish To construct a 2 storey one-family dwelling with a secondary suite located in the Basement/Cellar with a Laneway House in rear having vehicular access from the lane. Note: This is a 2 storey building pursuant to the Zoning and Development By-Law 1- Covenant registered at the Land Title Office under CA6899030 2- No strata titling permitted 3- A/C unit proposed "Combustible projections or roof soffits on an exposing building face shall not project to less than .45m from the property line and shall be in compliance with VBBL 2014 9.10.15.5.(9)" The entire building, to be sprinklered to NFPA 13D. | 1500
DB-2019-05752 | 2020-02-18 | 73 WATER STREET, Vancouver, BC V6B 1A1 | Building Permit | Development and Building Permit (DB) | Addition / Alteration | Completed | Field Review - Addition / Alteration - Interior and exterior alteration for tenant improvement for this new retail tenant in this space. Exterior scope includes removing canopy and create new storefront. Tenant: Gravity Pope Note: HAP is required Okay for DB as per K.Vogt Dec 18/19 Okay for field review as per E.Kai Dec 18/19 Revision #1 issued April 8, 2020 for lighting and power changes - duplex receptacles, suspended Pendant and Linear lights added - details added to Luminaire Schedule, Panel Schedule A and B (Note added to A4.0 Reflective Ceiling plan to refer to revised Electrical dwgs) Schedule A CRP and Schedule B Architectural submitted by Ted Murray, Architect, AIBC of Ted Murray Architect Inc., Tel: 604 734-4050. Schedule B Electrical submitted by Blake Shine, P.Eng. of Opal Engineering Ltd., Tel: 604 475-6725. L2 - Lighting - Upgrade to incorporate Automatic Full OFF (per 9.4.1.1.(h) of ASHRAE 90.1-2016) | 115000
PP-2019-05495 | 2019-12-20 | 3228 SCHOOL AVENUE, Vancouver, BC V5R 5N3 | Plumbing Permit | Residential | New | Completed | Residential - SUMP “Engineering Assurance letter will be submitted with the District Inspector on the site” | NULL
SP-2019-02767 | 2019-12-20 | 888 HAMILTON STREET #2505, Vancouver, BC V6B 5W4 | Sprinkler Permit | Residential | Renovation | Completed | Residential - Interior alterations to provide improvements to dwelling unit #2505 on the 25th floor of this existing multiple dwelling building on this site. Scope of Work: - remove and replace plumbing fixtures, kitchen cabinetry and appliances - install new hardwood flooring, LED lighting, interior walls at walk in closet - reduce the interior walls of closet at bedroom This application does not include any of the following: 1. Not more than 20 sprinklers (add, relocate, or remove), 2. hydraulic calculations, 3. change in occupancy and /or hazard classification, 4. warehouse storage arrangements, 5. mobile compact storage arrangements, 6. alternative solutions, 7. changes to the sprinkler system supply piping (e.g. valves, mains, cross-mains, branch-lines, etc.), or 8. flexible sprinkler pipe. | NULL
BP-2020-01059 | 2020-04-28 | 1212 W BROADWAY, Vancouver, BC V6H 3V1 | Building Permit | Building Permit (BP) | Addition / Alteration | Issued | High Density Housing / Commercial - Addition / Alteration - Interior alterations and a change of use to an existing office suite located off the ground floor lobby of this existing 5 storey commercial (office) building. ** BP only . No DP required ** The 2019 VBBL applies to this Permit application. | 5000
EP-2020-02103 | 2020-03-27 | SKYTRAIN STATION - 2698 RUPERT STREET, Vancouver, BC V1V 1V1 | Electrical Permit | Commercial | Tenant Improvement | Completed | Installation / Repair - Commercial - Installation of six PIDS (Passenger Information Display Screens) | 100000
EP-2020-02105 | 2020-04-02 | 1290 E 12TH AVENUE, Vancouver, BC | Electrical Permit | Commercial | Tenant Improvement | Completed | Installation / Repair - Commercial - Pull a sign wire and connect to the sign. | 300
PP-2020-00854 | 2020-03-25 | 2735 W 39TH AVENUE, Vancouver, BC V6N 2Z3 | Plumbing Permit | Residential | New | Completed | Residential - Install 3/4" backflow prevention device | NULL
EP-2020-02109 | 2020-03-26 | 5603 VICTORIA DRIVE, Vancouver, BC V5P 3W2 | Electrical Permit | Commercial | Renovation | Completed | Installation / Repair - Commercial - Install 6 LED lights, plugs & run CAT6 wiring for Canada Post department. ** -Interior alteration to add Canada post office in this existing retail store (London drugs) in this existing mixed-use commercial/residential building on this site. -Issued and Reviewed Under 2019 VBBL | 14000
EP-2020-02139 | 2020-03-26 | 1181 CARDERO STREET, Vancouver, BC V1V 1V1 | Electrical Permit | Commercial | New | Completed | Installation / Repair - Commercial - Installation of ULC fire monitoring equipment for the fire panel in the electrical room. | 734.65
PP-2020-00851 | 2020-04-14 | 2048 SASAMAT STREET, Vancouver, BC V6R 1S7 | Plumbing Permit | Residential | New | Completed | Residential - Plumbing -To construct a 1 storey laneway house building with an attached garage - no outside excavation, only inside plumbing work -No soil disturbance or alteration of grades is permitted to take place under this permit. Work under this permit does not authorize excavation, including the disturbance of soils. Should work necessitate excavation or the disturbance of soils, please consult the Archaeological Branch of British Columbia for the necessary approvals. | NULL
SP-2019-02764 | 2019-12-23 | 3109 E 62ND AVENUE, Vancouver, BC V5S 2G4 | Sprinkler Permit | Residential | New | Completed | Residential - Sprinkler permit To construct a 2 storey one-family dwelling with a secondary suite located in the north side of Basement Sprinkler system to conform to the requirements of NFPA 13D | NULL
BP-2019-05753 | 2020-02-14 | 1009 HAMILTON STREET, Vancouver, BC | Building Permit | Building Permit (BP) | Addition / Alteration | Issued | High Density Housing / Commercial - Addition / Alteration - Interior Alterations to provide tenant improvement for the new Restaurant - Class 1 (Group A2) in this 3 story mixed-use building. Maximum occupant load is 150 persons due to washroom restriction. Scope of work includes modification of existing cooking equipment and to install handrails within the space. Note: - Class 1 Cooking operations (Grease-Laden Vapours). Existing hood to be retained. - Commercial kitchen exhaust system to NFPA 96 (Type 1 hood). - Contractor shall have valid business license. - A separate Sidewalk Patio Permit is required for the outdoor seating. *****This permit has been reviewed under the 2019 Vancouver Building By-law (#12511).***** | 8500
EP-2019-11064 | 2019-12-19 | 200 GRANVILLE STREET, Vancouver, BC V6C 1S4 | Electrical Permit | Commercial | Tenant Improvement | Completed | Installation / Repair - Commercial - #400-4th floor (full floor) New Power, New Lighting, lighting relocate, Distribution, Class 2 wiring Building permit: Interior alterations to provide tenant improvements for a new tenant on the 4th floor (#400) in this existing mixed use building. Scope of work: demolish partition walls, remove doors, glazing, millwork, some t-bar ceiling, construct new partition walls, new doors, glazing, millwork, fixtures, lighting, electrical, mechanical, plumbing and sprinkler work. TENANT: Allocadia Letters of Assurance submitted by: - Schedule A and Architectural Schedule B, Mohammed Saeed Jhatam, AIBC, 778.688.1966 - Mechanical/Plumbing Schedule B, Ronald Braun, P.Eng, 604.609.0500 - Electrical Schedule B, Navtej S. Bains, P.Eng, 604.569.6500 Building Sprinklered – Separate sprinkler permit required for proposed sprinkler work. OK for Field Review Oct 21, 2019 Processed Thru FIT. Energy upgrade exemption: BOMA BESt | 59959.2
EP-2020-02110 | 2020-03-26 | 8550 RIVER DISTRICT CROSSING, Vancouver, BC V1V 1V1 | Electrical Permit | Commercial | NULL | Expired | Annual / Operating - Annual Operating Permit Valid March 6/2020 til March 5/2021 Expired Permit EP-2019-01888 | NULL
DB-2020-01064 | 2020-11-10 | 1525 E 55TH AVENUE, Vancouver, BC V5P 1Z2 | Building Permit | Development and Building Permit (DB) | New Building | Completed | Low Density Housing - New Building - To construct a 2 storey one-family dwelling with a secondary suite located in the Basement/Cellar ($837,250.00) with an attached garage and 1 open parking pad, providing a total of 2 parking spaces, having vehicular access from the 20' Lane. The entire building, INCLUDING THE ATTACHED GARAGE (if applicable), to be sprinklered to NFPA 13D. Note: Parking for this site is under LWH DB-2020-01067 1. Covenant registered at the Land Title Office under CA8116724 2. No Strata Titling permitted 3. A/C proposed – Exterior component located in Rear Yard, Interior component located on Second Floor Level. 5. Bar sink located in Basement. 6. Schedule B: Shamsul Alam Shikder P.Eng (604.255.3740) Structural and Geotechnical 8. HPO: Residential Builder- Liwa Enterprises Ltd. Note: This is a 2 storey building pursuant to the Zoning and Development By-Law Address Information: Building 1 #1 - 1525 E 55th Av - One Family Dwelling (1st and 2nd storey, east portion of cellar) #2 - 1525 E 55th Av - Secondary Suite (west portion of cellar) Building 2 #3 - 1525 E 55th Av - Laneway House (1.5 storey) Addresses have been assigned per the approved plans, access to the rear unit is from the West side. This access must be provided & maintained at all times and the building addresses posted to be visible from the street in accordance with the Building By-law. **THIS PERMIT HAS BEEN ISSUED UNDER THE REQUIREMENTS OF VBBL #12511 (2019).** | 837250
DB-2020-01065 | 2020-11-10 | 1525 E 55TH AVENUE, Vancouver, BC V5P 1Z2 | Building Permit | Development and Building Permit (DB) | Demolition / Deconstruction | Completed | Low Density Housing - Demolition / Deconstruction - Demolition – Conventional (Standard) To demolish the existing one family dwelling building ($15,000) on this site. Note: Demo Declaration – Company Name On Time Excavating + Demolition Ltd. (Contact Name: Jatinder Singh) (604)-613-0007 | 15000
PP-2020-00857 | 2020-03-26 | 6836 FLEMING STREET, Vancouver, BC V5P 3H5 | Plumbing Permit | Residential | New | Completed | Residential - New laneway home that will require new plumbing. | NULL
BP-2020-01066 | 2020-06-11 | 1525 E 55TH AVENUE, Vancouver, BC V5P 1Z2 | Building Permit | Building Permit (BP) | Salvage and Abatement | Completed | Low Density Housing - Salvage and Abatement - S&A Salvage and abatement permit only for BP-2020-01066 and to be completed under the supervision of a registered professional. This permit does not authorize demolition, deconstruction or construction work. QP: Ramin Hamidnejad Kinetic OHS Services CRSP 604-988-0099/ 604-401-7174 ramin@kineticohs.com http://kineticohs.com/ | 0
PP-2020-01019 | 2020-04-02 | 2776 PINE STREET, Vancouver, BC V6J 3G2 | Plumbing Permit | Residential | Renovation | Completed | Residential - Adding a bathroom, moving toilet and sink, moving main stack going through condo.. -#103 To permit interior alterations to this existing unit #103 in this multiple dwelling building on this site. Scope to include: Removing walls in the kitchen and both bedrooms and re-configuring the layouts to add a small powder room, update the master bathroom and relocate the entrance to both bedrooms. Cosmetic upgrades throughout the unit. New appliances, fixtures and mill-work. This permit has been Reviewed and Issued under the 2019 VBBL ************** AMEND: April 21: contractor should be: Milton R P Gardner | NULL
EP-2020-02113 | 2020-03-26 | 210 W BROADWAY, Vancouver, BC V5Y 3W2 | Electrical Permit | Commercial | Tenant Improvement | Completed | Installation / Repair - Commercial - Install power / data wiring for tenant improvement *** #200 - 2nd Floor (full floor tenant) Interior alterations to provide tenant improvements for a new office tenant on the 2nd floor (#200) in this existing commercial building. ********** Amend: March 30, 2020: -To add the VBBL info: Scope of work: per the VBBL 2019 to remove partition walls, construct partition walls, new millwork in kitchen area, finishes, relocate ceiling light fixtures and electrical work. | 15800
GP-2020-00810 | 2020-03-16 | 3668 W 13TH AVENUE, Vancouver, BC V6R 2S5 | Gas Permit | Residential | Renovation | Completed | Residential - HWT re&re | NULL
EP-2020-02151 | 2020-03-27 | 3055 CAMBIE STREET #601, Vancouver, BC V5Z 4N2 | Electrical Permit | Residential | Renovation | Completed | Installation / Repair - Residential - -#601 - 6th floor Removing 2 receptacles Relocation of 2 light switch **** -Interior alterations to renovate Suite # 601 on the 6th floor of this existing residential building. Scope of work includes removal of a non-loadbearing wall at kitchen. Re-re ensuite and main bathroom, re-locate walk in closet door, replace flooring, and re-locate sprinkler head. DBI to determine if PEng is required to remove interior walls. | 800
PP-2020-00858 | 2020-03-25 | 1037 E 59TH AVENUE, Vancouver, BC V5X 1Y8 | Plumbing Permit | Residential | New | Completed | Residential - Plumbing rough in and fixture completion. -construct a 2 storey one-family dwelling with a secondary suite -THIS PERMIT HAS BEEN ISSUED UNDER THE REQUIREMENTS OF VBBL 2014 **note there were no mention of a bar sink on the related building permit...DPI please confirm, thank you ************* -May 13th: - two deck drains getting installed | NULL
GP-2020-00811 | 2020-03-16 | 6414 WINDSOR STREET, Vancouver, BC V5W 3J5 | Gas Permit | Residential | Renovation | Completed | Residential - HWT re&re | NULL
PP-2020-01128 | 2020-04-21 | 1495 RICHARDS STREET #3103, Vancouver, BC V6Z 3E3 | Plumbing Permit | Residential | Renovation | Completed | Residential - Renovation, re and re ** -Interior alterations to this existing suite #3103 on the 31st floor of this existing Multiple dwelling building. Scope of work includes: Interior demolition, replace kitchen cabinets, counter, appliances and lighting, remodel Bathroom including new fixtures and tiles; Install floating hardwood floor throughout, interior doors, ceiling LED lights, drywall and paint. | NULL
EP-2020-02122 | 2020-04-09 | 1155 W PENDER STREET, Vancouver, BC V6E 2P4 | Electrical Permit | Commercial | Tenant Improvement | Completed | Installation / Repair - Commercial - New lighting being replaced Add receptacles Walls being removed ***SEE LIGHTING DOCS in related BP app (was not able to upload, since working remotely from home) **** -#610 - 6th Floor Interior alterations to provide tenant improvements for this existing office tenant on the 6th floor (#610) in this existing mixed use building. Scope of work: per the 2019 VBBL to remove/construct partition walls, doors, millwork, finishes, T-Bar ceiling, ceiling work, electrical, plumbing and sprinkler. | 3500
SP-2019-02771 | 2019-12-23 | 529 E 17TH AVENUE, Vancouver, BC V5V 1B4 | Sprinkler Permit | Residential | New | Completed | Residential - Install sprinklers in Duplex Sprinkler system to conform to the requirements of NFPA 13D | NULL
GP-2019-04270 | 2019-12-23 | 2987 W 33RD AVENUE, Vancouver, BC V6N 2G4 | Gas Permit | Residential | Renovation | Completed | Residential - Gas Stove | NULL
PP-2019-05500 | 2019-12-23 | 2259 FRASERVIEW DRIVE, Vancouver, BC V5P 2N2 | Plumbing Permit | Residential | New | Completed | Residential - sump permit ( contractor replacement) New Contractor taking over PP-2019-01084 owners letter on file | NULL
EP-2019-11065 | 2019-12-19 | 979 E 19TH AVENUE, Vancouver, BC V5V 1K7 | Electrical Permit | Commercial | New | Completed | Interim - Commercial - This permit covers installation of Service and Grounding only. Scope of work: slab, underground, raceways, grounding. Service connection to BC Hydro is not permitted under this permit. Related Main Permit: EP-2019-10310. | 1000
PP-2019-05509 | 2019-12-19 | 2036 E 4TH AVENUE, Vancouver, BC V5N 1K4 | Plumbing Permit | Residential | New | Completed | Residential - Installing sump , sanitary ant storm connections ... | NULL
GP-2019-04308 | 2019-12-24 | 1131 LAKEWOOD DRIVE, Vancouver, BC V5L 4M3 | Gas Permit | Residential | Renovation | Completed | Residential - Furnace Installation | NULL
GP-2019-04271 | 2019-12-23 | 3538 W 30TH AVENUE, Vancouver, BC V6S 1W5 | Gas Permit | Residential | New | Completed | Residential - To install boiler 2 range fireplace bbq There is piping for fireplace bbq | NULL
EP-2019-11067 | 2019-12-18 | 3776 W 38TH AVENUE, Vancouver, BC V6N 2Y2 | Electrical Permit | Residential | New | Expired | Temporary Power - Residential - To provide temporary power to this site. | NULL
EP-2019-11068 | 2019-12-19 | 8181 BORDEN STREET, Vancouver, BC V1V 1V1 | Electrical Permit | Commercial | Tenant Improvement | Expired | Temporary Power - Commercial - TEMP POWER POLE VALID DEC 16/2018 TIL DEC 15/2019 | NULL
EP-2020-02141 | 2020-03-17 | 725 W 7TH AVENUE #302, Vancouver, BC V5Z 1B9 | Electrical Permit | Commercial | Renovation | Completed | Installation / Repair - Commercial - 3 LED Fictures, cook top, oven Disconnect for both No building work proposed | 680
SP-2020-00918 | 2020-07-14 | 8555 RIVER DISTRICT CROSSING, Vancouver, BC V5S 0C8 | Sprinkler Permit | Commercial | Tenant Improvement | Completed | Commercial - Specific suite to be combined are Units 4 and 5. Sprinkler alterations to provide tenant improvements for a new gym (A2) on the main floor of this mixed-use building. Main address of building is 8533 River District Crossing. | NULL
GP-2020-00813 | 2020-03-24 | 1758 W 40TH AVENUE, Vancouver, BC V6M 1W2 | Gas Permit | Residential | Renovation | Completed | Residential - install Fire Pit | NULL
PP-2020-00859 | 2020-03-25 | 3702 SLOCAN STREET, Vancouver, BC V5M 3G3 | Plumbing Permit | Residential | New | Completed | Residential - Plumbing rough in and finishing for main house. -To construct a 2 storey one-family dwelling with a secondary suite -Bar sink located in Rec. room -THIS PERMIT HAS BEEN ISSUED UNDER THE REQUIREMENTS OF VBBL 2014 AND THE GREEN HOMES PROGRAM* ************** AMEND: April 17th: Please add 2 deck drains to this main house. | NULL
BP-2020-01070 | 2020-05-20 | 1930 PANDORA STREET #411, Vancouver, BC | Building Permit | Building Permit (BP) | Addition / Alteration | Completed | Field Review - Addition / Alteration - #411 Interior alterations to provide first tenant improvements to this existing office unit on the 4th floor of this existing commercial building on this site. Scope of work to construct a mix of open office space, a meeting room, small meetings rooms/pods, two washroom, storage room and work related to electrical, plumbing, and sprinkler. OK for field review as per Jamie Zhang, Mar.16/20 CRP and Architectural Schedule B submitted by Mark Koropecky, 604-616-0646 Electrical Schedule B submitted by Jonas Liang, 604-294-8414 Mechanical and Plumbing Schedule B submitted by Raymond Cho, 604-294-8414 Notes: 1. Building Sprinklered – Separate sprinkler permit required for proposed sprinkler work. | 388000
EP-2019-11070 | 2019-12-20 | 865 HORNBY STREET, Vancouver, BC | Electrical Permit | Commercial | Tenant Improvement | Completed | Installation / Repair - Commercial - 7th Floor * Installation of new power sub circuits and receptacles in existing building on existing office floor for workstations. * Installation of new data cables for workstations. | 4995
GP-2019-04272 | 2019-12-23 | 1942 WHYTE AVENUE, Vancouver, BC V6J 1B3 | Gas Permit | Residential | New | Completed | Residential - Going to install a new furnace | NULL
EP-2019-11069 | 2020-04-28 | 2908 PARKER STREET, Vancouver, BC V5K 5C8 | Electrical Permit | Residential | New | Completed | Installation / Repair - Residential - Electrical wiring and 200 amp service -A/C unit proposed in rear yard. Building permit: To construct a 2 storey one-family dwelling with a secondary suite located in the Basement. Building to be sprinklered to NFPA 13D requirements. | 18000
EP-2019-11071 | 2019-12-20 | 2922 PARKER STREET, Vancouver, BC V5K 5C8 | Electrical Permit | Residential | New | Completed | Installation / Repair - Residential - Electrical wiring and service Building permit: To construct a 2 storey laneway house building providing 1 parking space having vehicular access from the lane. Building to be sprinklered to NFPA 13D Enhanced requirements. | 8000
BP-2019-05766 | 2020-07-31 | 1159 W 32ND AVENUE, Vancouver, BC V6H 2H8 | Building Permit | Building Permit (BP) | Demolition / Deconstruction | Completed | Low Density Housing - Demolition / Deconstruction - Demolition – Pre 1950’s To demolish the existing one family dwelling building ($15,000) on this site by means of deconstruction. This permit is subject to the Green Demolition Bylaw (11023) Note: Pre-1950 recycling requirement: 90% of non-hazardous construction waste. | 15000
EP-2019-11072 | 2020-04-17 | 1008 RENFREW STREET, Vancouver, BC V5K 4B9 | Electrical Permit | Residential | New | Completed | Installation / Repair - Residential - Electrical wiring with service Building permit: To construct a 2 storey one family dwelling building with a secondary suite on this site. Building including attached garage to be sprinklered to NFPA 13D requirements. Amended permit April 17 2020: 1) A/C unit proposed in rear yard. | 18000
BP-2020-01071 | 2021-03-25 | 2885 E GEORGIA STREET, Vancouver, BC V5K 2K3 | Building Permit | Building Permit (BP) | New Building | Issued | High Density Housing / Commercial - New Building - This permit is for infill. Building Permit for DP-2018-01124 To add, alter and convert this existing one family dwelling to a 2 storey plus basement multiple conversion dwelling containing two dwelling units and, to develop an infill one-family dwelling at the rear of the site for a total of three dwelling units , with a 2 car attached garage parking spaces and 1 surface parking having vehicular access from the lane. This permit is for infill. Note: Application is reviewed under VBBL 2019. | 0
GP-2020-00814 | 2020-04-28 | 3301 TURNER STREET, Vancouver, BC V5K 2H5 | Gas Permit | Residential | Renovation | Completed | Residential - Furnace replacement. | NULL
SP-2020-00495 | 2020-03-26 | 2047 W 36TH AVENUE, Vancouver, BC V6M 1L1 | Sprinkler Permit | Residential | New | Completed | Residential - install 10 sprinkler heads for new construction To construct a 1 storey laneway house building with an attached garage providing 1 parking space + a surface parking providing 1 parking space having vehicular access from the lane. | NULL
SP-2020-00496 | 2020-03-26 | 2941 W 15TH AVENUE, Vancouver, BC V6K 3A2 | Sprinkler Permit | Residential | New | Completed | Residential - install 49 sprinkler heads for new construction 2 FD + Garage **HPO to be renewed and new form to be provided to COV before January 10, 2020 or Building Permit will be SUSPENDED** To construct a 2.5 storey two-family dwelling ($700,750.00) with a detached accessory building (garage) providing 2 parking spaces, having vehicular access from the lane. 1. No A/C Unit proposed 2. Schedule B: (C.L. Parayno) P.Eng (6042419638) Structural & Geotechnical 3. HPO: Residential Builder- (Rdon Construction Ltd) | NULL
SP-2020-00498 | 2020-03-26 | 4559 W 11TH AVENUE, Vancouver, BC V6R 2M5 | Sprinkler Permit | Residential | New | Completed | Residential - install 35 sprinkler heads for new construction To construct a 2 storey one-family dwelling with a secondary suite located in the Basement with a LWH, at the rear providing 1 surface parking space, having vehicular access from the lane. | NULL
SP-2020-00499 | 2020-03-26 | 4360 W 8TH AVENUE, Vancouver, BC V6R 2A1 | Sprinkler Permit | Residential | New | Completed | Residential - install 29 sprinkler heads for new construction To construct a 2 storey one-family dwelling with a secondary suite located in the Basement/Cellar with a detached accessory building (garage) , at the rear providing 2 parking spaces, having vehicular access from the lane. 1. Covenant registered at the Land Title Office under CA7692865 2. No Strata Titling permitted 3. A/C Unit proposed at the rear yard 4. Schedule B: Ke Jian Ma P.Eng (604.599.8890) Structural 5. Schedule B: Heqing Jian P.Eng (778.987.7461) Geotechnical 6. BC Housing: Citrine Homes Ltd | NULL
GP-2020-00815 | 2020-03-24 | 2940 HORLEY STREET, Vancouver, BC V5R 4S1 | Gas Permit | Residential | New | Completed | Residential - to install 1 boiler 1 range Building permit work description: 2 FD + Detached Garage To construct a 2.5 storey two-family dwelling with detached garage at the rear providing 2 parking spaces, having vehicular access from the lane. 1. A/C Unit proposed – ext. component located in Rear Yard, int. component(s) located at ½ storey in closets for both units. 2. Schedule B: (M.S. Alam) P.Eng (604.255.3740) Structural & Geotechnical 3. HPO: Residential Builder- (Dalwinder S Hundal) Note: This is a 2 storey building pursuant to the Zoning and Development By-Law **THIS PERMIT HAS BEEN ISSUED UNDER THE REQUIREMENTS OF VBBL 2014 AND THE GREEN HOMES PROGRAM** | NULL
GP-2020-00816 | 2020-03-24 | 5113 FAIRMONT STREET, Vancouver, BC V5R 3V4 | Gas Permit | Residential | New | Completed | Residential - to install 1 boiler 1 range Building permit work description: 2 FD + Detached Garage To construct a 2.5 storey two-family dwelling with detached garage at the rear providing 2 parking spaces, having vehicular access from the lane. 1. A/C Unit proposed – ext. component located in Rear Yard, int. component(s) located at ½ storey in closets for both units. 2. Schedule B: (M.S. Alam) P.Eng (604.255.3740) Structural & Geotechnical 3. HPO: Residential Builder- (Dalwinder S Hundal) Note: This is a 2 storey building pursuant to the Zoning and Development By-Law **THIS PERMIT HAS BEEN ISSUED UNDER THE REQUIREMENTS OF VBBL 2014 AND THE GREEN HOMES PROGRAM** | NULL
PP-2020-00865 | 2020-03-27 | 1012 COMMERCIAL DRIVE, Vancouver, BC | Plumbing Permit | Commercial | Addition | Completed | Commercial - 75 GPM GI & exsiting 25 GPM GI 1 double compartment sink, 1 prep sink, 1 dish washer, 1 laundry sink, 2 hand sinks, 1 ice maker, two [1/2"] RPBA, a 75 GPM grease interceptor -Interior Alterations for the new Restaurant - Class 1 (Group A2) tenant - Mogu Food on the ground level of this two-storey mixed-use (Restaurant/Retail/Residential) building. 33 interior seats plus 3 staff proposed. Maximum occupant load is 60 persons (W/C capacity). Scope of work includes installation of new kitchen exhaust canopy, cooking equipment and seating area. -This permit has been reviewed under the 2019 Vancouver Building By-law (#12511). | NULL
EP-2020-02120 | 2020-03-17 | 715 W 14TH AVENUE, Vancouver, BC | Electrical Permit | Residential | Renovation - Dwelling Unit(s) only | Completed | Installation / Repair - Residential - Repair 100 amps disconnect switch | 1200
EP-2020-02119 | 2020-03-16 | 406 W 27TH AVENUE, Vancouver, BC V5Y 2K5 | Electrical Permit | Residential | New | Expired | Temporary Power - Residential - To provide temporary power to this site. | NULL
EP-2020-02123 | 2020-03-16 | 6370 FREMLIN STREET, Vancouver, BC V5Z 3X5 | Electrical Permit | Residential | New | Expired | Temporary Power - Residential - To provide temporary power to this site. | NULL
PP-2020-00866 | 2020-03-25 | 1920 HARO STREET, Vancouver, BC V6G 1H6 | Plumbing Permit | Residential | Renovation | Completed | Residential - Re-locating plumbing fixtures -Interior alterations to this existing unit in this existing multiple dwelling building on this site. Scope to include: Extending the second floor bathroom over the existing open to below by adding approximately 28 sq.ft. Reconfigure bathroom for a better layout. - VBBL 2019 | NULL
PP-2020-00872 | 2020-07-19 | 3681 E 22ND AVENUE, Vancouver, BC V5M 2Z8 | Plumbing Permit | Residential | Renovation | Completed | Residential - Cap off sink drain (note another company re: PP-2020-00003 applied for plumbing permit but has since withdrawn their application) -reference to COV Letter dated Dec. 12, 2019 -CF-2019-014272 -Interior alterations to remove work without permit work (a bar sink and upper cabinet) in the east portion on the ground floor of this existing one family dwelling on this site. -2019 VBBL | NULL
GP-2020-00817 | 2020-03-24 | 3883 W 22ND AVENUE, Vancouver, BC V6S 1J8 | Gas Permit | Residential | Renovation | Completed | Residential - replace failed HWT with new | NULL
EP-2020-02127 | 2020-03-25 | 2049 E 10TH AVENUE, Vancouver, BC V5N 1X9 | Electrical Permit | Residential | Renovation | Completed | Installation / Repair - Residential - Power, LIghting, and low voltage in bottom floor and kitchen upstairs. interior/exterior alterations to this existing one family dwelling scope of work: removing partition walls interior layout change re/re windows enclosing rear porch and mud room ** Amend 05/05/2020** Just the doorbell Circuit, Telephone/data wiring | 15000
GP-2020-00818 | 2020-03-26 | 4635 W 9TH AVENUE, Vancouver, BC V6R 2E3 | Gas Permit | Residential | Renovation | Completed | Residential - installing a new furnace | NULL
EP-2020-02259 | 2020-04-01 | 446 E 19TH AVENUE, Vancouver, BC V5V 1J7 | Electrical Permit | Residential | Renovation | Completed | Installation / Repair - Residential - Full house renovation - wiring, lights, branch/appliance circuits. Amendment: April 06, 2020 Service upgrade from 100A to 200A Private pole. Underground wiring from pole to house. Increase the installation value from $16,500.00 to $20,500.00 (added $4,000.00) Building permit work description: Interior and exterior alterations to remove a portion of the existing built-in garage, relocate and replace windows, and provide improvements for the existing one-family dwelling on this site. REUP form prepared by: Peter Cho (City Green Solutions) 778-316-9053 Energuide report file #: 7929D00557 Letter of assurance submitted: Sch B (Struct, Geotech): K. Kheradmand Nia, P.Eng, 778.979.7100 Scope of work to include energy upgrade in accordance with Article 11.2.1.4 of the 2014 Vancouver Building By-law. Building envelope air sealing and upgrading attic insulation are required. Increase in project value at discretion of District Building Inspector will require upgrading of attic insulation as per Article 11.2.1.4 of the 2014 VBBL. POSSE note indicates acceptable for fld rvw | 20500
PP-2020-00877 | 2020-03-17 | 3493 W 13TH AVENUE, Vancouver, BC V6R 2S2 | Plumbing Permit | Residential | New | Completed | Residential - outside lawn irrigation | NULL
GP-2020-00819 | 2020-03-24 | 2980 W 11TH AVENUE, Vancouver, BC V6K 2M3 | Gas Permit | Residential | New | Completed | Residential - gas pipe - boiler Building permit work description: To construct a 1 storey laneway house building with 1 on grade parking space, having vehicular access from the lane. - No A/C unit proposed - B1/B2. Jeff Allester, P.Eng (604.228.0518) Structural & Geotechnical - HPO : Ajia Canadian Building Systems Incorporated - Drawings are not perforated. Please look for Stamps. Note: This is a 1 storey building pursuant to the Zoning & Development By-law. Information regarding the principal building on the survey and site plan is for reference only. Any discrepancy between information regarding the principal building on the survey and/or site plan and approved permit drawings for the principal building are neither approved nor authorized under this laneway house permit. "Combustible projections or roof soffits on an exposing building face shall not project to less than 0.45m from the property line and shall be in compliance with VBBL 2014 9.10.15.5.(9)" The entire building, INCLUDING THE ATTACHED GARAGE (if applicable), to be sprinklered to NFPA 13D. Any alterations or conversions to the attached garage (if applicable) to habitable living space shall not be permitted without first obtaining the approval of the Director of Planning and the Chief Building Official. Thermal protection measures and Laneway house design guidelines shall be required to be met prior to the approval of the conversion. ******THIS PERMIT HAS BEEN ISSUED UNDER THE REQUIREMENTS OF VBBL 2014 AND THE GREEN HOMES PROGRAM****** | NULL
SP-2020-00508 | 2020-03-21 | 555 W 12TH AVENUE, Vancouver, BC V5Z 3X7 | Sprinkler Permit | Commercial | Renovation | Completed | Commercial - Relocation of 5 fire sprinkler heads. #201, Changes to the Kitchen Ventilation System only Scope of the work is to modifying kitchen cooking equipment, commercial kitchen ventilation and its fire suppression system for the existing restaurant in this 6-storey commercial heritage building for a new tenant. Exterior work is for installation of new commercial kitchen exhaust fan on the roof only. This application does not include any of the following: 1. Not more than 20 sprinklers (add, relocate, or remove), 2. hydraulic calculations, 3. change in occupancy and /or hazard classification, 4. warehouse storage arrangements, 5. mobile compact storage arrangements, 6. alternative solutions, 7. changes to the sprinkler system supply piping (e.g. valves, mains, cross-mains, branch-lines, etc.), or 8. flexible sprinkler pipe. | NULL
EP-2020-02134 | 2020-03-31 | 1930 PANDORA STREET #308, Vancouver, BC | Electrical Permit | Commercial | Tenant Improvement | Completed | Installation / Repair - Commercial - Installing lighting, power and data comms for tenants office space. Starting from base building skeleton. -#308 - 3rd floor Interior alterations for First tenant improvement for new office tenant #308 on the 3rd floor of this existing commercial building. Scope of work includes full fit-out of space, including new vestibule, new accessible washroom. -Notes: 1. A permanent sign indicating a maximum of 25 persons of Occupant Load shall be posted in a conspicuous location per VBBL 2019 3.1.17.1 (2). | 35000
PP-2020-00876 | 2020-03-26 | 5762 OLYMPIC STREET, Vancouver, BC V6N 1Z6 | Plumbing Permit | Residential | New | Completed | Residential - Landscape irrigation system installation | NULL
EP-2020-02140 | 2020-03-27 | 2776 PINE STREET, Vancouver, BC V6J 3G2 | Electrical Permit | Residential | Renovation - Dwelling Unit(s) only | Completed | Installation / Repair - Residential - Removal/relocation of electrical in kitchen and bedroom walls. Re-wire of kitchen and new bathroom. Addition of LED pot lights throughout apartment. Addition of smoke detector to unit. Replacement of existing panel. -#103 To permit interior alterations to this existing unit #103 in this multiple dwelling building on this site. Scope to include: Removing walls in the kitchen and both bedrooms and re-configuring the layouts to add a small powder room, update the master bathroom and relocate the entrance to both bedrooms. Cosmetic upgrades throughout the unit. New appliances, fixtures and mill-work. This permit has been Reviewed and Issued under the 2019 VBBL | 5500
BP-2020-01077 | 2020-08-04 | 4008 W 18TH AVENUE, Vancouver, BC V6S 1B8 | Building Permit | Building Permit (BP) | Addition / Alteration | Completed | Enquiry Centre - Addition / Alteration - To construct a detached 20'x19' accessory building (garage) at the rear of this existing one-family dwelling site to provide 2 parking spaces having vehicular access from the rear lane. OK for SIPs per L.Telefson, Mar.17, 2020 Notes: 1. Garage roof drainage to 2'x2'x12' rock pit 2. The attic space (of accessory building) is not to be developed and/or used as habitable space at any time. | 20000
PP-2019-05503 | 2020-01-06 | 2088 DRUMMOND DRIVE, Vancouver, BC | Plumbing Permit | Residential | New | Completed | Residential - installation of outside sump Engineering Assurance letter will be submitted with the District Inspector on the site” | NULL
BP-2019-05769 | 2020-02-25 | 1930 PANDORA STREET #308, Vancouver, BC | Building Permit | Building Permit (BP) | Addition / Alteration | Issued | Field Review - Addition / Alteration - #308 - 3rd floor Interior alterations for First tenant improvement for new office tenant #308 on the 3rd floor of this existing commercial building. Scope of work includes full fit-out of space, including new vestibule, new accessible washroom. Revision #1: To reduce the kitchen space and add two (2) staff washrooms. B.Wong Jan 20/22 OK for Field Review per L.Telefson, Dec.19, 2019 Notes: 1. A permanent sign indicating a maximum of 25 persons of Occupant Load shall be posted in a conspicuous location per VBBL 2019 3.1.17.1 (2). | 181500
EP-2019-11077 | 2019-12-20 | 100 W 49TH AVENUE, Vancouver, BC | Electrical Permit | Commercial | Tenant Improvement | Completed | Installation / Repair - Commercial - Electrical scope: * Low Voltage wiring for 120:24 VAC transformers. * Extra low voltage control for 4 Gas sensors, 4 push buttons and for DP sensors. Building permit: Interior alterations to provide tenant improvements to the 2nd storey of this existing School- University/College (Group A2) building. Proposed work includes conversion of existing classroom spaces to ancillary offices and support spaces. | 5089
DB-2019-05771 | 2020-05-21 | 3228 W 37TH AVENUE, Vancouver, BC V6N 2V4 | Building Permit | Development and Building Permit (DB) | Addition / Alteration | Issued | Enquiry Centre - Addition / Alteration - 3228 W 37TH Ave Interior alterations to convert a portion of the existing crawl space to habitable area to this existing two storey plus basement one family dwelling on this inside with a lane site as approved by the Board of Variance Appeal Z35544 dated August 29, 2019 thereby relaxing the overall floor space. Letters of assurance submitted by S. Chung at 604-358-7006 Building is sprinklered to NFPA-13D requirements - additional floor area to be sprinklered as well. ******THIS PERMIT HAS BEEN ISSUED UNDER THE REQUIREMENTS OF VBBL 2019****** Processed through HRC | 19500
EP-2019-11078 | 2020-03-16 | 737 DUNSMUIR STREET, Vancouver, BC | Electrical Permit | Commercial | Tenant Improvement | Completed | Installation / Repair - Commercial - Replace 18 quad outlets into wiremold Replace 28 existing light fixtures with LED flat panels -replace existing lights and seismically support from the slab | 6200
DB-2019-05772 | 2020-08-13 | 4511 BEVERLY CRESCENT, Vancouver, BC V6J 4E7 | Building Permit | Development and Building Permit (DB) | New Building | Issued | Low Density Housing - New Building - 1 FD + 3CAR DETACHED GARAGE To construct a 2 storey + basement one-family dwelling ($1,092,825.00) with a detached accessory building (garage) ($10,000), at the rear providing 3 parking spaces, having vehicular access from the lane. 1. No Strata Titling permitted 2. No A/C Unit proposed 3. Bar sink located in Basement 4. Schedule A & D: (D'Arcy Jones), Architect (604.669.2235) 5. Schedule B: (Dan Wicke), P.Eng (604.484.2589) Structural 5. Schedule B: (Joseph (Inseok) Oh), P.Eng (604.513.4190) Geotechnical 6. BC Housing (Vision Built Construction Ltd) This is a 2 storey building pursuant to the Zoning and Development By-Law ******THIS PERMIT HAS BEEN ISSUED UNDER THE REQUIREMENTS OF VBBL 2019 AND THE GREEN HOMES PROGRAM****** All rooms adjacent to East and West exposing building face shall be sprinklered. "Combustible projections or roof soffits on an exposing building face shall not project to less than .45m from the property line and shall be in compliance with VBBL 2019 9.10.15.5.(9) The entire building, INCLUDING THE ATTACHED GARAGE (if applicable), to be sprinklered to NFPA 13D. Any alterations or conversions to the attached garage (if applicable) to habitable living space shall not be permitted without first obtaining the approval of the Director of Planning and the Chief Building Official. Thermal protection measures and Laneway house design guidelines shall be required to be met prior to the approval of the conversion. | 1092825
BP-2019-05774 | 2020-03-13 | 4511 BEVERLY CRESCENT, Vancouver, BC V6J 4E7 | Building Permit | Building Permit (BP) | Salvage and Abatement | Completed | Low Density Housing - Salvage and Abatement - Salvage and Abatement permit only and does not authorize any demolition or deconstruction work on the house. For Building permit DB-2019-05772 For Demolition permit BP-2019-05773 QP: Harvey Wong, CRSP, ROHT Company: Kinetic OHS Services Ltd. | 0
PP-2020-00882 | 2020-03-26 | 151 E 2ND AVENUE, Vancouver, BC V5T 1B4 | Plumbing Permit | Commercial | Tenant Improvement | Completed | Commercial - #320 - 3rd floor Interior alteration to provide the First Tenant Improvement for a new Office tenant in this existing shell (office) space on the 3rd floor (#320) of this existing commercial building on this site. Scope of work: complete tenant fit out to shell space. | NULL
PP-2020-00923 | 2020-04-03 | 179 E PENDER STREET, Vancouver, BC V6A 1T6 | Plumbing Permit | Commercial | Tenant Improvement | Completed | Commercial - Adding a bar sink, ice well, mop sink and 2 Backflow preventers | NULL
PP-2020-00888 | 2020-04-03 | 1033 NELSON STREET, Vancouver, BC V1V 1V1 | Plumbing Permit | Commercial | New | Issued | Commercial - ***Underground Installation of all catch basins, sumps, oil interceptors, drains, and plumbing piping form the foundation to level P2 -To construct a 58-storey building with 331 market units; a 5-storey podium with new church program space and Daycare, an 8-storey social housing building with 61 units all over 9 levels of an underground parkade. To restore and renovate the exiting First Baptist Church. STAGED CONSTRUCTION (SHELL PERMIT) Stage I (Excavation/Shoring and complete Structure) issued December 4, 2018. Note: There is a HOLD on the issuance of Stage II related to the submission of environmental closure report. | NULL
EP-2020-02138 | 2020-03-27 | 151 E 2ND AVENUE, Vancouver, BC V5T 1B4 | Electrical Permit | Commercial | Tenant Improvement | Completed | Installation / Repair - Commercial - #330 Power, Lighting, Branch Wiring -Interior alteration to provide first tenant improvements to this existing office unit #330 on the 3rd floor in this existing commercial building. Scope of work includes removal of a wall, removal of doors, new kitchen, electrical and plumbing work. -VBBL 2019 as per Schedules in BP | 30562
GP-2020-00820 | 2020-03-26 | 8560 CAVERSHAM COURT, Vancouver, BC V6P 6R8 | Gas Permit | Residential | Renovation | Completed | Residential - Replace boiler | NULL
BP-2020-01080 | 2020-05-15 | 666 BURRARD STREET, Vancouver, BC V6C 2X8 | Building Permit | Building Permit (BP) | Addition / Alteration | Cancelled | Field Review - Addition / Alteration - #800 - 8th floor Interior alterations for tenant improvement for this existing full floor office tenant on the 8th floor (#800) of this existing commercial building. Scope of work: interior renovations to 3 areas of the floor including ceiling modifications, new flooring and finishes, lighting upgrades & electrical alterations. Selected Energy Upgrade: L2 - Lighting - Upgrade to incorporate Scheduled Shutoff (per 9.4.1.1.(i) of ASHRAE 90.1-2016) OK for Field Review per L.Telefson, Mar.17, 2020 Sprinkler permit is required. | 100000
EP-2019-11079 | 2019-12-20 | 1890 SPYGLASS PLACE, Vancouver, BC | Electrical Permit | Commercial | Renovation | Completed | Installation / Repair - Commercial - Identifying and repairing wiring damaged by flood. Replacing like for like. | 15000
PP-2019-05504 | 2019-12-23 | 550 BEATTY STREET #5-3, Vancouver, BC V6B 2L3 | Plumbing Permit | Commercial | Renovation | Completed | Commercial - #5-3 Interior alterations only to provide improvements to this existing residential dwelling unit #5-3 at this existing Vancouver Heritage Register C Multiple Dwelling building. Relocating of the kitchen sink and run a new water line to serve the fridge | NULL
EP-2019-11080 | 2019-12-20 | 210 W BROADWAY, Vancouver, BC V5Y 3W2 | Electrical Permit | Commercial | Renovation | Completed | Installation / Repair - Commercial - EMERGENCY maintenance replacement of fire alarm panel. The scope of work at the above project is to replace the existing panel with new addressable/hybrid Mircom panel (single stage). What has to be replaced? The control unit and annunciator. All devices will remain. ** Amend 08/21/2020** additional work to rewire existing sprinkler switches additional value 2,000 | 5000
BP-2019-05778 | 2020-04-15 | 1783 E 22ND AVENUE, Vancouver, BC V5N 2P6 | Building Permit | Building Permit (BP) | Demolition / Deconstruction | Completed | Enquiry Centre - Demolition / Deconstruction - To demolish this existing industrial building on this site. Note: "Notice of Demolition must be provided to District Building Inspector 24 hours in advance of demolition by calling 3-1-1 or 604-873-7000 outside of Vancouver." The deconstruction shall be in accordance with the submitted deconstruction plan and to be confirmed through an acceptable Deconstruction Compliance Report form with copies of recycling and disposal facility receipts. Attach all receipts and submit by email to compliancereport@vancouver.ca. All deconstruction is to be completed to the satisfaction of the Director of Planning prior to the issuance of the building permit. | 244000
BP-2019-05780 | 2020-01-31 | 1783 E 22ND AVENUE, Vancouver, BC V5N 2P6 | Building Permit | Building Permit (BP) | Salvage and Abatement | Completed | Enquiry Centre - Salvage and Abatement - Interior alterations to allow salvage of non-structural building components prior to or during abatement work and removal of non-structural hazardous materials in this existing commercial building. QP is Michael Glassco of Sterling IAQ Consultants Ltd. | 0
DB-2020-01081 | 2020-08-19 | 5969 ATHLONE STREET, Vancouver, BC V6M 3A3 | Building Permit | Development and Building Permit (DB) | New Building | Issued | Low Density Housing - New Building - 1.5 STOREY LANEWAY HOME To construct a 2 storey laneway house building ($249,000.00) with1 open parking pad having vehicular access from the 20' Lane. Note: This is a 1 ½ storey building pursuant to the Zoning & Development By-law. 1. Covenant not required with existing house 2. No Strata Titling permitted 3. No A/C Unit proposed 4. Schedule B: (L.T. Torrente) P.Eng (604.726.1667) Structural 5. Schedule B: (P.K.F. Young) P.Eng (604.841.7748) Geotechnical 6. HPO: Residential Builder- (RICHTOWN CONSTRUCTION LTD) 7. The entire building to be sprinklered to NFPA 13 D per 3.2.5.12.(3)(d) NOTE: To achieve the required FSR. A floor space exclusion of 3% has been applied to this application as per section 11.24.18 of the district schedule, to accommodate improved building performance. Address Information: Principle Dwelling: Address XXXXXXXX Secondary Suite: Address XXXXXXXX Laneway home: Address XXXXXXXX Address has been assigned per the approved plans as the fire/emergency access to the laneway house is from the XXXX side. This access must be provided & maintained at 20' Lane at all times in accordance with the Building By-law. NOTE: Information regarding the principal building on the survey and site plan is for reference only. Any discrepancy between information regarding the principal building on the survey and/or site plan and approved permit drawings for the principal building are neither approved nor authorized under this laneway house permit. *EXISTING HOUSE* Note: Bldg 1 (principal bldg) addressed XXXXXXXXXXX retained on site. **THIS PERMIT HAS BEEN ISSUED UNDER THE REQUIREMENTS OF VBBL #12511 (2019).** | 249000
BP-2020-01082 | 2020-08-05 | 99 W PENDER STREET, Vancouver, BC V6B 1R3 | Building Permit | Building Permit (BP) | Demolition / Deconstruction | Completed | Enquiry Centre - Demolition / Deconstruction - To demolish existing one storey commercial building. OK for SIPS as per Nathaly Bahr, March 17, 2020 Related to BP-2020-01086 for Salvage and Abatement Notice of Demolition must be provided to District Building Inspector 24 hours in advance of demolition by calling 3-1-1 or 604.873.7000 outside of Vancouver. | 85000
DB-2020-01083 | 2020-11-17 | 1612 W 64TH AVENUE, Vancouver, BC V6P 2P1 | Building Permit | Development and Building Permit (DB) | New Building | Issued | Low Density Housing - New Building - 2 STOREY 1FD + SS + 1.5 LWH To construct a 2 storey one-family dwelling with a secondary suite located in the Basement ($697,515.00) with 1 open parking over gravel, providing 1 parking space, having vehicular access from the 20' Lane. 1. Building Permit DB-2020-01083 has been suspended pending completion of the associated (green) Demolition Permit BP-2020-01084. 2. Covenant registered at the Land Title Office under CA8186278 3. No Strata Titling permitted 4. A/C Unit proposed in the Rear Yard 5. Schedule B: (Nadia Said) P.Eng (604.781.3181) Architectural 6. Schedule B: (H. Ilbeigi Timouri) P.Eng (778.558.9629) Structural 7. Schedule B: (NAME) P.Eng (778.987.7461) Geotechnical 8. BC Housing (Aurora Custom Homes Ltd.) This is a 2 storey building pursuant to the Zoning and Development By-Law. ******THIS PERMIT HAS BEEN ISSUED UNDER THE REQUIREMENTS OF VBBL 2019.****** All rooms adjacent to East and West exposing building face shall be sprinklered. "Combustible projections or roof soffits on an exposing building face shall not project to less than .45m from the property line and shall be in compliance with VBBL 2019 9.10.15.5.(9) The entire building, INCLUDING THE ATTACHED GARAGE (if applicable), to be sprinklered to NFPA 13D. Any alterations or conversions to the attached garage (if applicable) to habitable living space shall not be permitted without first obtaining the approval of the Director of Planning and the Chief Building Official. Thermal protection measures and Laneway house design guidelines shall be required to be met prior to the approval of the conversion. Addressing Notes: Building 1 #1 - 1612 W 64th Av - One Family Dwelling (north portion of the basement, 1st and 2nd storey) #2 - 1612 W 64th Av - Secondary Suite (south portion of the basement) Building 2 #3 - 1612 W 64th Av - Laneway House (1.5 storey) | 697515
EP-2020-02150 | 2020-04-24 | 7801 ARGYLE STREET, Vancouver, BC V5P 3L6 | Electrical Permit | Commercial | Renovation | Completed | Installation / Repair - Commercial - Install Teck Cables from Existing Panel to (5) New Refrigeration Units. Install new Breakers and Local disconnects for all units | 3500
BP-2019-05781 | 2020-02-25 | 700 W PENDER STREET, Vancouver, BC | Building Permit | Building Permit (BP) | Addition / Alteration | Completed | Field Review - Addition / Alteration - 9th Floor - common lobby/corridor Interior alterations to provide improvements to the common lobby/corridor area on the 9th floor of this existing commercial use building. Scope of work: per the 2019 VBBL to remove and replace all existing finishes (wall, floor and ceiling finishes), millwork, lighting, electrical, plumbing and sprinkler work. Selected Energy Upgrade: E2 - Lighting - Upgrade to incorporate Automatic Partial OFF (per 9.4.1.1.(g) of ASHRAE 90.1-2016) OK for Field Review Dec 19, 2019 Processed THRU Fit | 94200
DB-2019-05784 | 2020-05-13 | 496 E 47TH AVENUE, Vancouver, BC V5W 2B4 | Building Permit | Development and Building Permit (DB) | Demolition / Deconstruction | Completed | Low Density Housing - Demolition / Deconstruction - Demolition – Conventional (Standard) To demolish the existing one family dwelling building ($15,000) on this site. | 15000
DB-2019-05786 | 2020-06-25 | 3779 BEATRICE STREET, Vancouver, BC V5N 4H4 | Building Permit | Development and Building Permit (DB) | Addition / Alteration | Issued | Low Density Housing - Addition / Alteration - 3779 Beatrice Street Exterior and interior alterations and change of use to this existing 2 storey with basement one-family dwelling to convert to one-family dwelling with secondary suite with existing garage at rear provided two parking spaces. Scope of work includes complete renovation to both floors, replace all exterior windows and doors, new exterior cladding. Related to Case File CF-2019-003527. Schedule B (Structural) submitted by R.A.Herfst, P.Eng, 604.553.0524 Energy Upgrade Proposal submitted by Fred de Barros of JRG Building Engineering, 778.873.2018 Building is sprinklered to NFPA-13D requirements Ok for side yard setback relaxation as per Oliver Szeleczky. ******THIS PERMIT HAS BEEN ISSUED UNDER THE REQUIREMENTS OF VBBL 2019****** Revision #1/November 30, 2020: To change front entrance door from alcove to flush with exterior wall and to change exterior insulation to 2". Structural drawings updated. | 189460
DB-2019-05789 | 2020-04-23 | 4732 ARGYLE STREET, Vancouver, BC V5N 3X8 | Building Permit | Development and Building Permit (DB) | New Building | Completed | Low Density Housing - New Building - To construct a 2 storey laneway house building ($160,697.50) with an open parking pad, providing 1 parking space, having vehicular access from the lane. Note: This is a 1 ½ storey building pursuant to the Zoning & Development By-law Note: Bldg 1 (principal bldg) addressed #1- 4732 ARGYLE STREET retained on site. 1. No A/C unit proposed 2. Schedule B: Makhan S.Dhillon P.Eng (604-537-6271) Structural & Geotechnical 3. HPO: Residential Builder- Vancouver-Lower Mainland Construction Ltd. Address has been assigned per the approved plans as the fire/emergency access to the laneway house is from the South side. This access must be provided & maintained at all times in accordance with the Building By-law ******THIS PERMIT HAS BEEN ISSUED UNDER THE REQUIREMENTS OF VBBL 2014****** | 160697.5
BP-2020-01087 | 2020-05-04 | 333 DUNSMUIR STREET, Vancouver, BC V6B 5R4 | Building Permit | Building Permit (BP) | Addition / Alteration | Completed | Field Review - Addition / Alteration - 2nd floor Interior alterations to provide improvements and alter layout of the existing locker room and shower room area, on the 2nd floor of the existing highrise commercial building on this site. OK for Field Review per I. Batt, Mar 17/2020. Schedule A/Architectural Schedule B submitted by Alan Nakaska - 604.631.4536 Mechanical/Plumbing Schedule B submitted by Wei Chieh Cheng, P. Eng. - 604.687.1821 Electrical Schedule B submitted by Ken Quan - 604.687.1821 This building is sprinklered. District Building Inspector determined a Sprinkler Permit is required at time of field review inspection. Energy Upgrade Selected: E2 - Lighting - Upgrade to incorporate automatic full OFF as per 9.4.1.1.(h) of ASHRAE 90.1-2016 | 665000
EP-2020-02196 | 2020-03-31 | NULL | Electrical Permit | Commercial | New | Completed | Installation / Repair - Commercial - Installation of conduit, junction boxes and bases **Amend 04/26/** please correct location to 210 East 5th Ave | 10000
EP-2020-03129 | 2020-05-06 | 873 W 20TH AVENUE, Vancouver, BC V5Z 1Y3 | Electrical Permit | Residential | New | Issued | Installation / Repair - Residential - New laneway home, wiring and service. Building permit work description: To construct a 1 storey laneway house building with a basement providing 1 on grade parking space, having vehicular access from the lane. Envelope and Environmental Separation designed according to Part 5. Note: This is a 1 storey building pursuant to the Zoning & Development By-law ** No A/C proposed ******THIS PERMIT HAS BEEN ISSUED UNDER THE REQUIREMENTS OF VBBL 2014 AND THE GREEN HOMES PROGRAM****** "Combustible projections or roof soffits on an exposing building face shall not project to less than .45m from the property line and shall be in compliance with VBBL 2014 9.10.15.5.(9)" The entire building, INCLUDING THE ATTACHED GARAGE if applicable, to be sprinklered to NFPA 13D | 40000
DB-2020-01090 | 2020-09-22 | 2987 W 31ST AVENUE, Vancouver, BC V6L 2A5 | Building Permit | Development and Building Permit (DB) | New Building | Issued | Low Density Housing - New Building - ***This Building Permit will remain in a suspended status until the associated (green) Demolition Permit BP-2020-01091 is completed. To construct a 2 storey one-family dwelling with a secondary suite located in the Basement ($1,021,500.00) with 1 open parking over gravel, providing 1 parking space, having vehicular access from the 20' Lane. The entire building to be sprinklered to NFPA 13D. 1. Covenant registered at the Land Title Office under CA8157568 2. No Strata Titling permitted 3. A/C Unit proposed in rear yard 4. Schedule B: (Antony Wang) P.Eng (604.618.6236) Structural & Geotechnical 5. BC Housing (C-Val Ltd) This is a 2 storey building pursuant to the Zoning and Development By-Law ******THIS PERMIT HAS BEEN ISSUED UNDER THE REQUIREMENTS OF VBBL 2019****** All rooms adjacent to East and West exposing building face shall be sprinklered. "Combustible projections or roof soffits on an exposing building face shall not project to less than .45m from the property line and shall be in compliance with VBBL 2019 9.10.15.5.(11) Any alterations or conversions to the attached garage (if applicable) to habitable living space shall not be permitted without first obtaining the approval of the Director of Planning and the Chief Building Official. Thermal protection measures and Laneway house design guidelines shall be required to be met prior to the approval of the conversion. | 1021500
EP-2019-11086 | 2019-12-23 | 1720 GRANT STREET, Vancouver, BC | Electrical Permit | Commercial | Renovation | Completed | Installation / Repair - Commercial - Voluntary upgrade of existing fire alarm system (FAS) as per Bulletin 2018-004-BU/EL. The existing FAS is completely replaced by a new FAS. Refer to the accepted electrical drawings. | 20000
GP-2019-04284 | 2020-01-16 | 6607 CYPRESS STREET, Vancouver, BC V6P 5L7 | Gas Permit | Residential | Renovation | Completed | Residential - Replace boiler, install gas cook top and BBQ outlet Interior alterations to all levels of this existing 2 1/2 storey plus cellar one family dwelling to provide improvements for kitchen, bath and storage areas and other minor interior work. Unapproved cover over rear deck to be removed. | NULL
DB-2019-05791 | 2020-06-15 | 3816 W 35TH AVENUE, Vancouver, BC V6N 2N9 | Building Permit | Development and Building Permit (DB) | Demolition / Deconstruction | Completed | Low Density Housing - Demolition / Deconstruction - Demolition – Conventional (Standard) To demolish the existing one family dwelling building ($15,000) on this site. | 15000
BP-2019-05792 | 2020-03-10 | 3816 W 35TH AVENUE, Vancouver, BC V6N 2N9 | Building Permit | Building Permit (BP) | Salvage and Abatement | Completed | Low Density Housing - Salvage and Abatement - Salvage & Abatement permit only for DP-2017-01275 and to be completed under the supervision of a registered professional. This permit does not authorize demolition, deconstruction or construction work. Related to: DP-2017-01275 - development DB-2019-05791 - demolition BP-2019-05790 - construction | 0
EP-2019-11087 | 2019-12-20 | 1151 ROBSON STREET, Vancouver, BC | Electrical Permit | Commercial | New | Completed | Installation / Repair - Commercial - Rough in and completion for cctv and data Building permit: Interior alterations (new exterior grills proposed) for a new retail (bakery) tenant in existing retail tenant space in the existing 7 story commercial building. Non-grease laden vapor (K3) cooking proposed. Convection Oven, TURBO FAN/E32D5 208V/1 PHASE/5.8kW/28A is proposed. Note: Application is processed under VBBL 2014. | 2000
BP-2020-01091 | 2020-09-22 | 2987 W 31ST AVENUE, Vancouver, BC V6L 2A5 | Building Permit | Building Permit (BP) | Demolition / Deconstruction | Completed | Low Density Housing - Demolition / Deconstruction - To demolish the existing one family dwelling building ($15,000) on this site by means of deconstruction. This permit is subject to the Green Demolition Bylaw (11023) Note: Pre-1950 recycling requirement: 90% Recycling Rate of Building Materials Required | 15000
DB-2020-01093 | 2020-09-22 | 2987 W 31ST AVENUE, Vancouver, BC V6L 2A5 | Building Permit | Development and Building Permit (DB) | New Building | Issued | Low Density Housing - New Building - To construct a 2 storey laneway house building ($222,250.00) with an attached garage providing 1 parking space and 1 required open parking over gravel providing 2 parking spaces in total, having vehicular access from the 20' Lane. The entire building, including the attached garage (if applicable) to be sprinklered to NFPA 13R. Note: This is a 1 ½ storey building pursuant to the Zoning & Development By-law. 1. Covenant registered at the Land Title Office under CA8157568 2. No Strata Titling permitted 3. Schedule B: (Antony Wang) P.Eng (604.618.6236) Structural & Geotechnical 4. BC Housing (C-Val Ltd) NOTE: To achieve the required FSR. A floor space exclusion of 3% has been applied to this application as per section 11.17.24 of the district schedule, to accommodate improved building performance. "Combustible projections or roof soffits on an exposing building face shall not project to less than .45m from the property line and shall be in compliance with VBBL 2019 9.10.15.5.(9)" ******THIS PERMIT HAS BEEN ISSUED UNDER THE REQUIREMENTS OF VBBL 2019****** *NEW HOUSE* Note: See DB-2020-01090 for Bldg 1 on site (principal bldg) addressed #1-2987 W 31st Ave. | 222250
EP-2020-02145 | 2020-03-27 | 6138 ADERA STREET, Vancouver, BC V6M 3J6 | Electrical Permit | Residential | Renovation | Issued | Installation / Repair - Residential - interior renovation wiring - no service work - permit for rough wire interior only *** -Interior renovation to this existing one-family dwelling. Scope of work includes reconfiguration of interior layout, replace stairs, remove fireplace, replace all bathroom fixtures, add and replace some windows, add millwork and patch exterior stucco areas. -Ensuite in Yoga Room on Basement Floor existing. >>>>>>>> Amend: March 16th -Service to be upgraded to 400A overhead, and corresponding value of work to increase by $6000 ** Amend 03/19/2021** change service to Increase | 44000
DB-2020-01095 | 2020-06-23 | 3937 W 31ST AVENUE, Vancouver, BC V6S 1Y4 | Building Permit | Development and Building Permit (DB) | New Building | Completed | Low Density Housing - New Building - To construct a 2 storey laneway house building ($224,500) with an attached garage and 1 open parking pad, providing a total of 2 parking spaces, having vehicular access from the lane. Note: This is a 1 ½ storey building pursuant to the Zoning & Development By-law Note: Bldg 1 (principal bldg) addressed #1-3937 W 31st Ave. retained on site. Note: Entire building, including the attached garage, to be sprinklered to NFPA 13R 1. No A/C unit proposed 2. Schedule B: Antony Wang P.Eng (604-618-6236) Structural & Geotechnical 3. HPO: Residential Builder- JBI Development Ltd. Address has been assigned per the approved plans as the fire/emergency access to the laneway house is from the west side. This access must be provided & maintained at all times in accordance with the Building By-law. ******THIS PERMIT HAS BEEN ISSUED UNDER THE REQUIREMENTS OF VBBL #12511 (2019)****** | 224500
EP-2020-02146 | 2020-03-17 | 411 RAILWAY STREET, Vancouver, BC V6A 1A7 | Electrical Permit | Commercial | New | Expired | Temporary Power - Commercial - To provide temporary power to this site. | NULL
EP-2020-02149 | 2020-03-26 | 1661 DAVIE STREET, Vancouver, BC V6G 1W1 | Electrical Permit | Commercial | New | Completed | Installation / Repair - Commercial - Installation of ULC fire monitoring equipment for fire panel in the electrical room | 734.65
EP-2020-02152 | 2020-03-30 | 1212 W BROADWAY, Vancouver, BC V6H 3V1 | Electrical Permit | Commercial | Tenant Improvement | Completed | Installation / Repair - Commercial - -#302 - 3rd floor Install 8 plugs Install 21 data lines Install 9 occupancy sensors -occupancy sensors are to replace existing light switches no structural work | 6900
EP-2020-02154 | 2020-03-30 | 3277 QUESNEL DRIVE, Vancouver, BC V6S 1Z7 | Electrical Permit | Residential | Renovation | Completed | Installation / Repair - Residential - Electrical renovations to; kitchen, bathroom, and living room. Addition of a new sub panel. -CF-2020-002186 **** -Exterior and interior alterations to this existing one-family dwelling. Scope of work includes repair existing dining nook with deck above (rot/water damage), and interior work including to renovate the kitchen and bathrooms, remove non-loadbearing wall to open up study, change front door, replace some windows with the same size, add a new window in the study and validate interior work without permit walls. | 12000
SP-2019-02774 | 2020-03-31 | 260 E 17TH AVENUE, Vancouver, BC V5V 1A7 | Sprinkler Permit | Residential | New | Completed | Residential - new sprinkler system for To alter and convert this existing two-storey character one-family dwelling to a three storey plus cellar multiple conversion dwelling containing two units Dwelling to be sprinklered to NFPA 13D Requirements ->>>> AMEND: Sept. 13th -FLOW TEST DOCUMENT UPLOADED in the APPLICATION DOCUMENTS tab | NULL
EP-2019-11088 | 2019-12-23 | 1743 SE MARINE DRIVE, Vancouver, BC V5P 2R7 | Electrical Permit | Residential | Renovation | Completed | Installation / Repair - Residential - Fire: Disconnect all circuits and make safe. * Install quad box. * Make safe and prepare for Hydro re-connection and reinstall of meter. | 800
BP-2019-05793 | 2020-03-06 | 945 GRANVILLE STREET, Vancouver, BC V6Z 1L3 | Building Permit | Building Permit (BP) | Addition / Alteration | Completed | High Density Housing / Commercial - Addition / Alteration - Interior alterations and change of use from retail (E) to office (D)(approximately 1,744.50 sq.ft) with ancillary retail (limited food) use (approximately 300.00 sq.ft) in this existing five (5) storey commercial Heritage “Class C” mixed use building. Class 2 cooking only (no grease laden vapours). VBBL 2019 | 225000
GP-2019-04282 | 2019-12-24 | 1366 E KING EDWARD AVENUE, Vancouver, BC V5V 2G4 | Gas Permit | Residential | Renovation | Completed | Residential - Replace old furnace and install new furnace high efficiency | NULL
BP-2019-05796 | 2020-03-17 | 4601 ONTARIO STREET, Vancouver, BC | Building Permit | Building Permit (BP) | Temporary Building / Structure | Completed | High Density Housing / Commercial - Temporary Building / Structure - Building Permit amendment to BP-2019-00419 SPECIAL EVENT: To erect and install 80- 10' x 10' pop-up tents for the Vancouver Farmers Market for a limited period of time expiring April 25, 2020. Note: This is a shadow permit issued as a courtesy and amendment to BP-2019-00419. | 0
EP-2019-11092 | 2019-12-19 | 1749 E 14TH AVENUE, Vancouver, BC V5N 2E3 | Electrical Permit | Residential | New | Expired | Temporary Power - Residential - To provide temporary power to this site. | NULL
GP-2020-00823 | 2020-03-30 | 4980 WALDEN STREET, Vancouver, BC V5W 2V7 | Gas Permit | Residential | New | Completed | Residential - New gas fireplace with vent & hook up Building permit work description: To construct a 2 storey + cellar one-family dwelling with a secondary suite located in the cellar with a detached accessory building (garage), at the rear providing 2 parking spaces, having vehicular access from the lane. Note: This is a 2 storey building pursuant to the Zoning and Development By-Law 1- NoBar/Sink 2- A/C unit proposed in rear 3- Schedule B: Ke Jian Ma P.Eng (604-599-8890) Structural & Geotechnical 4-HPO: Residential Builder- Acebuild Homes inc. 5.-no strata titling is permitted 6.-Covenant registered at the Land Title Office under CA7264730 ******THIS PERMIT HAS BEEN ISSUED UNDER THE REQUIREMENTS OF VBBL 2014 AND THE GREEN HOMES PROGRAM****** TERMS:* Building to be sprinklered to NFPA 13D requirements. | NULL
PP-2020-00881 | 2020-03-26 | 1210 E 12TH AVENUE, Vancouver, BC V5T 2J9 | Plumbing Permit | Residential | Renovation | Completed | Residential - Remove one bathroom group (bathtub, toilet,single lavatory);two kitchen sinks -CF-2019-011721 - Related to COV letter dated: January 27, 2020 -Alterations to this existing one-family dwelling to remove two secondary suites from the basement. remove addition under rear deck, and remove canopy over rear deck. Work includes re-instating the interconnecting stair between the main floor and basement. | NULL
EP-2020-02262 | 2020-03-31 | 661 MARKET HILL #C, Vancouver, BC V5Z 4B5 | Electrical Permit | Commercial | Renovation | Completed | Installation / Repair - Commercial - Low voltage: Data wiring C - 661 Market Hill Interior alterations to combine units 661 C and 661 B to one unit and a change of use at unit 661B from retail to office use for a new tenant at this existing mixed use building on this site. | 2000
EP-2020-02158 | 2020-03-31 | 3391 W 40TH AVENUE, Vancouver, BC V6N 3B5 | Electrical Permit | Residential | New | Completed | Installation / Repair - Residential - Installation of Alarm Security System Building permit work description: To construct a new 1FD, 2 storey + basement building with attached 2 car garage with access from fronting street (W 40th Av) - FSR thermal wall exclusion granted - see terms and accepted calculator attached to permit set. - Schedule 'B': S.Hsu P.Eng (604-322-7158) Struct+Geo - A/C unit proposed at rear yard - Bar sink proposed in basement rec. room - HPO: Residential Builder - Batista Properties Inc. | 1800
EP-2020-02162 | 2020-08-21 | 1865 QUILCHENA CRESCENT, Vancouver, BC V6M 1C8 | Electrical Permit | Residential | Addition | Issued | Installation / Repair - Residential - Interior alteration for one family dwelling. Building permit work description: Exterior and interior alterations to this existing 2-story with basement one-family dwelling to re-construct and enlarge addition at East of dwelling and renovate to all floors, including underpin, new foundation and slab in expanded basement. Scope of work to include energy and building upgrades in accordance with Article 11.2.1.4 of the 2014 Vancouver Building By-law and as required by the District Building Inspector. This includes air sealing and as required by the Energy Upgrade Proposal. ALL NEW WORK TO MEET VBBL 2014. BUILDING TO BE SPRINKLERED TO NFPA 13D Schedules Submitted: B (Structural) by Jeff Allester, P.Eng, 604-228-0518 B (Geotech) by Ivan Chu, P.Eng, 604-299-6617 Notes: 1. Energy Upgrade Proposal submitted by Peter Cho Of City Green Solutions, 778-316-9053 2. Neighbour letter received; OK for conditional FSR and existing side yard as per P Chan, July 4, 2018 3. Related to SU-2018-02307 & SW-2018-01128 | 17000
EP-2020-02164 | 2020-03-24 | 328 NANAIMO STREET, Vancouver, BC V5L 4R7 | Electrical Permit | Residential | New | Expired | Temporary Power - Residential - To provide temporary power to this site. | NULL
PP-2020-01058 | 2020-04-27 | 3245 E 54TH AVENUE, Vancouver, BC V5S 1Z2 | Plumbing Permit | Residential | Addition | Completed | Residential - Install clothes washer and bathroom in basement. Kitchen sink and d/w main floor. Installation of one outside sump/pump NOTE: Engineering Assurance letter will be given to the Inspector at the site. Building permit work description: Exterior and interior alterations and change of use to this existing one-storey with basement one-family dwelling to convert to one-family dwelling with secondary suite with one surface level parking space and a detached two-car garage with access from the rear lane. Scope of work includes addition to lower floor, new covered deck above addition, site plan pathway reconfigured, legalization of suite. Notes: 1. Building not required to be sprinkelered at this time due to scope of work. If a revision is proposed, sprinkelers may be required if project value increases to be >50% of the replacement value of the existing house prior to the renovation. 2. Engineering upgrades not required at this time as per Cheryl Moore and Terry Wilson. 3. Issued under VBBL 2014. | NULL
EP-2019-11093 | 2019-12-19 | 4334 PRINCE EDWARD STREET, Vancouver, BC V5V 3Y7 | Electrical Permit | Residential | New | Expired | Temporary Power - Residential - To provide temporary power to this site. | NULL
EP-2019-11096 | 2020-05-07 | 173 E 51ST AVENUE, Vancouver, BC V5X 1C2 | Electrical Permit | Residential | Renovation | Completed | Installation / Repair - Residential - According to City of Vancouver theres is some open wiring, non legal wiring and safety check and we want to fix these. Related to CF-2018-011699 & IA-2018-01058 (2 illegal suites) *Mandatory Electrical requirements: Items #1-11 + the removal of BOTH kitchen and cooking facilities (i.e. the ranges and associated wiring up to the supply breakers if a suite is not legalized. | 900
PP-2019-05512 | 2020-01-02 | 1764 W 57TH AVENUE, Vancouver, BC V6P 1T4 | Plumbing Permit | Residential | Renovation | Completed | Residential - Interior alterations to provide improvements to basement, main and upper floor of this existing one family dwelling building. Scope of work: -remove asbestos containing flooring at basement and main floor, insulation at attic -remove and install new interior partitions to create one new bathroom, storage and sewing room at basement -install new kitchen cabinet, and sinks on main floor -install new drywall ceiling, bathroom tub and shower, floor and wall tile on main and upper floor | NULL
EP-2020-00071 | 2020-01-08 | 6939 LANCASTER STREET, Vancouver, BC V5S 3B3 | Electrical Permit | Residential | New | Completed | Installation / Repair - Residential - New house, all outlets, lighting system, electrical equipment installation. To construct a 2 storey + cellar one-family dwelling with a secondary suite with a lwh, at the rear providing 1 open parking space and 1 garage parking space, having vehicular access from the lane. Note: This is a 2 storey building pursuant to the Zoning and Development By-Law 1- Bar/Sink proposed in Cellar 2- A/C unit proposed in sunken patio at rear 3- Schedule B: Ke Jian Ma P.Eng (604-599-8890) Structural & Geotechnical 4- Covenant registered at the Land Title Office under CA7508290 5- HPO: Residential Builder: Dreamhouse Construction Ltd. ******THIS PERMIT HAS BEEN ISSUED UNDER THE REQUIREMENTS OF VBBL 2014 AND THE GREEN HOMES PROGRAM****** ************ AMEND: April 7th: -please amend the main house's service to 125A ,single phase, 120/240 v. and the second suite's service to 60 A, because we have three meters service and the main house. Secondary suite and LWH share same service 200A. | 20000
PP-2020-00883 | 2020-03-26 | 3429 OXFORD STREET, Vancouver, BC V5K 1N8 | Plumbing Permit | Residential | New | Completed | Residential - Install one outside storm sump | NULL
PP-2020-00885 | 2020-03-26 | 1878 E 16TH AVENUE, Vancouver, BC V5N 2G6 | Plumbing Permit | Residential | New | Completed | Residential - To construct a 2 storey laneway house building -THIS PERMIT HAS BEEN ISSUED UNDER THE REQUIREMENTS OF VBBL 2014 AND THE GREEN HOMES PROGRAM | NULL
SP-2020-00510 | 2020-03-19 | 5147 ANGUS DRIVE, Vancouver, BC V1V 1V1 | Sprinkler Permit | Residential | New | Completed | Residential - To install 13 sprinkler heads To construct a 2 storey laneway house building with an attached garage and 1 open parking pad, providing a total of 2 parking spaces, having vehicular access from the lane. Note: This is a 1 ½ storey building pursuant to the Zoning & Development By-law 1. Covenant registered at the Land Title Office under CA6207274. 2. No Strata Titling permitted 4. Schedule B: Ke Jian Ma P.Eng (604-599-8890) Structural & Geotechnical | NULL
PP-2020-00884 | 2020-03-26 | 3002 GRAVELEY STREET, Vancouver, BC V5K 3K4 | Plumbing Permit | Residential | New | Completed | Residential - One outside storm sump | NULL
PP-2020-00886 | 2020-03-26 | 2876 E 6TH AVENUE, Vancouver, BC V5M 1R8 | Plumbing Permit | Residential | New | Completed | Residential - SUMP | NULL
GP-2020-00825 | 2020-03-26 | 1878 E 16TH AVENUE, Vancouver, BC V5N 2G6 | Gas Permit | Residential | New | Completed | Residential - Laneway House | NULL
PP-2020-00887 | 2020-04-28 | 3380 CHURCH STREET, Vancouver, BC V5R 4W6 | Plumbing Permit | Residential | New | Completed | Residential - SUMP | NULL
EP-2020-02169 | 2020-03-27 | 5068 PRINCE ALBERT STREET, Vancouver, BC V5W 3C6 | Electrical Permit | Residential | New | Completed | Installation / Repair - Residential - TV,telephone, security alarm prewire and complete *** -To construct a 2 storey one-family dwelling with a secondary suite >>> Amend: June 1st -no work is done after rough wire inspection | 3000
PP-2020-00889 | 2020-03-26 | 2628 YEW STREET, Vancouver, BC V6K 4T4 | Plumbing Permit | Commercial | Addition | Completed | Commercial - Installation of a water treatment system with backflow existing -reference: CF-2019-013869 and OP-2020-00066 | NULL
PP-2020-00890 | 2020-03-26 | 1788 W 13TH AVENUE, Vancouver, BC V6J 2H1 | Plumbing Permit | Commercial | Addition | Completed | Commercial - Installation of a water treatment system with backflow existing -CF-2019-014398 -OP-2020-00343 | NULL
BP-2020-01098 | 2020-04-21 | 2425 OAK STREET #510, Vancouver, BC V6H 3S7 | Building Permit | Building Permit (BP) | Addition / Alteration | Completed | Field Review - Addition / Alteration - #510 - 5th Floor Interior alterations only to provide tenant fitout for this existing Health Care Office for a dental practice on the 5th floor (#510) in this existing commercial Oak Dental Centre. Scope of work per 2019 VBBL: demolish partition walls, remove t-bar & lighting, millwork, construct partition walls, electrical & plumbing work Tenant: Dr. Suzy Hupfau Building only partially sprinklered – 5th floor not sprinklered - Building inspector - No sprinkler permit required. Selected Energy Upgrade: E2 - Lighting - Upgrade to Local Control (per 9.4.1.1.(a) of ASHRAE 90.1-2016) OK for field review as per Howie Chow, March 18, 2020. | 200000
BP-2020-01100 | 2020-04-30 | 1055 MAINLAND STREET, Vancouver, BC V6B 5P9 | Building Permit | Building Permit (BP) | Addition / Alteration | Completed | Field Review - Addition / Alteration - Interior alterations to this existing shell Restaurant (Class 1) to demise into two units in this existing mixed-use commercial building. Selected Energy Upgrade: E4 - Lighting - Upgrade all Lighting Controls (per 9.4.1.1 of ASHRAE 90.1-2016) OK for Field Review per L. Williams, Mar.17/20 Note: 1. Related to BP-2018-03856 for interior demolition 2. Separate occupancy and building permit(s) including ASHRAE compliance and provision of washrooms will be required for any future tenant improvements to either suite. No use or occupancy of these floors is permitted without approval from the Chief Building Official. | 90000
DB-2020-01102 | 2021-01-14 | 26 E 48TH AVENUE, Vancouver, BC V5W 2C6 | Building Permit | Development and Building Permit (DB) | New Building | Issued | Low Density Housing - New Building - To construct a 2 storey one-family dwelling with a secondary suite located in the Basement ($799,500.00) with an open parking pad, providing 1 parking space, having vehicular access from the 20' Lane. 1. Covenant registered at the Land Title Office under CA8552705 2. No Strata Titling permitted 3. A/C proposed – Exterior component located in Rear Yard (south), Interior component located in Second floor hallway closet 4. Schedule B: (Jason Hui) P.Eng (778.319.3403) Structural & Geotechnical 5. HPO: Residential Builder- Rishi Holding Ltd. Note: This is a 2 storey building pursuant to the Zoning and Development By-Law Address Information: Principle Dwelling: #1- 26 E 48 Ave Secondary Suite: #2- 26 E 48 Ave Laneway home: #3-26 E 48 Ave Addresses have been assigned per the approved plans, access to the rear unit is from the south side. This access must be provided & maintained at all times and the building addresses posted to be visible from the street in accordance with the Building By-law. **THIS PERMIT HAS BEEN ISSUED UNDER THE REQUIREMENTS OF VBBL #12511 (2019) ** ****ALL PROJECT COORDINATOR NOTE HAS BEEN ACCEPTED BY THE APPLICANT**** This Building Permit will remain in a suspended status until the associated (green) Demolition Permit BP-2020-01103 is completed.” | 799500
EP-2019-11097 | 2019-12-19 | 3920 W 20TH AVENUE, Vancouver, BC V6S 1G4 | Electrical Permit | Residential | New | Expired | Temporary Power - Residential - To provide temporary power to this site. | NULL
EP-2019-11099 | 2019-12-20 | 453 E 64TH AVENUE, Vancouver, BC V5X 2M9 | Electrical Permit | Residential | New | Completed | Installation / Repair - Residential - Rough wire,service,underground and finishing for new LWH. Building permit: To construct a 2 storey laneway house building with an open parking pad, providing 1 parking space, having vehicular access from the lane. 1. Covenant registered at the Land Title Office under CA7453001 2. No Strata Titling permitted 3. No A/C unit 4. Schedule B: Yatendra Kumar Sharma P.Eng (778.863.7076) Structural & Geotechnical Building to be sprinklered to NFPA 13D requirements. | 8000
EP-2019-11100 | 2019-12-20 | 2864 E 2ND AVENUE, Vancouver, BC V5M 1E3 | Electrical Permit | Residential | New | Completed | Installation / Repair - Residential - ROUGH WIRE,SERVICE,UNDERGROUND AND FINISHING of new LWH. Building permit: To construct a 2 storey laneway house building with 1 open parking pad having vehicular access from the 20' Lane. Note: This is a 1 ½ storey building pursuant to the Zoning & Development By-law. 1. Covenant registered at the Land Title Office under CA7597556 2. No Strata Titling permitted 3. No A/C Unit proposed 4. Schedule B: (M.S. Alam) P.Eng (604.653.7475) Structural & Geotechnical 5. HPO: Residential Builder- (LaMai Homes Ltd.) Building to be sprinklered to NFPA 13D requirements. | 8000
EP-2019-11101 | 2019-12-20 | 3121 E 20TH AVENUE, Vancouver, BC V5M 2V4 | Electrical Permit | Residential | New | Completed | Installation / Repair - Residential - ROUGH WIRE,SERVICE,UNDERGROUND AND FINISHING Building permit: To construct a 2 storey + cellar one-family dwelling with a secondary suite located in the cellar. Note: This is a 2 storey building pursuant to the Zoning and Development By-Law 1- Covenant registered at the Land Title Office under CA7437169 2- No strata titling permitted 3- No proposed bar sink 4- A/C unit proposed in rear 5- Schedule B: Julian Bozsik P.Eng (604-431-0055) Structural & Geotechnical 4- HPO: Residential Builder- Hoai Do (lakestone homes) Building to be sprinklered to NFPA 13D requirements. | 18000
BP-2020-01103 | 2021-01-14 | 26 E 48TH AVENUE, Vancouver, BC V5W 2C6 | Building Permit | Building Permit (BP) | Demolition / Deconstruction | Completed | Low Density Housing - Demolition / Deconstruction - To demolish the existing one family dwelling building ($15,000) on this site by means of deconstruction. Demolition – Pre 1950’s Pre-1950 Green Demolition Conditions Apply : 75% Recycling Rate of Building Materials Required This permit is subject to the Green Demolition Bylaw (11023) Note: Demo Declaration by Deconstruction – Canadian Excavating Ltd. (Nirmal Brar) (604)-728-0434 | 15000
BP-2020-01104 | 2020-05-22 | 26 E 48TH AVENUE, Vancouver, BC V5W 2C6 | Building Permit | Building Permit (BP) | Salvage and Abatement | Completed | Low Density Housing - Salvage and Abatement - SALVAGE AND ABATEMENT PERMIT Salvage and Abatement Permit only for Building permit: DB-2020-01102 and to be completed under the supervision of a registered professional. This permit does not authorize demolition, deconstruction or construction work. QP: EPOCH Environmental Consulting Lt.(Adrian Lee) Demolition permit: BP-2020-01103 | 0
EP-2020-02173 | 2020-03-27 | 1066 W HASTINGS STREET, Vancouver, BC V6E 4M1 | Electrical Permit | Commercial | Renovation | Completed | Installation / Repair - Commercial - 21st floor on the west side. Data/tel wiring **** -#2110-21st floor (full floor tenant) Interior alterations to provide tenant improvements for this existing full floor general office tenant on the 21st floor (#2110) in this existing mixed use building. Scope of work per 2019 VBBL: demolish some partition walls, remove doors, fixtures, appliances, flooring, millwork, electrical work, new finishes. | 21000
PP-2020-01614 | 2020-05-21 | 275 W 5TH AVENUE, Vancouver, BC V5Y 1J3 | Plumbing Permit | Commercial | Tenant Improvement | Completed | Commercial - • To supply layout for plumbing work • To supply all above slab work • Water to be in copper and insulated pipe • Supply all drainage work • To supply fixtures as per speck • Supply and install heating lines for the HVAC units | NULL
PP-2020-00896 | 2020-03-26 | 1850 COMOX STREET, Vancouver, BC V6G 1R3 | Plumbing Permit | Residential | Renovation | Completed | Residential - Unit 2602. Alter layout in this existing residential suite on the 26th floor of the existing highrise residential building. ************* AMEND May 7th: - to remove the 5M of piping as it is not required | NULL
EP-2019-11102 | 2019-12-20 | 3125 E 20TH AVENUE, Vancouver, BC V5M 2V4 | Electrical Permit | Residential | New | Completed | Installation / Repair - Residential - ROUGH WIRE,SERVICE,UNDERGROUND AND FINISHING for new LWH To construct a 2 storey laneway house building with an open parking pad, providing 1 parking space, having vehicular access from the lane. Note: This is a 1 ½ storey building pursuant to the Zoning & Development By-law 1. Covenant registered at the Land Title Office under CA7437169 2. No Strata Titling permitted 4. Schedule B: Julian Bozsik P.Eng (604-431-0055) Structural & Geotechnical 5. HPO: Residential Builder- Trung Hoai Do (lakestone homes) Building to be sprinklered to NFPA 13D requirements. | 8000
PP-2019-05515 | 2019-12-20 | 8261 GRANVILLE STREET, Vancouver, BC V6P 4Z6 | Plumbing Permit | Commercial | New | Cancelled | Commercial - hair salon, sinks, hair wash station, toilet and laundry box rough in and finishing 1 Check Valve - water entry 1 PRV- water entry | NULL
SP-2019-02775 | 2020-02-18 | 968 EXPO BOULEVARD, Vancouver, BC V1V 1V1 | Sprinkler Permit | Commercial | Tenant Improvement | Completed | Commercial - SPrinkler alterations and change of use from Retail (E) to Fitness Center - Class 2 (A2) in this existing 30 storey building. | NULL
EP-2019-11105 | 2019-12-20 | 1629 SE MARINE DRIVE, Vancouver, BC V1V 1V1 | Electrical Permit | Residential | New | Completed | Installation / Repair - Residential - Low voltage wiring Building permit: To construct a 1 storey laneway house building with 1 on grade parking space, having vehicular access from the lane. 1- Covenant registered at the Land Title Office under CA6785244 2- No strata titling permitted 3- B1/B2. Henry Hsu P.Eng (604.322.7158) Structural & Geotechnical 4- HPO: Nuhaus Homes Ltd Main House permit under DB-2018-00671 ******THIS PERMIT HAS BEEN ISSUED UNDER THE REQUIREMENTS OF VBBL 2014 AND THE GREEN HOMES PROGRAM****** "Combustible projections or roof soffits on an exposing building face shall not project to less than .45m from the property line and shall be in compliance with VBBL 2014 9.10.15.5.(9)" The entire building to be sprinklered to NFPA 13D. | 1000
GP-2020-00832 | 2020-03-30 | 138 E 52ND AVENUE, Vancouver, BC V5X 1G6 | Gas Permit | Residential | Renovation | Completed | Residential - remove and replace gas fireplace. No building work alteration proposed | NULL
PP-2020-00899 | 2020-03-19 | 4041 W 28TH AVENUE, Vancouver, BC V6S 1S7 | Plumbing Permit | Residential | New | Completed | Residential - Install 2 outside sumps, no pump | NULL
PP-2020-00900 | 2020-03-19 | 4409 W 14TH AVENUE, Vancouver, BC V6R 2Y2 | Plumbing Permit | Residential | New | Completed | Residential - Install 2 outside sumps, no pump | NULL
PP-2020-00902 | 2020-03-19 | 1069 W 52ND AVENUE, Vancouver, BC V6P 1H4 | Plumbing Permit | Residential | New | Completed | Residential - Install 2 outside sumps, no pump | NULL
GP-2020-00833 | 2020-03-31 | 3102 SADDLE LANE, Vancouver, BC V5S 4L3 | Gas Permit | Residential | Renovation | Completed | Residential - New a gas furnace replacement | NULL
DB-2020-01106 | 2020-04-30 | 1043 GRANVILLE STREET, Vancouver, BC V6Z 1L4 | Building Permit | Development and Building Permit (DB) | Addition / Alteration | Completed | Field Review - Addition / Alteration - Interior alterations and a change of use from Retail Store to provide tenant improvements for a new 'similar to' Financial Institution (Group D Occupancy) in this existing commercial building. OK for field review and district building inspector to determine if a Sprinkler Permit would be required as per Howie Chow, March 18, 2020. District Building Inspector also to determine if a Schedule B is required for removal of any walls. Scope of work includes demolishing 1 washroom, construct 1 office and security vestibule, install service counter, work area and staff area, remove 1 sink and some track lighting Tenant: Money Mart Canada Inc. Energy Upgrade Selected: E2 - Lighting - Upgrade to incorporate automatic full OFF per 9.4.1.1.(h) of ASHRAE 90.1 - 2016 | 60000
PP-2020-00906 | 2020-03-26 | 2049 E 10TH AVENUE, Vancouver, BC V5N 1X9 | Plumbing Permit | Residential | Renovation | Completed | Residential - Plumbing | NULL
GP-2020-00835 | 2020-03-18 | 1375 KAMLOOPS STREET, Vancouver, BC V5K 3V6 | Gas Permit | Residential | Renovation | Completed | Residential - replacement gas water heater | NULL
EP-2020-02198 | 2020-04-23 | 655 W KENT AVENUE NORTH, Vancouver, BC | Electrical Permit | Commercial | Renovation | Completed | Installation / Repair - Commercial - Unit # 50 Interior alterations to create openings in a partition wall in the lab area of this existing laboratory and instrumentation manufacturing tenant space in this existing industrial building. Lab power renovations. | 3000
DB-2020-01108 | 2021-02-03 | 442 E 50TH AVENUE, Vancouver, BC V5X 1B1 | Building Permit | Development and Building Permit (DB) | New Building | Issued | Low Density Housing - New Building - To construct a 2 storey one-family dwelling with a secondary suite located in the Basement ($988,262) with one parking space in rear, having vehicular access from the lane. The entire building, INCLUDING THE ATTACHED GARAGE (if applicable), to be sprinklered to NFPA 13D. Note: This is a 2 storey building pursuant to the Zoning and Development By-Law 1- Covenant registered at the Land Title Office under CA8233449 2- No strata titling permitted 3- A/C unit proposed 4- 8’ bar sink proposed in basement 5- Schedule B (geo-techinical, structural) - Jason Hui (778.319.3403) 6- Schedule B (architectural- glass guards)- Jason Hui (778.319.3403) 7- HPO: Singh Development Ltd. "Combustible projections or roof soffits on an exposing building face shall not project to less than .45m from the property line and shall be in compliance with VBBL 2019 9.10.15.5.(11) The entire building, INCLUDING THE ATTACHED GARAGE (if applicable), to be sprinklered to NFPA 13D. Any alterations or conversions to the attached garage (if applicable) to habitable living space shall not be permitted without first obtaining the approval of the Director of Planning and the Chief Building Official. Thermal protection measures and Laneway house design guidelines shall be required to be met prior to the approval of the conversion. ******THIS PERMIT HAS BEEN ISSUED UNDER THE REQUIREMENTS OF VBBL 2019 ****** Addressing Data Principle Dwelling:#1 - 442 E 50th Av - One Family Dwelling Secondary Suite:#2 - 442 E 50th Av - Secondary Suit | 988262.5
EP-2020-02407 | 2020-05-04 | 570 W 7TH AVENUE, Vancouver, BC | Electrical Permit | Commercial | Renovation | Completed | Installation / Repair - Commercial - Install new wiring to replacement roof top HVAC unit. | 2000
DB-2020-01109 | 2021-02-03 | 442 E 50TH AVENUE, Vancouver, BC V5X 1B1 | Building Permit | Development and Building Permit (DB) | Demolition / Deconstruction | Completed | Low Density Housing - Demolition / Deconstruction - Demolition – Conventional (Standard) To demolish the existing one family dwelling building ($15,000) on this site. Demo contractor name: Onkar (Gna Contracting Ltd.) Demo contractor phone number: 604-722-1416 | 15000
GP-2020-00894 | 2020-04-14 | 2195 MCMULLEN AVENUE, Vancouver, BC V6L 3B3 | Gas Permit | Residential | Renovation - Dwelling Unit(s) only | Completed | Residential - Re. & Re. Furnace and Hot Water Tank Tankless NOTE: Separate meter as per the Gas Contractor | NULL
GP-2020-00895 | 2020-04-08 | 1938 W 42ND AVENUE, Vancouver, BC V6M 2B1 | Gas Permit | Residential | Renovation | Completed | Residential - Re. & Re. Furnace and Hot Water Tank Tankless | NULL
SP-2020-00523 | 2020-03-20 | 2940 HORLEY STREET, Vancouver, BC V5R 4S1 | Sprinkler Permit | Residential | New | Completed | Residential - Install sprinklers in Duplex To construct a 2.5 storey two-family dwelling ($623,750.00) with detached garage at the rear providing 2 parking spaces, having vehicular access from the lane. 1. A/C Unit proposed – ext. component located in Rear Yard, int. component(s) located at ½ storey in closets for both units. 2. Schedule B: (M.S. Alam) P.Eng (604.255.3740) Structural & Geotechnical 3. HPO: Residential Builder- (Dalwinder S Hundal) | NULL
SP-2020-00524 | 2020-03-26 | 3460 E 45TH AVENUE, Vancouver, BC V5R 3G1 | Sprinkler Permit | Residential | New | Completed | Residential - Install sprinklers in LWH To construct a 2 storey laneway house building ($147,250.00)) with an open parking pad, providing 1 parking space, having vehicular access from the lane. Note: This is a 1 ½ storey building pursuant to the Zoning & Development By-law Note: Bldg 1 (principal bldg) addressed 3456 E 45th Ave retained on site. 1. No A/C unit proposed 2. Schedule B: Jason Hui P.Eng (778.319.3403) Structural & Geotechnical 3. HPO: Residential Builder- Rishi Holdings Ltd. Address has been assigned per the approved plans as the fire/emergency access to the laneway house is from the east side. This access must be provided & maintained at all times in accordance with the Building By-law | NULL
BP-2019-05797 | 2020-03-17 | 2901 E HASTINGS STREET, Vancouver, BC V5K 5J1 | Building Permit | Building Permit (BP) | Temporary Building / Structure | Expired | High Density Housing / Commercial - Temporary Building / Structure - Building Permit for BP-2019-00418 SPECIAL EVENT: Building Permit for DP-2017-00328 to erect and install 50 - 10' x 10' vendor tents for the Vancouver Winters Farmers Market to use a portion of the site (PNE site), between the hours of 10:00 a.m. and 2:00 p.m. (setup to begin at 8:00 a.m. and take down completed by 3:30 p.m.), and includes live music, food trucks, and a storage container from November 3, 2019 to April 26, 2020, unless extended in writing by the Director of Planning. Note: This is a shadow permit issued as a courtesy to BP-2019-00418. | 0
GP-2019-04286 | 2019-12-20 | 1980 GARDEN DRIVE, Vancouver, BC V5N 4W9 | Gas Permit | Residential | Addition | Completed | Residential - re and re gas range | NULL
GP-2019-04290 | 2019-12-24 | 2062 SW MARINE DRIVE, Vancouver, BC | Gas Permit | Residential | Renovation | Completed | Residential - Installing and testing of Wolf 30" Transitional Gas cooktop and Wolf 30" Transitional Gas Cooktop | NULL
EP-2019-11107 | 2020-04-06 | 510 RICHARDS STREET, Vancouver, BC V1V 1V1 | Electrical Permit | Commercial | New | Issued | Installation / Repair - Commercial - Electrical work for construction of a mixed use 12 storey high-rise building. The building to include commercial use and Parking/Storage Garage (F3) on the main and 2nd floor level, and residential from the 3rd through 12th floor level. Building permit: To construct a mixed use 12 storey high-rise building. The building to include commercial use and Parking/Storage Garage (F3) on the main and 2nd floor level, and residential from the 3rd through 12th floor level. STAGED CONSTRUCTION (SHELL PERMIT) Stage I (excavation/ shoring) issued December 17, 2018. Stage II (full structure) issued July 17, 2019. DPMA accepted Revision 1 : to include underpinning (elevation?) | 1039575
GP-2019-04292 | 2019-12-20 | 2215 W 19TH AVENUE, Vancouver, BC V6L 1C3 | Gas Permit | Residential | Renovation | Completed | Residential - Re & Re of Thermador 30" Gas Cooktop SS | NULL
EP-2020-02200 | 2020-03-31 | 1682 DAVIE STREET, Vancouver, BC V6G 1V9 | Electrical Permit | Commercial | New | Completed | Installation / Repair - Commercial - CCTV installation | 9500
GP-2020-01066 | 2020-05-06 | 826 W 22ND AVENUE, Vancouver, BC V5Z 1Z9 | Gas Permit | Residential | New | Completed | Residential - New gas system - range, 2 boiler, bb-q, fireplace and fire pit. Amendment: September 30, 2020 Add one gas generator, BTU 180,000 Building permit work description: To construct a 2 storey + cellar one-family dwelling with an open parking pad, at the rear providing 2 parking spaces, having vehicular access from the lane. 1- Bar/Sink proposed in Theater 2- A/C unit proposed at rear yard ******THIS PERMIT HAS BEEN ISSUED UNDER THE REQUIREMENTS OF VBBL 2014 AND THE GREEN HOMES PROGRAM****** **Revision #3: DB-2018-05956 - 826 W 22nd AV (Main) - May 27, 2020 - RM -Generator added on the second floor; -Pool proposed in the rear yard - Schedule B provided for Structural and Geo-Tech. - see project description for update; -Structural plans provided for changes; - Mechanical room is located in the laneway house (refer to LWH plans) for this change. Note: “All mechanical equipment shall be secured to structure to resist overturning and displacement as per VBBL 9.33.4.7. “The out-door mechanical equipment shall conform to the Noise Control by-law # 6555” – (when equipment not within the principle building) “No person shall in a quiet zone make, cause or permit to be made or caused, continuous sound the sound level of which: (a) during the daytime exceeds a rating of 55 on an approved sound meter when received at a point of reception within a quiet zone, or 60 on an approved sound meter when received at a point of reception within an activity zone, event zone or an intermediate zone; or (b) during the nighttime exceeds a rating of 45 on an approved sound meter when received at a point of reception within a quiet zone, or 55 on an approved sound meter when received at a point of reception within an activity zone, event zone or an intermediate zone.” | NULL
EP-2020-02186 | 2020-04-01 | 1685 VENABLES STREET, Vancouver, BC V5L 2H1 | Electrical Permit | Commercial | Addition | Completed | Installation / Repair - Commercial - wiring 60 amp 120/240V subpanel wiring show room ,washroom light,receptacles data wire,emergency light -JUST WIRING A NEW WASHROOM A FEW RECEPTACLE AND ONE EMERGENCY LIGHT IN OFFICE AREA , LIGHTING ARE EXISTING ********* -Interior alterations only to provide improvements to finish the existing manufacturing w/ ancillary showroom shell space for a new non-metallic products manufacturing class B tenant at this existing industrial building on this site. | 2200
BP-2019-05799 | 2020-05-28 | 2428 E 33RD AVENUE, Vancouver, BC V5R 3J3 | Building Permit | Building Permit (BP) | Demolition / Deconstruction | Completed | Enquiry Centre - Demolition / Deconstruction - To demolish by deconstruction this existing one-family dwelling building 75% recycling requirement Note: "Notice of Demolition must be provided to District Building Inspector 24 hours in advance of demolition by calling 3-1-1 or 604-873-7000 outside of Vancouver." The deconstruction shall be in accordance with the submitted deconstruction plan and to be confirmed through an acceptable Deconstruction Compliance Report form with copies of recycling and disposal facility receipts. Attach all receipts and submit by email to compliancereport@vancouver.ca. All deconstruction is to be completed to the satisfaction of the Director of Planning prior to the issuance of the building permit. | 30000
GP-2019-04311 | 2019-12-24 | 82 E 45TH AVENUE, Vancouver, BC V5W 1W7 | Gas Permit | Residential | Tenant Improvement | Completed | Residential - RE RE Furnace | NULL
BP-2019-05802 | 2020-08-14 | 5086 ROSS STREET, Vancouver, BC V5W 3K5 | Building Permit | Building Permit (BP) | Demolition / Deconstruction | Completed | Low Density Housing - Demolition / Deconstruction - To demolish the existing one family dwelling building ($15,000) on this site by means of deconstruction. This permit is subject to the Green Demolition Bylaw (11023) Note: Pre-1950 recycling requirement: 75% of non-hazardous construction waste Demo Contractor: Dale Aujla, East West Excavating Ltd. (604.763.5301) | 15000
BP-2019-05803 | 2019-12-20 | 1720 GRANT STREET, Vancouver, BC | Building Permit | Building Permit (BP) | Addition / Alteration | Completed | Enquiry Centre - Addition / Alteration - Interior alterations to provide replacement of the existing fire alarm system with a new fire alarm system. Refer to the accepted electrical drawings. This permit has been issued based on Bulletin 2018-004-BU/EL. OK for SIPS per B.Leung, December 20, 2019 Electrical Schedule B submitted by P.L. Leung, P.Eng., 604.609.0500 | 50000
BP-2019-05804 | 2020-03-18 | 5086 ROSS STREET, Vancouver, BC V5W 3K5 | Building Permit | Building Permit (BP) | Salvage and Abatement | Completed | Low Density Housing - Salvage and Abatement - Salvage and Abatement Permit To be completed under the supervision of a registered professional. This permit does not authorize demolition, deconstruction or construction work. QP: Jereld Salazar of EMTEC Envrionmental, health and Safety Consulting Inc. | 0
GP-2020-00839 | 2020-03-19 | 2094 E 8TH AVENUE, Vancouver, BC | Gas Permit | Residential | Addition | Completed | Residential - re and re gas range | NULL
GP-2020-00840 | 2020-03-26 | 1947 W 43RD AVENUE, Vancouver, BC V6M 2C7 | Gas Permit | Residential | Renovation | Completed | Residential - Installing a new furnace | NULL
EP-2020-02243 | 2020-04-27 | 980 GEORGE STREET, Vancouver, BC A0A 0A0 | Electrical Permit | Commercial | Tenant Improvement | Completed | Installation / Repair - Commercial - #301 New Tennant Improvement Install new lighting / branch circuits / move electrical panel to new electrical room Exterior and interior alterations to provide improvements and a change of use from Manufacturing (shell) to Laboratory with Ancillary Office at unit #301 on the 3rd floor of this industrial building on this site. Exterior alterations to add roof top units. Amend **10/05/2020** Equipment list to be updated to show the rooftop units as was indicated on permit application (addition of rooftop units) 1 x Makeup air handler and two extraction fans with a utility outlet for service. Original quote and job value to remain the same as these were always on the plans | 37500
GP-2020-00841 | 2020-03-30 | 2941 W 15TH AVENUE, Vancouver, BC V6K 3A2 | Gas Permit | Residential | New | Completed | Residential - Gas BBQ piping only. Range, boiler and bb-q Building permit work description: 2 FD + Garage **HPO to be renewed and new form to be provided to COV before January 10, 2020 or Building Permit will be SUSPENDED** To construct a 2.5 storey two-family dwelling with a detached accessory building (garage) providing 2 parking spaces, having vehicular access from the lane. 1. No A/C Unit proposed 2. Schedule B: (C.L. Parayno) P.Eng (6042419638) Structural & Geotechnical 3. HPO: Residential Builder- (Rdon Construction Ltd) Note: This is a 2 storey building pursuant to the Zoning and Development By-Law **THIS PERMIT HAS BEEN ISSUED UNDER THE REQUIREMENTS OF VBBL 2014 AND THE GREEN HOMES PROGRAM** TERMS:Building to be sprinklered to NFPA 13D requirements. | NULL
EP-2020-02197 | 2020-03-31 | 551 W 57TH AVENUE, Vancouver, BC | Electrical Permit | Commercial | Renovation | Completed | Installation / Repair - Commercial - Alarm, Data, Tel, Camera, & Speakers Rough-In & Complete 551 W 57th Av. Interior alteration and change of use from Fitness Centre (D) to Liquor Store (E) in 551 W 57th of this existing commercial/residential mixed use building on this site. Note: Major occupancy changed from A2 to D under BP-2017-05848 Note: Major occupancy changed from D to E under DP-2019-00234 | 2500
BP-2019-05805 | 2020-05-28 | 2420 E 33RD AVENUE, Vancouver, BC V5R 3J3 | Building Permit | Building Permit (BP) | Demolition / Deconstruction | Completed | Enquiry Centre - Demolition / Deconstruction - To demolish by deconstruction this existing one-family dwelling building 75% recycling requiremnt Note: "Notice of Demolition must be provided to District Building Inspector 24 hours in advance of demolition by calling 3-1-1 or 604-873-7000 outside of Vancouver." The deconstruction shall be in accordance with the submitted deconstruction plan and to be confirmed through an acceptable Deconstruction Compliance Report form with copies of recycling and disposal facility receipts. Attach all receipts and submit by email to compliancereport@vancouver.ca. All deconstruction is to be completed to the satisfaction of the Director of Planning prior to the issuance of the building permit. | 30000
BP-2019-05806 | 2020-02-18 | 2198 W 41ST AVENUE, Vancouver, BC V6M 1Z1 | Building Permit | Building Permit (BP) | Addition / Alteration | Completed | Field Review - Addition / Alteration - 2nd floor Interior alterations only to provide a new Off Stage Room on the 2nd floor of this existing TD Bank Financial Institution commercial building. Scope of work: per the 2019 VBBL to remove existing closet/shelf, millwork, T-Bar/ceiling tiles and to construct new partition walls, door, glazing, finishes, ceiling work, lighting, power and communication, electrical and mechanical work. TENANT: TD Bank Letters of Assurance submitted by: Schedule A, W. Scott Douglas, Architect, ph: 604-631-4512 Architectural Schedule B, W. Scott Douglas, Architect, ph: 604-631-4512 Electrical Schedule B, Jose Luis Lopez, P.Eng., LC, NFPA CFPE, ph: 604-454-0402 Mechanical Schedule B, Marinela Dima, P.Eng., ph: 604-454-0402 Selected Energy Upgrade: L2 - Lighting - Upgrade to Local Control (per 9.4.1.1.(a) of ASHRAE 90.1-2016) OK for field review per H. Chow, December 20, 2019 District Building Inspector to determine if a sprinkler permit would be required. | 50000
BP-2019-05807 | 2020-01-06 | 456 MOBERLY ROAD #408, Vancouver, BC V5Z 4L7 | Building Permit | Building Permit (BP) | Addition / Alteration | Completed | Field Review - Addition / Alteration - #408 - 4th floor Interior alterations to Unit No. 408 on the 4th floor of this existing multiple dwelling building. Scope of work includes renovate bathrooms, kitchen, removal of wall between closets in entryway and master bedroom and add new wall OK for Field Review per L.Telefson, Dec.20 This building is non-sprinklered. Energy Upgrade Selected: L2 - Appliance - Upgrade to an Energuide/Energy Star appliance (fridge, dishwasher) | 10000
GP-2020-00842 | 2020-03-30 | 2939 W 15TH AVENUE, Vancouver, BC V6K 3A2 | Gas Permit | Residential | New | Completed | Residential - Gas BBQ piping only. Range, boiler and bb-q Building permit work description: 2 FD + Garage **HPO to be renewed and new form to be provided to COV before January 10, 2020 or Building Permit will be SUSPENDED** To construct a 2.5 storey two-family dwelling with a detached accessory building (garage) providing 2 parking spaces, having vehicular access from the lane. 1. No A/C Unit proposed 2. Schedule B: (C.L. Parayno) P.Eng (6042419638) Structural & Geotechnical 3. HPO: Residential Builder- (Rdon Construction Ltd) Note: This is a 2 storey building pursuant to the Zoning and Development By-Law **THIS PERMIT HAS BEEN ISSUED UNDER THE REQUIREMENTS OF VBBL 2014 AND THE GREEN HOMES PROGRAM** TERMS:Building to be sprinklered to NFPA 13D requirements. | NULL
PP-2020-00912 | 2020-03-25 | 3855 W BROADWAY, Vancouver, BC V6R 2C2 | Plumbing Permit | Residential | New | Completed | Residential - all plumbing roughing and finishing -To construct a 2 storey + cellar one-family dwelling with a detached accessory building (garage), at the rear providing 2 parking spaces, having vehicular access from the lane. | NULL
EP-2020-03364 | 2020-05-06 | NULL | Electrical Permit | Commercial | New | Completed | Installation / Repair - Commercial - New overhead service for Telus Small Cell on joint use wood pole Amendments as discussed: Specific Location: Pole Service - 3421 Kingsway, BC Pole # BC106724 Work Description add: Pole Service - 3421 Kingsway Volts: 120 Amps: 15 Service Phase: 1 Phase 2 Wire Size of Conductor: 10 AWG Material of Service Conductor: copper Size of Grounding Conductor: 4 | 450
GP-2020-00843 | 2020-04-02 | 3061 E 17TH AVENUE, Vancouver, BC V5M 2N5 | Gas Permit | Residential | Renovation | Completed | Residential - re re tankless hot water heater | NULL
EP-2020-02201 | 2020-03-26 | 2333 NAPIER STREET, Vancouver, BC V5L 2P4 | Electrical Permit | Residential | New | Completed | Installation / Repair - Residential - New construction duplex 120/240 200A four-plex meter service New underground tek Electrical Rough-wire and finishing Electrical low voltage rough-in only To alter and convert the existing one-family character dwelling to a two family dwelling, and to construct a new one family dwelling (under separate permit) with two parking spaces (one garage and one surface parking) at rear. ** Amend 04/02/2020** Unit 1 - 100A Switch Unit 2 - 100A switch LWH - 100A Switch House panel - 60A Switch | 18000
EP-2019-11108 | 2020-01-02 | 2460 W 6TH AVENUE, Vancouver, BC V6K 1W3 | Electrical Permit | Residential | Renovation - Dwelling Unit(s) only | Completed | Installation / Repair - Residential - 2460 W 6th Av (Strata Lot 2) Electrical - Renovation of Kitchen and basement. Building permit: Interior alterations in this existing Heritage 'B' Multiple Conversion Dwelling building (containing 4 units) to renovate the basement and main floor. Scope of work includes: Basement level: removal of a 4 piece washroom and installation of a new 4-piece washroom and 3-piece washroom on the basement level, and new partition walls Main floor: removal of a 2-pc washroom, a new laundry area, relocation of the gas fireplace, and renovation of the kitchen Energy upgrade trigger selection: L2 - SWH - Install low flow shower heads in all showers Building Not Sprinklered – No sprinkler inspection or permit required | 3000
BP-2019-05811 | 2020-06-04 | 2404 E 33RD AVENUE, Vancouver, BC V5R 2S3 | Building Permit | Building Permit (BP) | Demolition / Deconstruction | Completed | Enquiry Centre - Demolition / Deconstruction - To demolish by deconstruction this existing one-family dwelling building Note: Chimney demo to remove by manual labor per letter submitted from G &K Excavation and demolition Services Ltd. "Notice of Demolition must be provided to District Building Inspector 24 hours in advance of demolition by calling 3-1-1 or 604-873-7000 outside of Vancouver." The deconstruction shall be in accordance with the submitted deconstruction plan and to be confirmed through an acceptable Deconstruction Compliance Report form with copies of recycling and disposal facility receipts. Attach all receipts and submit by email to compliancereport@vancouver.ca. All deconstruction is to be completed to the satisfaction of the Director of Planning prior to the issuance of the building permit. | 20000
SP-2019-02778 | 2019-12-20 | 1151 ROBSON STREET, Vancouver, BC | Sprinkler Permit | Commercial | Tenant Improvement | Completed | Commercial - Sprinkler head adds and delete interior alterations (new exterior grills proposed) for a new retail (bakery) tenant in existing retail tenant space in the existing 7 story commercial building. This application does not include any of the following: 1. Not more than 20 sprinklers (add, relocate, or remove), 2. hydraulic calculations, 3. change in occupancy and /or hazard classification, 4. warehouse storage arrangements, 5. mobile compact storage arrangements, 6. alternative solutions, 7. changes to the sprinkler system supply piping (e.g. valves, mains, cross-mains, branch-lines, etc.), or 8. flexible sprinkler pipe. | NULL
SP-2020-00517 | 2020-03-31 | 3303 MAIN STREET, Vancouver, BC V5V 0B7 | Sprinkler Permit | Commercial | Tenant Improvement | Completed | Commercial - 3303 Main St - ground floor north - dropping 2 sprinklers 6'' This permit has been issued for sprinkler system alterations (add, relocate and remove) to the 2014 VBBL and NFPA 13, 2013 for Interior alterations to provide improvements for existing Grocery or Drug store tenant at 3303 Main St in this existing mixed-use building. Scope of work: minor renovation by extending the long care room and relocating the adjacent office by demolition/construction of partition walls, relocating door, remove fixtures, new t-bar ceiling and lighting fixtures, electrical and sprinkler work. No exterior work proposed. OK for TIPS as per Eun Jeon. Related to BP-2016-02888 Optional selected energy upgrade: L2 - SWH - Upgrade pipe risers to incorporate Heat Traps (per 7.4.6 of ASHRAE 90.1 - 2010) (As per G Roberts, required upgrade completed under BP-2016-02888) This application does not include any of the following: 1. Not more than 20 sprinklers (add, relocate, or remove), 2. hydraulic calculations, 3. change in occupancy and /or hazard classification, 4. warehouse storage arrangements, 5. mobile compact storage arrangements, 6. alternative solutions, 7. changes to the sprinkler system supply piping (e.g. valves, mains, cross-mains, branch-lines, etc.), or 8. flexible sprinkler pipe. | NULL
GP-2020-00844 | 2020-03-30 | 714 E GEORGIA STREET, Vancouver, BC V6A 2A3 | Gas Permit | Residential | Renovation | Completed | Residential - Furnace re&re | NULL
GP-2020-00896 | 2020-04-08 | 2175 MCMULLEN AVENUE, Vancouver, BC V6L 3B3 | Gas Permit | Residential | Renovation | Completed | Residential - Re. & Re. Furnace and Hot Water Tankless | NULL
EP-2020-02203 | 2020-04-01 | 190 E 48TH AVENUE, Vancouver, BC V5W 2C8 | Electrical Permit | Commercial | Renovation | Completed | Installation / Repair - Commercial - #208 - 2nd floor New panel, plugs, lighting, exit sign, emergency light, data, tv and phone outlets. Interior alterations to combine this existing health care office unit #208 with this existing office unit #202 into one for a new health care office tenant (#208) in this existing commercial building on this site. ** Amend 07/13/2020** Install a new sub-service 120/240 V 1 phase 100A from Existing main service. sub feed size is 3C/#1 aluminum tech cable | 20000
PP-2020-00968 | 2020-03-31 | 2516 W 3RD AVENUE, Vancouver, BC V6K 1M1 | Plumbing Permit | Residential | New | Completed | Residential - Outside irrigation | NULL
EP-2020-02210 | 2020-03-31 | 1461 GRANVILLE STREET, Vancouver, BC V6Z 1N1 | Electrical Permit | Commercial | New | Completed | Installation / Repair - Commercial - Low Voltage HVAC Controls *Amend 04/09/2020* change of FSR to Sukhdev Brar Change of major occupancy of the spaces at Level 1 to Level 6(mezzanine) and interior alterations to provide tenant improvements for a new Restaurant ( shell) at Level 1 and a new University tenant (University Canada West) in this building currently under construction. Scope of work includes infill of the opening in the Level 2 floor slab (south). Level 1 -south - Group E to Group A-2 ( Restaurant shell) Level 2- south - Group E to Group A-2 ( UCW) Level 3 -entire floor - Group D to Group A2 ( UCW) Level 4 -entire floor - Group D to Group A2 ( UCW) Level 5 -entire floor - Group D to Group A2 ( UCW) Level 6 (mezzanine) - Group D to Group A2 ( UCW) | 72000
EP-2020-02205 | 2020-03-31 | 4874 FANNIN AVENUE, Vancouver, BC V6T 1B2 | Electrical Permit | Residential | Renovation - Dwelling Unit(s) only | Completed | Installation / Repair - Residential - RENOVATION TO GARAGE MOVE PANEL LOCATION Alteration to a one family dwelling. Scope of work includes; interior changes to attached garage to this existing one family dwelling. change of use to one family dwelling with secondary suite in attached garage. | 5000
EP-2020-02204 | 2020-04-02 | 5260 INVERNESS STREET, Vancouver, BC V5W 3N8 | Electrical Permit | Residential | Renovation | Completed | Installation / Repair - Residential - new potlights in basment in kitchen 28, add 8 plugs, add 2 smoke detectors,4 switches. no structural changes | 4000
PP-2020-00919 | 2020-03-26 | 2135 E 2ND AVENUE, Vancouver, BC V5N 1E9 | Plumbing Permit | Residential | New | Completed | Residential - fixture | NULL
GP-2020-00847 | 2020-03-30 | 2045 E 5TH AVENUE, Vancouver, BC V5N 1M3 | Gas Permit | Residential | Renovation | Completed | Residential - Replace existing system with Noritz on demand combi-unit previous permit pulled through Technical Safety (GA-983681-2020), however just informed that this falls under City jurisdiction, therefore re-applying through City | NULL
EP-2020-02209 | 2020-03-31 | 1462 GRANVILLE STREET, Vancouver, BC V6Z 1N2 | Electrical Permit | Commercial | Tenant Improvement | Completed | Installation / Repair - Commercial - Low Voltage HVAC Repair *Amend 04/09/2020* change of FSR to Sukhdev Brar To construct a 5 storey commercial building containing retail shell on the 1st & 2nd storeys & office shell on the 3rd to 5th storeys over 2 levels underground parking. Note: This Permit has been reviewed under the 2007 Vancouver Building By-law (#9419). Original application submitted under BU462779. 23-Feb-2017 - Stage 1 (excavation) issued. 07-Nov-2017 - Stage 2 (foundation to grade, structural only) issued. 18-Apr-2018 - Stage 3 (full construction) issued. | 65300
EP-2020-02208 | 2020-04-01 | 2377 W 8TH AVENUE, Vancouver, BC V6K 2A8 | Electrical Permit | Residential | Addition | Issued | Installation / Repair - Residential - Installing and wiring for the level one Charger . | 2000
DB-2020-01113 | 2020-08-07 | 250 W PENDER STREET, Vancouver, BC V6B 1S9 | Building Permit | Development and Building Permit (DB) | Addition / Alteration | Issued | High Density Housing / Commercial - Addition / Alteration - Exterior alterations to install a bike storage on the ground floor of this existing 4-storey school building. | 30000
PP-2020-00914 | 2020-03-26 | 622 E 54TH AVENUE, Vancouver, BC V5X 1L6 | Plumbing Permit | Residential | New | Completed | Residential - sump installation | NULL
SP-2020-00518 | 2020-09-24 | 183 TERMINAL AVENUE, Vancouver, BC V6A 4G2 | Sprinkler Permit | Commercial | Tenant Improvement | Completed | Commercial - 3rd floor - Modifying 3 sprinkler heads. This permit has been issued for sprinkler system alterations (add, relocate and remove) to the 2014 VBBL and NFPA 13, 2013 for interior alterations to provide tenant improvements for this existing office tenant on the 3rd floor in this existing commercial building on this site. Revision #1 - Remove Fire Suppression from scope of work. New Schedule B for Mech/Plumbing only submitted by Stephen Kooiman, P.Eng. Ph#604.298.4858. This application does not include any of the following: 1. Not more than 20 sprinklers (add, relocate, or remove), 2. hydraulic calculations, 3. change in occupancy and /or hazard classification, 4. warehouse storage arrangements, 5. mobile compact storage arrangements, 6. alternative solutions, 7. changes to the sprinkler system supply piping (e.g. valves, mains, cross-mains, branch-lines, etc.), or 8. flexible sprinkler pipe. | NULL
GP-2019-04293 | 2019-12-24 | 3339 CLIVE AVENUE, Vancouver, BC V5R 4V4 | Gas Permit | Residential | Renovation | Completed | Residential - To Replace 1 Furnace | NULL
BP-2019-05813 | 2020-03-25 | 2436 E 33RD AVENUE, Vancouver, BC V5R 3J3 | Building Permit | Building Permit (BP) | Salvage and Abatement | Completed | Enquiry Centre - Salvage and Abatement - Interior alterations to allow salvage of non-structural building components prior to or during abatement work and removal of non-structural hazardous materials in this existing single family dwelling building Related to Building Permit for BP-2019-05812 Demolition QP is John Shaw of Sure Hazmat and Testing | 0
EP-2019-11111 | 2019-12-20 | 832 E CORDOVA STREET, Vancouver, BC V6A 1M4 | Electrical Permit | Commercial | Renovation | Expired | Temporary Power - Commercial - Temporary power for outside trailer to replace permit EP-2018-00300. Valid Jan 05/2019 til Jan 04/2020 REL EP-2016-07438, EP-2016-07541, EP-2016-07542, EP-2016-07543, BU452372 | NULL
BP-2019-05815 | 2020-03-25 | 2418 E 33RD AVENUE, Vancouver, BC V5R 3J3 | Building Permit | Building Permit (BP) | Salvage and Abatement | Completed | Enquiry Centre - Salvage and Abatement - Interior alterations to allow salvage of non-structural building components prior to or during abatement work and removal of non-structural hazardous materials in this existing single family dwelling building Building Permit for BP-2019-05808 Demolition QP is John Shaw of Sure Hazmat and Testing | 0
BP-2019-05817 | 2020-03-25 | 2420 E 33RD AVENUE, Vancouver, BC V5R 3J3 | Building Permit | Building Permit (BP) | Salvage and Abatement | Completed | Enquiry Centre - Salvage and Abatement - Interior alterations to allow salvage of non-structural building components prior to or during abatement work and removal of non-structural hazardous materials in this existing single family dwelling building Related to Building Permit for BP-2019-05805 Demolition QP is John Shaw of Sure Hazmat and Testing | 0
SP-2019-02779 | 2020-02-28 | 169 W 7TH AVENUE, Vancouver, BC V5Y 1L8 | Sprinkler Permit | Commercial | New | Completed | Commercial - To install sprinklers throughout this 3 building consisting of the 3rd floor shell office space for a to-be-determined tenant and the remainder of the building will retain the existing manufacturing uses | NULL
EP-2020-02213 | 2020-03-31 | 5268 JOYCE STREET, Vancouver, BC | Electrical Permit | Commercial | Tenant Improvement | Completed | Installation / Repair - Commercial - Re & Re two like for like Heat Pumps. Retrofit - Like for like exact appliance replacement. Service remained the same, breaker & electrical feed confirmed to be originally sized properly. | 250
EP-2020-03380 | 2020-05-06 | 6134 FLEMING STREET, Vancouver, BC V5P 3G8 | Electrical Permit | Residential | New | Completed | Installation / Repair - Residential - Low voltage rough in -CCTV, security alarm Amendment: May 11, 2020 Main electrical rough wire and finishing and service. Main service: 200 amps Building permit work description: To construct a 1 storey laneway house building with 1 on grade parking space, having vehicular access from the lane. **No A/C unit proposed | 8000
EP-2020-02214 | 2020-03-31 | 1139 W CORDOVA STREET #1701, Vancouver, BC V6C 0A2 | Electrical Permit | Residential | New | Completed | Installation / Repair - Residential - Installation of an alarm system | 605
SP-2020-00521 | 2020-03-31 | 900 W HASTINGS STREET, Vancouver, BC V6C 1E5 | Sprinkler Permit | Commercial | Renovation | Completed | Commercial - Sprinkler modifications to existing system to suit new washroom This permit has been issued for sprinkler system alterations (add, relocate and remove) to the 2019 VBBL and NFPA 13, 2013 for Interior alterations only to provide a voluntary universal washroom on the ground floor of this existing Municipally Designated Heritage 'M' commercial Bank of Canada building. Scope of work includes furring out existing walls, new plumbing and fixtures, T-bar ceiling, light and washroom accessories. Energy Upgrade: E2 - Lighting - Upgrade to Local Control (per 9.4.1.1.(a) of ASHRAE 90.1-2016) *****THIS PERMIT HAS BEEN ISSUED UNDER THE REQUIREMENTS OF VBBL 2019***** This application does not include any of the following: 1. Not more than 20 sprinklers (add, relocate, or remove), 2. hydraulic calculations, 3. change in occupancy and /or hazard classification, 4. warehouse storage arrangements, 5. mobile compact storage arrangements, 6. alternative solutions, 7. changes to the sprinkler system supply piping (e.g. valves, mains, cross-mains, branch-lines, etc.), or 8. flexible sprinkler pipe | NULL
EP-2019-11112 | 2019-12-20 | 200 BURRARD STREET, Vancouver, BC V6C 3L6 | Electrical Permit | Commercial | Tenant Improvement | Completed | Installation / Repair - Commercial - #1800 - 17 & 18th floor (full floor tenant) Cabling for new Access Control doors and new intercoms (CAT6). Building permit: Interior alterations to this interconnected office tenant occupying the 17th and 18th floors (#1800) in this existing mixed use building. Scope of work: remove/construct all partition walls, doors, millwork, finishes, lighting, ceiling work, remove/construct washroom toilet partition walls, new fixtures/finishes to washroom and lobby area, electrical, plumbing, mechanical and sprinkler work. TENANT: Methanex Letters of Assurance submitted by: Schedule A, Michael McNaught, Architect, AIBC, MRAIC, ph: 604-724-7602 Architectural Schedule B, Michael McNaught, Architect, AIBC, MRAIC, ph: 604-724-7602 Electrical Schedule B, Navtej Bains, P.Eng., ph: 604-569-6500 Plumbing and Mechanical Schedule B, Moses Tang, P.Eng., ph: 604-684-5995 Building Sprinklered – Separate sprinkler permit required for proposed sprinkler work OK for Field Review May 31, 2019 No energy upgrade required. BOMA BESt building. Processed through FIT | 39900
BP-2019-05819 | 2020-03-25 | 2428 E 33RD AVENUE, Vancouver, BC V5R 3J3 | Building Permit | Building Permit (BP) | Salvage and Abatement | Completed | Enquiry Centre - Salvage and Abatement - Interior alterations to allow salvage of non-structural building components prior to or during abatement work and removal of non-structural hazardous materials in this existing single family dwelling building Related to Building Permit for BP-2019-05799 Demolition QP is John Shaw of Sure Hazmat and Testing | NULL
GP-2019-04294 | 2019-12-24 | 4709 PATON STREET, Vancouver, BC V6L 2H9 | Gas Permit | Residential | New | Completed | Residential - Gas fitting to boiler and pool boiler (note the swimming pool is on DB452351 , revision #2 dated Nov. 22, 2017) | NULL
GP-2019-04296 | 2019-12-24 | 4728 NARVAEZ DRIVE, Vancouver, BC V6L 2J2 | Gas Permit | Residential | New | Completed | Residential - Installing and testing of Gaggaenau 36" Gas Cooktop | NULL
EP-2020-02216 | 2020-03-31 | 5238 JOYCE STREET, Vancouver, BC | Electrical Permit | Commercial | Tenant Improvement | Completed | Installation / Repair - Commercial - Re & Re 3 heat Pumps. Retrofit - Like for like exact appliance replacement. Service remained the same, breaker & electrical feed confirmed to be originally sized properly. | 300
DB-2020-01114 | 2020-04-23 | 3639 OSLER STREET, Vancouver, BC V6H 2W5 | Building Permit | Development and Building Permit (DB) | Addition / Alteration | Completed | Enquiry Centre - Addition / Alteration - Interior alterations only and change of use of this existing one-family dwelling to a one-family dwelling with secondary suite, with five parking spaces provided in attached garage. Scope of work includes new kitchen, Minor changes to doors and partition walls. Note: Existing Building is Sprinklered REUP submitted per Jordan Glaugher, 604-465-1822 OK for Field Review per L.Telefson, Mar.19/20 #1 - 3639 Osler St - Existing One Family Dwelling #2 - 3639 Osler St - Secondary Suite (southwest portion of the basement) Addresses assigned per approved plans. Fire and Emergency street access to the secondary suite is from the north side. Street access must be provided and maintained at all times.The building addresses are to be posted and to be visible from the street in accordance with the Building By-law prior to final inspection. Notes: 1. All construction access to be from existing rear walkway only. 2. No exterior alterations permitted under this application. Exempt from HAP under interior scope of work per HCA ODP - Schedule A 1.7 (b) 3. No strata-titling will be permitted. 4. An annual Vancouver Business License must be obtained prior to the rental of this approved one-family dwelling and/or secondary suite on this site. 5. Install interconnected, hardwired, 120 volt smoke alarms with battery back-up and silencing feature, in each sleeping unit and within 5m outside each sleeping areas on each storey as per Building Bylaw 9.10.19. 6. Install Carbon Monoxide Alarm as per Building By-Law 9.32.4.2. & Bulletin 2007-007-BU/EL 7. Ceiling height to be a min. 6ft 6" over 80% of the suite area and all exit routes | 20000
EP-2020-02218 | 2020-03-20 | 658 HOMER STREET, Vancouver, BC V6B 2Y5 | Electrical Permit | Commercial | New | Cancelled | Interim - Commercial - Scope of work: slab, underground, raceways, grounding, branch circuits. Service connection to BC Hydro is not permitted under this permit. Related Main Permit: EP-2019-11011 for BP-2019-00017. Complete electrical system. 2 HV stations, 9 unit subs, 2 vista switches. Distribution, fire alarm, lighting and controls, grounding, EV chargers, power devices, generators. Building permit work description: To construct two office towers and to retain the Post Office façade and structure containing commercial and parking uses (shell permit). STAGED CONSTRUCTION Stage I (excavation/shoring along Georgia Street and foundation to grade) issued without related development permit. DCL and DCC shall be collected prior to the issuance of Stage IV building permit. Stage II (partial removal of cladding, structure up to Level 1 and trusses above level 1) issued without the related DP (date of issuance May 23, 2019). Stage III (structural work for Level 2 through Level 8) issued August 23, 2019. Stage IV (full construction) issued February 14, 2020. | 1000
EP-2020-02217 | 2020-04-01 | 1246 LAKEWOOD DRIVE, Vancouver, BC V5L 4M4 | Electrical Permit | Residential | Addition | Completed | Installation / Repair - Residential - Install EV charger | 2700
EP-2020-02219 | 2020-03-31 | 650 W GEORGIA STREET, Vancouver, BC V6B 4N9 | Electrical Permit | Commercial | Tenant Improvement | Completed | Installation / Repair - Commercial - #1018 Supply and Install power lighting and switching for the tenant improvements Interior alterations to provide tenant improvements of approx. 1,175 sq ft on the 10th Level (#1018) for a new General Office tenant in this existing office space in this commercial building on this site. Scope to include: Removal of entry doors and replace with new Interior Glass entry door, construct drywall and glazed interior partitions for new offices, meeting room, reception, lunchroom and IT closet. Lunchroom - Install a sink, dishwasher and new vinyl plank flooring. Reconfigure the existing HVAC, replace ceiling tiles, Fluorescent fixtures with new grid, tiles and LED fixtures throughout. | 12000
BP-2020-01115 | 2020-07-08 | 16 W 13TH AVENUE, Vancouver, BC V5Y 1V6 | Building Permit | Building Permit (BP) | Addition / Alteration | Completed | Field Review - Addition / Alteration - To perform exterior alterations to this existing Heritage 'C' two-dwelling unit building providing 2 parking spaces in the basement having vehicular access from 13th Avenue. Scope of work includes: - trellis over existing deck; - deck at west elevation of 14 W 13; - hot tub on proposed deck; - extension of the maneuverability pad along the West property line; Letters of assurance submitted: Sch B (Struct): CY.N. Chiu, P.Eng, 604.737.9830 Building Permit for DP-2019-00626. | 10000
PP-2020-00997 | 2020-03-26 | 5540 FLEMING STREET, Vancouver, BC V5P 3G2 | Plumbing Permit | Residential | Renovation | Completed | Residential - Plumbing and heating. ** Amend 11/17/2020** add 1 outside gravity sump | NULL
EP-2020-02225 | 2020-03-31 | 3996 W 21ST AVENUE, Vancouver, BC V6S 1H6 | Electrical Permit | Residential | New | Issued | Installation / Repair - Residential - New Home Wiring. Communication Wiring. -To construct a 2 storey one-family dwelling with Cellar ($689,000.00) with 1 open parking over gravel, providing 1 parking space, having vehicular access from the 20' Lane -THIS PERMIT HAS BEEN ISSUED UNDER THE REQUIREMENTS OF VBBL 2014 | 50000
EP-2019-11114 | 2020-01-07 | 3163 RIVERWALK AVENUE, Vancouver, BC V5S 0A8 | Electrical Permit | Commercial | NULL | Expired | Annual / Operating - ***Annual Operating Permit*** November 28, 2019 to November 27, 2020 Expired permit EP-2018-10008 * Two bi-annual walk thru per year | NULL
EP-2019-11115 | 2019-12-23 | 1009 LAURIER AVENUE, Vancouver, BC V1V 1V1 | Electrical Permit | Commercial | NULL | Expired | Annual / Operating - ***Annual Operating Permit*** Valid from December 23, 2019 to December 22, 2020 * Maintenance of existing electrical equipment for emergency service | NULL
BP-2019-05823 | 2020-08-07 | 156 E 22ND AVENUE, Vancouver, BC V5V 1T6 | Building Permit | Building Permit (BP) | Demolition / Deconstruction | Completed | Low Density Housing - Demolition / Deconstruction - DEMOLITION BY DECONSTRUCTION To demolish the existing one family dwelling building ($15,000) on this site by means of deconstruction. Pre-1910 with Character Merit Green Demolition Conditions Apply : 90% Recycling Rate of Building Materials with 3 Tonnes of Wood Salvage Required This permit is subject to the Green Demolition Bylaw (11023) Note: Demo Declaration by Deconstruction – Olympia Excavating Ltd (Mahammad Rashid) (778.883.5546) | 15000
DB-2019-05824 | 2020-02-19 | 4680 WALDEN STREET, Vancouver, BC V5V 3S7 | Building Permit | Development and Building Permit (DB) | Addition / Alteration | Completed | Field Review - Addition / Alteration - Alterations for interior renovation to this existing two-storey one-family dwelling. Scope of work: - Basement - alteration of laundry room, interior wall to create bedroom, replace 2 windows at front - Main fl - kitchen & bathroom update, interior walls, new window at rear - demo & install interior walls, door, new plumbing fixtures and electrical work OK for Field Review per L.Telefson Dec.20, 2019 Note: No work to exterior wall assemblies proposed other than as shown on plans. Change in scope of work to remove gypsum at exterior walls may trigger further building upgrades. Schedule B Structural submitted per Xian Min Lily Qiu, 778-321-5377 REUP submitted per Peter Cho,778-316-9053 | 85000
BP-2019-05825 | 2020-02-06 | 156 E 22ND AVENUE, Vancouver, BC V5V 1T6 | Building Permit | Building Permit (BP) | Salvage and Abatement | Completed | Low Density Housing - Salvage and Abatement - SALVAGE AND ABATEMENT PERMIT Salvage and Abatement Permit only for Building permit: DB-2019-05822 and to be completed under the supervision of a registered professional. This permit does not authorize demolition, deconstruction or construction work. QP: Ramin Hamidnejad,CRSP of Kinetic OHS Services Ltd. Demolition permit: BP-2019-05823 | 0
EP-2020-02226 | 2020-03-31 | 4409 W 14TH AVENUE, Vancouver, BC V6R 2Y2 | Electrical Permit | Residential | New | Completed | Installation / Repair - Residential - Full electrical Low Voltage-Net working and communications To construct a 2 storey one-family dwelling and 1 open parking over gravel at the rear, having vehicular access from the 20' Lane. Laneway house with an attached garage under separate permit. 1. Covenant registered at the Land Title Office under CA7920162 2. No Strata Titling permitted 3. A/C Unit proposed at rear yard 4. No bar sink located in cellar 5. Schedule B: (Sharat Chande) P.Eng (604.291.7434) Structural & Geotechnical 6. BC Housing (Coastline Projects Ltd) (604. 734.8595) | 50000
EP-2020-02809 | 2020-04-27 | 4523 FLEMING STREET, Vancouver, BC V5N 3W4 | Electrical Permit | Residential | New | Completed | Installation / Repair - Residential - CHECK EXISIT ELECTRICAL WORK AND COMPLETE LEFT WORK AND DO FINAL INSPECTION *** work to be completed by others EP-2017-05777** ******************* AMEND: May 13th: to add A/C unit at NW corner of the house near the rear deck approved per revision #2( see document tab) value per customer increase by $1000 | 3500
EP-2020-02222 | 2020-03-31 | 928 BEATTY STREET, Vancouver, BC V6Z 3G6 | Electrical Permit | Commercial | Tenant Improvement | Completed | Installation / Repair - Commercial - Run 120V 20A circuit for installation of a wall mounted vacuum at car wash bay | 5850
GP-2020-00849 | 2020-03-27 | 3202 E 62ND AVENUE, Vancouver, BC V5S 2G5 | Gas Permit | Residential | Renovation | Cancelled | Residential - Gas line to kitchen range. BBQ outlet CF-2020-003291 | NULL
PP-2020-00922 | 2020-03-27 | 3202 E 62ND AVENUE, Vancouver, BC V5S 2G5 | Plumbing Permit | Residential | Renovation | Cancelled | Residential - Replacing domestic water pipe. Adding total of two shower valves. changing kitchen sink location from wall to island. | NULL
BP-2020-01116 | 2020-04-09 | 5675 LANCASTER STREET, Vancouver, BC V5R 4A6 | Building Permit | Building Permit (BP) | Addition / Alteration | Completed | Field Review - Addition / Alteration - Exterior and interior alterations to remove the kitchen and bar sink on the main floor and aluminum deck cover over the roof deck on the rear of this existing one family dwelling on this site. OK for field review as per Jamie Zhang, Mar.20/20 | 3750
GP-2019-04297 | 2019-12-20 | 4566 W 6TH AVENUE, Vancouver, BC V6R 1V5 | Gas Permit | Residential | Renovation | Completed | Residential - Re & Re of Wolf 36 Inch Gas Cooktop | NULL
EP-2019-11116 | 2020-01-17 | 712 W 60TH AVENUE, Vancouver, BC V6P 1Z9 | Electrical Permit | Residential | Renovation | Completed | Installation / Repair - Residential - Install a GENERAC 7172 10KW GENERATOR WITH TRANSFER SWITCH to supply general circuits that includes the sump pump circuit. NOTE: The generator must meet Noise By-law requirements and must be placed in the rear yard. Site Contact: Patrick Harrap: 778-554-7697 | 3760
EP-2019-11117 | 2019-12-20 | 2804 GRANVILLE STREET, Vancouver, BC V6H 3J5 | Electrical Permit | Commercial | Tenant Improvement | Completed | Installation / Repair - Commercial - Extra Low Voltage - disconnect and reconnect burglar alarm system. Adding 1 new keypad, 3 contacts & 2 motions. Amendment: January 22, 2020 Additional Scope of work: relocation and adding CCTV camera system. Increase the installation value from $4,569.77 to $6,313.87 (Additional job value: $1,744.10) Building permit: Interior alterations to provide improvements and exterior alterations to remove the existing night deposit box/metal panel infill and metal panel at the Granville Street elevation of this existing Financial Institution building. Scope of work: demolish/construct partition walls, doors, glazing, millwork, ceiling tiles, finishes, exterior work, lighting, mechanical, electrical, plumbing and sprinkler work. REVISION #1: to provide exterior alterations for a new metal and glass canopy and new storefront doors with full height glazing, rainwater leaders and canopy lighting. New Structural Schedule B submitted by John R. Steiner, P.Eng., dated July 9, 2019. Project value increasing from $750,000.00 to $787,500.00. Aug. 7 2019 mlh Energy upgrade: L2 - HVAC - Clean and Balance all Air Systems (per 6.7.2.3.2 of ASHRAE 90.1-2016) | 6313.87
PP-2019-05519 | 2019-12-23 | 2930 VIRTUAL WAY, Vancouver, BC V5M 0A5 | Plumbing Permit | Commercial | Tenant Improvement | Completed | Commercial - #200-2nd floor (full floor tenant) Interior alterations to provide tenant improvements for this office space (#200) on the 2nd floor of this existing mixed use building. Scope of work: demolish/construct partition walls, millwork, glazing, new doors, lighting, finishes, electrical and plumbing work. Install fixtures | NULL
DB-2019-05826 | 2020-04-27 | 2375 UPLAND DRIVE, Vancouver, BC V5S 2B4 | Building Permit | Development and Building Permit (DB) | New Building | Completed | Low Density Housing - New Building - To construct a 2 storey laneway house building ($220,210) with an open parking pad, providing 1 parking space, having vehicular access from the lane. Note: This is a 1 ½ storey building pursuant to the Zoning & Development By-law Note: Bldg 1 (principal bldg) addressed 2375 Upland Drive retained on site. 1. No A/C unit proposed 2. Schedule B: Shambhu N. Biswas P.Eng (604-250-8666) Structural & Geotechnical 3. HPO: Residential Builder - P.Y. Chue Construction Ltd. Address assigned per approved plans. Fire and Emergency street access (walkway) to the laneway house is from the east side. This access must be provided & maintained at all times in accordance with the Building By-law ******THIS PERMIT HAS BEEN ISSUED UNDER THE REQUIREMENTS OF VBBL #12511 (2019)****** | 220210
DB-2019-05827 | 2020-04-21 | 875 W 19TH AVENUE, Vancouver, BC V5Z 1X4 | Building Permit | Development and Building Permit (DB) | New Building | Completed | Low Density Housing - New Building - To construct a 1.5 storey laneway house building ($152,795.00) and 1 open parking pad, providing a total of 1 parking spaces, having vehicular access from the 20' Lane. Note: This is a 1 ½ storey building pursuant to the Zoning & Development By-law. 2. Covenant not required with existing house 3. No Strata Titling permitted 4. No A/C Unit proposed 5. Schedule B: (R.D. Jirava) P.Eng (604.579.0110) Structural 7. Schedule B: (P.K.L.Fong) P.Eng (604.837.3205) Geotechnical 8. HPO: Residential Builder- Smallworks Studio and Laneway Housing Inc NOTE: To achieve the required FSR. A floor space exclusion of 3% has been applied to this application as per section 11.24.18 of the district schedule, to accommodate improved building performance. Address has been assigned per the approved plans as the fire/emergency access to the laneway house is from the West side. This access must be provided & maintained at 20' Lane at all times in accordance with the Building By-law. NOTE: Information regarding the principal building on the survey and site plan is for reference only. Any discrepancy between information regarding the principal building on the survey and/or site plan and approved permit drawings for the principal building are neither approved nor authorized under this laneway house permit. *EXISTING HOUSE* Note: Bldg 1 (principal bldg) addressed 875 W 19TH AVENUE retained on site. **THIS PERMIT HAS BEEN ISSUED UNDER THE REQUIREMENTS OF VBBL #12511 (2019).** | 152795
GP-2020-00853 | 2020-03-30 | 2849 E 18TH AVENUE, Vancouver, BC V5M 2R1 | Gas Permit | Residential | Renovation | Completed | Residential - Furnace & Hot Water Tank Replacement | NULL
BP-2020-01118 | 2020-04-28 | 7826 OAK STREET, Vancouver, BC V6P 4A5 | Building Permit | Building Permit (BP) | Salvage and Abatement | Completed | Enquiry Centre - Salvage and Abatement - Interior alterations to allow salvage of non-structural building components prior to or during abatement work and removal of non-structural hazardous materials in this existing single family dwelling building QP is Tarlochan (Terry) Sunar of MCA Environmental Consulting Inc. | 0
BP-2020-01119 | 2020-04-30 | 7884 OAK STREET, Vancouver, BC V6P 4A5 | Building Permit | Building Permit (BP) | Demolition / Deconstruction | Completed | Enquiry Centre - Demolition / Deconstruction - To demolish the existing 1924 character one family dwelling on this site. Green demo 90% recycling Note: "Notice of Demolition must be provided to District Building Inspector 24 hours in advance of demolition by calling 3-1-1 or 604-873-7000 outside of Vancouver." The deconstruction shall be in accordance with the submitted deconstruction plan and to be confirmed through an acceptable Deconstruction Compliance Report form with copies of recycling and disposal facility receipts. Attach all receipts and submit by email to compliancereport@vancouver.ca. All deconstruction is to be completed to the satisfaction of the Director of Planning prior to the issuance of the building permit. | 10000
EP-2020-02299 | 2020-03-25 | 776 KINGSWAY, Vancouver, BC V5V 3C1 | Electrical Permit | Commercial | NULL | Expired | Annual / Operating - Annual maintenance of dry type transformer (12470 V), associated switch gear and breakers. | NULL
GP-2020-00854 | 2020-03-24 | 3939 W 34TH AVENUE, Vancouver, BC V6N 2L4 | Gas Permit | Residential | Renovation | Completed | Residential - replace gas cook top. same location... | NULL
BP-2020-01120 | 2020-04-28 | 7884 OAK STREET, Vancouver, BC V6P 4A5 | Building Permit | Building Permit (BP) | Salvage and Abatement | Completed | Enquiry Centre - Salvage and Abatement - Interior alterations to allow salvage of non-structural building components prior to or during abatement work and removal of non-structural hazardous materials in this existing single family dwelling building QP is Tarlochan (Terry) Sunar of MCA Environmental Consulting Inc. | 0
EP-2019-11118 | 2019-12-23 | 1691 JOHNSTON STREET, Vancouver, BC V6H 3R9 | Electrical Permit | Commercial | Renovation | Completed | Installation / Repair - Commercial - Meter Install, Line & Low voltage for the Aquabus Ferry ticket booth. Amendment: January 16, 2020 Increase installation value from $2,000.00 to $4,500.00 (added a cost of job $2,500.00). Low Voltage - camera and hard wire cable. Note:Low voltage originally mentioned in initial description of work Amendment: April 20, 2021 Correcting permit address and adding the related building permit. This permit is not for Translink address. Correct address: 1691 Johnston St. related to DB-2019-00084 | 4500
DB-2019-05833 | 2020-01-31 | 1433 BEACH AVENUE, Vancouver, BC V6G 1Y3 | Building Permit | Development and Building Permit (DB) | Addition / Alteration | Completed | Enquiry Centre - Addition / Alteration - Exterior alterations only to provide for the installation of five (5) panel antennas and supportive electrical and mechanical equipment, and to install a new cable tray from the electrical room at grade to the rooftop at the northeast corner of this existing Beachview Tower Multiple Dwelling building for Rogers Communications Inc.. OK for exterior alterations to install rooftop radiocommunication panels and equipment as per planner Ryan Dinh, December 20, 2019. OK for SIPS processing as per Howie Chow, December 20, 2019. Schedule A, Schedule B Structural submitted per Greg Findlay, 604-734-8822 Schedule B Electrical submitted per Chris Barrett, 604-734-8822 | 120000
BP-2019-05834 | 2020-03-11 | 3264 OAK STREET, Vancouver, BC V6H 2L3 | Building Permit | Building Permit (BP) | Addition / Alteration | Completed | Field Review - Addition / Alteration - To replace the membrane for the underground parking levels on the west and south sides of this existing multiple dwelling building. Landscape and tree replacement under DP-2019-01044 Ok for field review per L Clarke Dec 20, 2019 | 168700
EP-2019-11120 | 2019-12-23 | 2930 VIRTUAL WAY, Vancouver, BC V5M 0A5 | Electrical Permit | Commercial | Tenant Improvement | Completed | Installation / Repair - Commercial - #200-2nd floor (full floor tenant) Power (Branch Wiring), Lighting, Lighting Re-locate (Changes lower than 10%, no compliance required), Class 2 Wiring Building permit: Interior alterations to provide tenant improvements for this office space (#200) on the 2nd floor of this existing mixed use building. Scope of work: demolish/construct partition walls, millwork, glazing, new doors, lighting, finishes, electrical and plumbing work. TENANT: Chemetics Inc. (Worley) *Reception on 2nd floor (#200) Electrical Schedule B submitted by S.I. Fernandez Alarcon, P.Eng, 604.609.0500 Ext.125 Building Sprinklered – Building inspector to determine on site if a separate sprinkler permit is required. OK for Field Review Oct 21, 2019 Processed Thru FIT. Energy upgrade exemption: 90.1-2007 or better | 66669
EP-2020-02434 | 2020-04-16 | 8501 ONTARIO STREET, Vancouver, BC V5X 4W2 | Electrical Permit | Commercial | NULL | Expired | Annual / Operating - Annual Permit Valid: March 27, 2020 - March 26, 2021 EP-2019-02335: Expired (Annual / Operating) | NULL
EP-2020-02642 | 2020-04-21 | 3639 W 16TH AVENUE, Vancouver, BC V6R 3C3 | Electrical Permit | Commercial | New | Completed | Installation / Repair - Commercial - Low Voltage HVAC Controls | 25200
BP-2020-01121 | 2020-04-30 | 7850 OAK STREET, Vancouver, BC V6P 4A5 | Building Permit | Building Permit (BP) | Demolition / Deconstruction | Completed | Enquiry Centre - Demolition / Deconstruction - To demolish this existing 1952 one family dwelling on this site Note: "Notice of Demolition must be provided to District Building Inspector 24 hours in advance of demolition by calling 3-1-1 or 604-873-7000 outside of Vancouver." The deconstruction shall be in accordance with the submitted deconstruction plan and to be confirmed through an acceptable Deconstruction Compliance Report form with copies of recycling and disposal facility receipts. Attach all receipts and submit by email to compliancereport@vancouver.ca. All deconstruction is to be completed to the satisfaction of the Director of Planning prior to the issuance of the building permit. | 10000
BP-2020-01123 | 2020-05-13 | 845 HORNBY STREET, Vancouver, BC V6Z 1V1 | Building Permit | Building Permit (BP) | Addition / Alteration | Cancelled | Field Review - Addition / Alteration - #403 & #407 Interior alteration to provide tenant improvement in this existing hotel building on this site Scope of work: - remove and install doors, frames, millwork, partition wall, and fixtures - new flooring, finishes, and electrical work. Okay for field review as per R.Rattray Mar 20/20 Schedule B Architectural submitted per John E. Gustavson, 604-687-2511 | 95000
EP-2020-02230 | 2020-04-02 | 1951 FRANKLIN STREET, Vancouver, BC | Electrical Permit | Commercial | Addition | Completed | Installation / Repair - Commercial - Relocation of one fire alarm horn. Building permit work description: To change the use from Wholesaling - Class A to Electrical Products Manufacturing (with ancillary showroom/wholesaling/office) and to alter the interior for first tenant improvements. Scope of work includes: new partition walls, new three new 2-pc washrooms, and a new vestibule area. NO RETAIL SALES ALLOWED. MANUFACTURING WITH ANCILLARY SHOWROOM/WHOLESALING/OFFICE ONLY. No energy upgrade, first TI. | 500
EP-2020-02229 | 2020-03-31 | 1050 BURRARD STREET #1406, Vancouver, BC V6Z 2S3 | Electrical Permit | Commercial | Renovation - Dwelling Unit(s) only | Completed | Installation / Repair - Commercial - Replacing / updating plugs and switches in apartment | 400
EP-2020-02232 | 2020-03-31 | 281 W 17TH AVENUE, Vancouver, BC V5Y 1Z9 | Electrical Permit | Residential | Addition | Completed | Installation / Repair - Residential - Electrical wiring of new garage Building permit work description: Application originally submitted under BU465100 (opened on May 26, 2015). Exterior alterations to enlarge and enclose the existing carport/parking space to construct a new attached two car garage w/ bike storage to the existing 2-storey infill building at 281 W 17th Av at the rear of the site. Scope of work includes removal of existing storage shed built without permit, located on the west side of this infill building. Sch A, Arch B, & Stru B are submitted. ******THIS PERMIT HAS BEEN ISSUED UNDER THE REQUIREMENTS OF VBBL 2014******** Building Review Branch Notes: - Entire building to be sprinklered to NFPA 13R. - Along the exit path from the new garage, lighting and emergency lighting shall be provided as per VBBL 9.9.12.2 & 3. - The batt insulation in west exterior wall must be noncombustible and its testing result or certification to CAN/ULC-S114 to be submitted to DBI. - Basement of the infill dwelling unit must not be used for sleeping at any time. - Air tightness the building to be upgraded by 10% to achieve an air changes per hour rate of 6.56 at 50 pascals. Refer to Renovation Upgrade Report. THIS PERMIT HAS BEEN CONVERTED FROM PRISM. | 1200
GP-2020-00855 | 2020-03-30 | 1130 GARDEN DRIVE, Vancouver, BC V5L 4P9 | Gas Permit | Residential | Renovation | Completed | Residential - Remove old boiler and hot water tank and install Navien Combi Boiler | NULL
EP-2020-02236 | 2020-04-01 | 1817 UPLAND DRIVE, Vancouver, BC V5P 2C5 | Electrical Permit | Residential | New | Completed | Installation / Repair - Residential - Laneway wiring Main service 200 amp House service 150 amp Laneway service 125 amp 1.5 STOREY LANEWAY HOME + ATTACHED GARAGE + 1 OPEN PARKING To construct a 2 storey laneway house building ($208,000) with an attached garage providing 1 parking space and 1 required open parking over gravel providing 2 parking spaces in total, having vehicular access from the 20' Lane. Note: This is a 1 ½ storey building pursuant to the Zoning & Development By-law. 1. Covenant registered at the Land Title Office under CA7813044 2. No Strata Titling permitted 3. No A/C Unit proposed 4. Schedule B: Md. Shahidul Alam P.Eng (604.653.7475) Structural & Geotechnical 6. BC Housing- Sona Development Ltd. | 8000
DB-2019-05835 | 2020-01-16 | 2028 W 41ST AVENUE, Vancouver, BC V6M 1Y8 | Building Permit | Development and Building Permit (DB) | Addition / Alteration | Completed | Field Review - Addition / Alteration - Interior and exterior alterations to provide new HVAC equipment including new RTU for the existing Restaurant Class 1 tenant in this one-storey commercial building on this site. Scope of work to include replacing existing hot water tank, upgrade gas pipe and work related to gas and plumbing. OK for Field Review per I. Batt, Dec 20/2019. OK for exterior alterations per POD H. Ghasemi, Dec 20/2019. Schedules: 1. Mechanical & Plumbing Schedule B submitted by Kevin Shea P. Eng, 604-684-5995 2. Structural Schedule B submitted by Jeff Allester, P. Eng, 604-228-0518 3. Schedule A submitted by Mary Joann Zulueta, 587-355-8433 Notes: 1. Energy Upgrade - L2 - HVAC - Clean and Balance all Air Systems (per 6.7.2.3.2 of ASHRAE 90.1-2016) 2. Building Not Sprinklered – No sprinkler inspection or permit required. | 40000
BP-2019-05837 | 2021-03-08 | 4438 PERRY STREET, Vancouver, BC V5N 3X5 | Building Permit | Building Permit (BP) | New Building | Completed | Low Density Housing - New Building - To construct a two storey, two-family dwelling with a detached accessory building, at the rear providing 2 parking spaces, having vehicular access from the lane. 1. A/C units proposed in Rear Yard 2. No bar sink 3. Schedule B Shambu N. Biswas P.Eng (604-250-8666) Structural & Geotechnical 4. BC Housing Good Life Construction Inc. Note: This is a 2 storey building pursuant to the Zoning and Development By-Law All rooms adjacent to North and South exposing building face shall be sprinklered. "Combustible projections or roof soffits on an exposing building face shall not project to less than .45m from the property line and shall be in compliance with VBBL 2019 9.10.15.5.(9)" The entire building to be sprinklered to NFPA 13D. (2x NFPA 13Ds) ******THIS PERMIT HAS BEEN ISSUED UNDER THE REQUIREMENTS OF VBBL 2019****** 2 FD (front/back), back unit access is on the south side, assigned addressing is as follows: 4438 Perry St – Front Unit - One Dwelling (west portion of 1st and 2nd storey)*Primary 4440 Perry St – Back Unit - One Dwelling (east portion of 1st and 2nd storey) | 564907.5
BP-2019-05839 | 2020-09-21 | 4438 PERRY STREET, Vancouver, BC V5N 3X5 | Building Permit | Building Permit (BP) | Salvage and Abatement | Completed | Low Density Housing - Salvage and Abatement - Salvage and Abatement Permit Development Permit: DP-2018-000676 Building Permit: BP-2019-05837 Deconstruction Permit: BP-2019-05838 | 0
SP-2019-02784 | 2019-12-24 | 1055 DUNSMUIR STREET, Vancouver, BC | Sprinkler Permit | Commercial | Renovation | Completed | Commercial - To bring sprinklers back to shell space. ***#2900 - 29th floor (full floor) This sprinkler permit has been issued to the 2014 VBBL and NFPA 13, 2013 to return this space to an empty space (no interior partitions, furnishings, etc.), as described below, to base building sprinkler coverage (relocate and remove sprinklers to ensure sprinkler coverage to the base building design, VBBL, and NFPA 13). The tenant space within the building is not to be occupied, and is not to be used for storage. This application does not include any of the following: • hydraulic calculations, • change in occupancy and /or hazard classification, • storage arrangements (e.g. warehouse, mobile compact storage arrangements), • New alternative solutions and/or modifications to existing alternative solutions. • changes to the sprinkler system supply piping (e.g. valves, mains, cross-mains, branch-lines, etc.), or • flexible sprinkler pipe. Interior demolition of non load-bearing partition walls on the 29th floor (#2900) to create a "shell" office space. Scope of work: remove all interior partitions, doors, glazing, millwork, ceiling tiles, finishes, electrical and plumbing work. | NULL
BP-2019-05841 | 2020-02-06 | 1535 VENABLES STREET, Vancouver, BC V5L 2G8 | Building Permit | Building Permit (BP) | Addition / Alteration | Completed | Field Review - Addition / Alteration - Interior alterations and change of use from Wholesale Class A (F2 Occupancy) to Clothing Manufacturer (F2 Occupancy) in conjunction with General office (D occupancy) for a new tenant on the 1st & 2nd storey at 1535 Venables St. 1st & 2nd storey to be operated as a single tenant space. Scope of work includes: validate existing changes - wall partitions for three new offices and remove toilet, add counter and new sink in bathroom on the 2nd storey. No changes to 1st storey, plan matches approved drawings. Tenant: Stoko OK for Field Review per L.Telefson, Dec.20, 2019 Notes: Energy Upgrade: L2 - Lighting - Upgrade to incorporate Automatic Lighting Shutoff (per 9.4.1.1 of ASHRAE 90.1 - 2010) Building not Sprinklered. Electrical permit required to validate any electrical work completed in offices or bathroom. | 10000
GP-2020-00856 | 2020-03-30 | 2312 RIVERWOOD WAY, Vancouver, BC V5P 4V7 | Gas Permit | Residential | Renovation - Dwelling Unit(s) only | Completed | Residential - NEW GAS FIREPLACE WITH VENT AND HOOK | NULL
PP-2020-00925 | 2020-03-27 | 2433 W 22ND AVENUE, Vancouver, BC V6L 1M1 | Plumbing Permit | Residential | New | Completed | Residential - Install one outside backflow preventer for lawn irrigation | NULL
EP-2020-02237 | 2020-04-01 | 3057 W 14TH AVENUE, Vancouver, BC V6K 2X7 | Electrical Permit | Residential | New | Completed | Installation / Repair - Residential - Security Alarm, Audio Building permit work description: To construct a 2 storey + cellar one-family dwelling with a secondary suite located in the cellar with a detached accessory building (garage), at the rear providing 2 parking spaces, having vehicular access from the lane. Note: This is a 2 storey building pursuant to the Zoning and Development By-Law 1- Covenant registered at the Land Title Office under CA6065595 2- No strata titling permitted 3- No proposed bar sink 4- A/C unit proposed in the rear 5- Schedule B: Jianli Guo, P.Eng (604.526.1305) Structural 6- Schedule B: Alan Prahalad, P.Eng (604.831.1431) Geotechnica | 3000
EP-2020-02238 | 2020-04-01 | 808 NELSON STREET, Vancouver, BC V6Z 2H2 | Electrical Permit | Commercial | Tenant Improvement | Completed | Installation / Repair - Commercial - #101 - Lighting, Power, Distribution, branch Wiring To permit Interior alterations and Change of Use from School - Arts or Self-Improvement to General Office for a new Health Care office in this existing unit #101 in this existing mix-used building on this site. Scope to include: Removal of interior partition walls. Build new partition walls to create medical office's, reception area, staff rooms, exam rooms, and Conference room. Updates to lighting, flooring and paint throughout. Shared bathrooms to be updated with new fixtures and mill-work, same layout. | 76080
BP-2020-01125 | 2020-04-08 | 220 E 1ST AVENUE, Vancouver, BC V5T 1A5 | Building Permit | Building Permit (BP) | Salvage and Abatement | Completed | Enquiry Centre - Salvage and Abatement - Interior alterations to allow salvage of non-structural building components prior to or during abatement work and removal of non-structural hazardous materials in this existing commercial building | 0
SP-2020-00528 | 2020-03-31 | 601 ROBSON STREET, Vancouver, BC | Sprinkler Permit | Commercial | Tenant Improvement | Cancelled | Commercial - Relocate sprinkler heads to suit new tenant layout This permit has been issued for sprinkler system alterations (add, relocate and remove) to the 2019 VBBL and NFPA 13, 2013 forInterior alterations to provide improvements to this existing retail unit for a new tenant (Rogers) on the ground floor of this existing commercial building on this site. Scope of work: - remove interior walls, doors, millwork and fixtures - install partitions walls, doors, new fixtures and millwork, electrical work This application does not include any of the following: 1. Not more than 20 sprinklers (add, relocate, or remove), 2. hydraulic calculations, 3. change in occupancy and /or hazard classification, 4. warehouse storage arrangements, 5. mobile compact storage arrangements, 6. alternative solutions, 7. changes to the sprinkler system supply piping (e.g. valves, mains, cross-mains, branch-lines, etc.), or 8. flexible sprinkler pipe. | NULL
EP-2020-02448 | 2020-04-16 | 4198 DUNBAR STREET, Vancouver, BC V6S 2E7 | Electrical Permit | Commercial | Tenant Improvement | Completed | Installation / Repair - Commercial - Lights plugs in pharmacy and exam room(patient care) #7 4198 Dunbar St. Interior alteration and change of use from Retail (pharmacy) to Retail (Pharmacy) with ancillary Health Care Office in this existing commercial/residential mixed-use building on this site. Okay for DB per A.Wrobleski Dec 24/19 Okay for blinds installation, no film on 26th window per H.Ghasemi Aug 14/19 Okay for field review as per S.Le Aug 14/19 E2 - Lighting - Upgrade to incorporate Automatic Full OFF (per 9.4.1.1.(h) of ASHRAE 90.1-2016) | 3500
EP-2020-02240 | 2020-03-26 | 4351 W 16TH AVENUE, Vancouver, BC V6R 3E6 | Electrical Permit | Residential | New | Expired | Temporary Power - Residential - To provide temporary power to this site. Valid February 20, 2020 to February 19, 2021 EP-2019-01542: Expired (Temporary Power ) Building permit work description: To construct a 2 storey + basement one-family dwelling with a secondary suite located in the basement with proposed Laneway House (DB-2019-01590) at rear lane; providing 2 parking spaces for this site at the rear with vehicular access from the lane. Note: This is a 2 storey building pursuant to the Zoning and Development By-Law 1- Covenant registered at the Land Title Office under CA7325096 2- No strata titling permitted 3- No proposed bar sink 4- A/C unit proposed at the rear 5- Schedule B: W. Z. Su P.Eng (604-367-6645) Structural & Geotechnical & Architectural 6- HPO: Residential Builder- Idea2True Homes & Consultant Ltd. NOTE: To achieve the required FSR. A floor space exclusion of 2% has been applied to this application as per section 10.33.1 of the district schedule, to accommodate improved building performance. ******THIS PERMIT HAS BEEN ISSUED UNDER THE REQUIREMENTS OF VBBL 2014 AND THE GREEN HOMES PROGRAM********* | NULL
SP-2019-02786 | 2019-12-24 | 1055 DUNSMUIR STREET, Vancouver, BC | Sprinkler Permit | Commercial | Renovation | Completed | Commercial - To bring sprinklers back to shell space. #3100 - 31st floor (full floor) This sprinkler permit has been issued to the 2014 VBBL and NFPA 13, 2013 to return this space to an empty space (no interior partitions, furnishings, etc.), as described below, to base building sprinkler coverage (relocate and remove sprinklers to ensure sprinkler coverage to the base building design, VBBL, and NFPA 13). The tenant space within the building is not to be occupied, and is not to be used for storage. This application does not include any of the following: • hydraulic calculations, • change in occupancy and /or hazard classification, • storage arrangements (e.g. warehouse, mobile compact storage arrangements), • New alternative solutions and/or modifications to existing alternative solutions. • changes to the sprinkler system supply piping (e.g. valves, mains, cross-mains, branch-lines, etc.), or • flexible sprinkler pipe. ***Interior alterations to combine #3104, #3114 and #3194 into one unit (retaining #3100) and to remove all demising walls and non-loading partition walls on the 31st floor to create a "shell" office space. Scope of work: remove all interior partitions, doors, glazing, millwork, ceiling tiles, finishes, electrical and plumbing work. | NULL
EP-2019-11121 | 2019-12-23 | 2930 VIRTUAL WAY, Vancouver, BC V5M 0A5 | Electrical Permit | Commercial | Tenant Improvement | Completed | Installation / Repair - Commercial - #300-3rd floor (full floor tenant) New Power (Branch Wiring), Lighting, Lighting Re-locate, Class 2 Wiring. Note: Lighting changes are not going to exceed 10% so no lighting compliance forms were submitted for the Building Permit Building permit: Interior alterations to provide tenant improvements on the 3rd floor (#300) of this existing mixed use building. Scope of work: demolish/construct partition walls, millwork, glazing, new doors, lighting, finishes, electrical and plumbing work. TENANT: Chemetics Inc. (Worley) *Reception on 2nd floor (#200) Electrical Schedule B submitted by S.I. Fernandez Alarcon, P.Eng, 604.609.0500 Ext.125 Building Sprinklered – Building inspector to determine on site if a separate sprinkler permit is required. OK for Field Review - Oct 21/19 Processed Thru FIT Energy upgrade exemption: 90.1-2007 or better | 66669
EP-2020-02241 | 2020-03-24 | 7828 VICTORIA DRIVE, Vancouver, BC V5P 4A2 | Electrical Permit | Residential | New | Expired | Temporary Power - Residential - To provide temporary power to this site. Valid:March 24, 2020 to March 23, 2021 To construct a 2 storey + basement one-family dwelling with a secondary suite located in the basement. Note: parking for this site is provided under lwh permit DB-2019-03723 Note: This is a 2 storey building pursuant to the Zoning and Development By-Law 1- Covenant registered at the Land Title Office under CA7803983 2- No strata titling permitted 3- proposed bar sink in basement 4- A/C unit proposed in rear yard 5- Schedule B: Alan Prahalad P.Eng (604.831.1431) Structural & Geotechnical & Architectural 4- HPO: Residential Builder- Royal View Construction Ltd. ******THIS PERMIT HAS BEEN ISSUED UNDER THE REQUIREMENTS OF VBBL 2014 AND THE GREEN HOMES PROGRAM********* | NULL
GP-2020-00857 | 2020-03-20 | 3166 E 22ND AVENUE, Vancouver, BC V5M 2Y8 | Gas Permit | Residential | Renovation | Completed | Residential - hwt re&re | NULL
GP-2020-01020 | 2020-04-23 | 2551 KINGSWAY, Vancouver, BC V5R 5H3 | Gas Permit | Residential | New | Issued | Residential - #221 GAS LINE FOR AMENITY ROOM | NULL
GP-2020-01021 | 2020-04-23 | 2551 KINGSWAY, Vancouver, BC V5R 5H3 | Gas Permit | Residential | New | Issued | Residential - GAS FOR 301-2551 KINGSWAY | NULL
GP-2020-01022 | 2020-04-23 | 2551 KINGSWAY, Vancouver, BC V5R 5H3 | Gas Permit | Residential | New | Issued | Residential - GAS FOR UNIT 302-2551 KINGSWAY | NULL
PP-2020-00928 | 2020-03-30 | 440 E 5TH AVENUE #211, Vancouver, BC V5T 1N5 | Plumbing Permit | Residential | Addition | Completed | Residential - adding a dishwasher to a kitchen/ | NULL
GP-2020-01023 | 2020-04-23 | 2551 KINGSWAY, Vancouver, BC V5R 5H3 | Gas Permit | Residential | New | Issued | Residential - GAS FOR UNIT 303-2551 KINGSWAY | NULL
GP-2020-01024 | 2020-04-23 | 2551 KINGSWAY, Vancouver, BC V5R 5H3 | Gas Permit | Residential | New | Issued | Residential - GAS FOR UNIT 304-2551 KINGSWAY | NULL
BP-2019-05843 | 2020-06-01 | 4047 W 18TH AVENUE, Vancouver, BC V6S 1B9 | Building Permit | Building Permit (BP) | Demolition / Deconstruction | Completed | Low Density Housing - Demolition / Deconstruction - To demolish the existing one family dwelling building ($15,000) on this site by means of deconstruction. Demo Declaration – APOLLA DEMOLITION & EXCAVATING LTD. (778) 928-6555 This permit is subject to the Green Demolition Bylaw (11023) Note: Pre-1950 recycling requirement: Green Demolition Conditions Apply 75% Recycling Rate of Building Materials Required | 15000
BP-2019-05844 | 2020-03-18 | 4047 W 18TH AVENUE, Vancouver, BC V6S 1B9 | Building Permit | Building Permit (BP) | Salvage and Abatement | Completed | Low Density Housing - Salvage and Abatement - Salvage and abatement permit only for DB-2019-05842 and to be completed under the supervision of a registered professional. This permit does not authorize demolition, deconstruction or construction work. QP: Ramin Hamidnejad, Kinetic OHS Services, 604-401-7174, ramin@kineticohs.com | 0
DB-2019-05845 | 2020-07-22 | 4047 W 18TH AVENUE, Vancouver, BC V6S 1B9 | Building Permit | Development and Building Permit (DB) | New Building | Completed | Low Density Housing - New Building - To construct a 2 storey laneway house building ($207,630.00) with an attached garage and 1 open parking pad, providing a total of 2 parking spaces, having vehicular access from the lane. Note: This is a 1 ½ storey building pursuant to the Zoning & Development By-law 1. Covenant registered at the Land Title Office under CA8239086 2. No Strata Titling permitted 3. No A/C unit proposed 4. Schedule B: J Jin P.Eng (604) 362-7021 Geotechnical 5. Schedule B: K J Ma P.Eng (604) 599-8890 Structural 6. HPO: Residential Builder- Blue Planet Home Ltd The entire building, INCLUDING THE ATTACHED GARAGE (if applicable), to be sprinklered to NFPA 13R ****residential projects will now require schedule B as part of the sprinkler application**** Building 2 #3 - 4047 W 18th Av - Laneway House (1.5 storey) Address assigned per approved plans. Fire and Emergency street access (walkway) to the laneway house is from the west side. Street access must be provided and maintained at all times. The building addresses are to be posted and to be visible from the street in accordance with the Building By-law. ******THIS PERMIT HAS BEEN ISSUED UNDER THE REQUIREMENTS OF VBBL 2019 (#12511)****** | 207630
GP-2020-01026 | 2020-04-23 | 2551 KINGSWAY, Vancouver, BC V5R 5H3 | Gas Permit | Residential | New | Issued | Residential - GAS FOR UNIT 402-2551 KINGSWAY | NULL
GP-2020-01027 | 2020-04-23 | 2551 KINGSWAY, Vancouver, BC V5R 5H3 | Gas Permit | Residential | New | Issued | Residential - GAS FOR UNIT 403-2551 KINGSWAY | NULL
GP-2020-01028 | 2020-04-28 | 2551 KINGSWAY, Vancouver, BC V5R 5H3 | Gas Permit | Residential | New | Issued | Residential - GAS FOR UNIT 404-2551 KINGSWAY ** -**Originated from BU458218 (This project is governed under VBBL 2007). To develop a five storey mixed-use building with one level of Retail (1st Floor); Amenity and Parking Areas (2nd Floor) and three levels of Residential: 3rd, 4th & 5th Floors, containing 12 dwelling units (all units are rental, STIR) having vehicular access from the lane. Addressing: 2551 Kingsway - Lobby entry to Residential 2547 Kingsway - Commercial unit | NULL
GP-2020-01029 | 2020-04-28 | 2551 KINGSWAY, Vancouver, BC V5R 5H3 | Gas Permit | Residential | New | Issued | Residential - GAS FOR UNIT 501-2551 KINGSWAY *** **Originated from BU458218 (This project is governed under VBBL 2007). To construct a five storey mixed-use building with one level of Retail (1st Floor); Amenity and Parking Areas (2nd Floor) and three levels of Residential: 3rd, 4th & 5th Floors, containing 12 dwelling units (all units are rental, STIR) having vehicular access from the lane. | NULL
GP-2020-01030 | 2020-04-28 | 2551 KINGSWAY, Vancouver, BC V5R 5H3 | Gas Permit | Residential | New | Issued | Residential - GAS FOR UNIT 502-2551 KINGSWAY ** -**Originated from BU458218 (This project is governed under VBBL 2007). To construct a five storey mixed-use building with one level of Retail (1st Floor); Amenity and Parking Areas (2nd Floor) and three levels of Residential: 3rd, 4th & 5th Floors, containing 12 dwelling units (all units are rental, STIR) having vehicular access from the lane. | NULL
GP-2020-01031 | 2020-04-28 | 2551 KINGSWAY, Vancouver, BC V5R 5H3 | Gas Permit | Residential | New | Issued | Residential - GAS FOR UNIT 503-2551 KINGSWAY ** **Originated from BU458218 (This project is governed under VBBL 2007). To construct a five storey mixed-use building with one level of Retail (1st Floor); Amenity and Parking Areas (2nd Floor) and three levels of Residential: 3rd, 4th & 5th Floors, containing 12 dwelling units (all units are rental, STIR) having vehicular access from the lane. | NULL
BP-2019-05846 | 2020-03-12 | 247 E GEORGIA STREET, Vancouver, BC | Building Permit | Building Permit (BP) | Addition / Alteration | Cancelled | Field Review - Addition / Alteration - Interior alterations to provide tenant improvements and change of use from retail shell to restaurant Class 1. No proposed exterior alterations and no proposed cooking. See K3 on file Ok for field review per Erv Hildebrandt Conditions: Grease laden vapours may not be generated from this tenant space. K3 form submitted Schedule A/Architectural Schedule B submitted by Rong Sun, Arcus Consulting - Phone No. 604.264.1450 Mechanical.Plumbing Schedule B submitted by M. Asif Hussain, P.Eng. - Phone No. 604.609.0500 Electrical Schedule B submitted by P.L. Leung, P.Eng. - Phone No. 604.609.0500 ASHRAE checlist for first TI submitted Service Water Heating Document submitted Lighting Compliance Document submitted Building Code Data Sheet submitted | 100000
EP-2019-11122 | 2020-03-16 | 825 PACIFIC STREET, Vancouver, BC V6Z 1C3 | Electrical Permit | Commercial | New | Completed | Installation / Repair - Commercial - 7 level commercial building: Complete electrical installation; Building has an emergency generator w/ transfer switch and Fire alarm system; as per the electrical drawings. Building permit: To construct a 7 storey multi-purpose arts and culture hub building with shell assembly space (A2) on the main floor and artist studio shell (F2) in the rest of the building. The building will be constructed to Passive House standards and will be transferred to the City of Vancouver once completed as part of a Community Amenity Contribution for the neighboring tower to the west. Reviewed under the 2014 VBBL. There is a generic AL on this project to allow fiberglass windows. Building to be sprinklered to NFPA 13 requirements. | 609050
EP-2019-11175 | 2019-12-24 | 1188 W GEORGIA STREET, Vancouver, BC V6E 4A2 | Electrical Permit | Commercial | Tenant Improvement | Completed | Installation / Repair - Commercial - Unit #2070 -Card Reader Addition AMENDMENT: February 18, 2020 Corrected the suite # (from suite#2075 to suite#2070). No building work alteration proposed | 865.35
DB-2019-05849 | 2020-05-07 | 5596 TYNE STREET, Vancouver, BC V5R 4L4 | Building Permit | Development and Building Permit (DB) | New Building | Completed | Low Density Housing - New Building - 1.5 STOREY LANEWAY HOME To construct a 2 storey laneway house building ($137,000) with 1 open parking pad, providing a total of 1 parking spaces, having vehicular access from the 20' Lane. Note: This is a 1 ½ storey building pursuant to the Zoning & Development By-law. 1. Covenant not required with existing house 2. No Strata Titling permitted 3. No A/C Unit proposed 4. Schedule B: (Md. Shahidul Alam) P.Eng (604.653.7475) Structural & Geotechnical 5. HPO: Residential Builder- Metro-City Projects Inc. NOTE: To achieve the required FSR. A floor space exclusion of 3% has been applied to this application as per section 11.24.18 of the district schedule, to accommodate improved building performance. Address Information: Principle Dwelling: #1-5596 Tyne Street Laneway home: #3-5596 Tyne Street Address has been assigned per the approved plans as the fire/emergency access to the laneway house is from the South side. This access must be provided & maintained at 20' Lane at all times in accordance with the Building By-law. NOTE: Information regarding the principal building on the survey and site plan is for reference only. Any discrepancy between information regarding the principal building on the survey and/or site plan and approved permit drawings for the principal building are neither approved nor authorized under this laneway house permit. *EXISTING HOUSE* Note: Bldg 1 (principal bldg) addressed #1-5596 Tyne Street retained on site. **THIS PERMIT HAS BEEN ISSUED UNDER THE REQUIREMENTS OF VBBL #12511 (2019)** ****ALL PROJECT COORDINATOR NOTES HAS BEEN ACCEPTED BY THE APPLICANT**** | 137000
PP-2020-00934 | 2020-03-30 | 1035 E 29TH AVENUE, Vancouver, BC V5V 2S5 | Plumbing Permit | Residential | Renovation | Completed | Residential - replacing all water pipe, rearranging master ensuite bathroom, relocating laundry downstairs and replacing all fixtures. | NULL
GP-2020-00864 | 2020-03-30 | 1035 E 29TH AVENUE, Vancouver, BC V5V 2S5 | Gas Permit | Residential | Renovation | Completed | Residential - addition of bbq box on patio, addition of gas range, remove furnace and hot water tank to be replaced with combi boiler. Exterior and interior alterations to renovate existing one-family dwelling. Scope of work: replace all exterior windows and doors, remove non-loadbearing interior wall to open up kitchen, install additional garage door for attached 2-car garage, decommission wood burning fireplaces, new pavers for car access, interior layout changes. | NULL
EP-2020-02270 | 2020-03-31 | 1083 E KENT AVENUE NORTH #110, Vancouver, BC V5X 4V9 | Electrical Permit | Commercial | Renovation | Completed | Installation / Repair - Commercial - #110 Addition: Expanding the existing mezzanine floor and creating a second floor. Interior alterations to provide improvements with a change of use from Wholesale to Workshop with ancillary Office and to expand the mezzanine floor by adding 704 square feet of floor space in unit #110 - 1083 E Kent Avenue North of this existing industrial building on this site. Note: This is reviewed under VBBL 2014. | 15000
GP-2020-00858 | 2020-03-21 | 1611 CEDAR CRESCENT, Vancouver, BC V6J 2P8 | Gas Permit | Residential | Renovation | Completed | Residential - Installing & Testing | NULL
EP-2020-02247 | 2020-06-08 | 3031 MAPLE STREET, Vancouver, BC V6J 2K4 | Electrical Permit | Residential | New | Completed | Installation / Repair - Residential - New lane way home Building 2 (infill) 3031 Maple St – One Dwelling Unit (2 storey) | 20000
GP-2020-00859 | 2020-03-21 | 6710 TANTALUS LANE, Vancouver, BC | Gas Permit | Residential | Tenant Improvement | Completed | Residential - Hot water tank renewal, Gas. | NULL
EP-2020-02328 | 2020-04-20 | 1551 W 11TH AVENUE #301, Vancouver, BC V6J 2B5 | Electrical Permit | Residential | Renovation - Dwelling Unit(s) only | Completed | Installation / Repair - Residential - #301 Wire for two ceiling fans. Install two ceiling fans. -We are wiring for 2 new ceiling fans. There is no existing wiring for these units. We will be cutting drywall and drilling through some wooden framing to provide power to these fans | 1000
GP-2019-04302 | 2019-12-24 | 751 E 39TH AVENUE, Vancouver, BC V5W 1K5 | Gas Permit | Residential | New | Completed | Residential - To install piping and appliances with complete installation for a single family dwelling. To construct a 2-storey two-family dwelling with 1 secondary suite, a detached accessory building (garage) at the rear providing 2 parking spaces, having vehicular access from the lane. | NULL
GP-2019-04303 | 2019-12-24 | 2311 E 5TH AVENUE, Vancouver, BC V5N 1M9 | Gas Permit | Residential | New | Completed | Residential - To install piping and appliances for a new SFD with complete installation,except fireplace is piping only. To construct a 2-1/2 storey two-family dwelling with a detached 2 car garage at the rear providing 2 enclosed parking space, having vehicular access from the lane. | NULL
GP-2019-04304 | 2019-12-24 | 2315 E 5TH AVENUE, Vancouver, BC V5N 1M9 | Gas Permit | Residential | New | Completed | Residential - To install piping and appliances for a new SFD with complete installation except fireplace is piping only. To construct a 2-1/2 storey two-family dwelling with a detached 2 car garage at the rear providing 2 enclosed parking space, having vehicular access from the lane. | NULL
GP-2019-04305 | 2019-12-24 | 7238 VIVIAN DRIVE, Vancouver, BC V5S 2V1 | Gas Permit | Residential | New | Completed | Residential - To install boiler range fireplace bbq There is piping for fireplace To construct a 2 storey one-family dwelling with a secondary suite located in the cellar and a detached garage at the rear providing 3 parking spaces and having vehicular access from the lane. | NULL
EP-2019-11128 | 2020-03-11 | 467 E 49TH AVENUE, Vancouver, BC V5W 2G8 | Electrical Permit | Residential | New | Completed | Installation / Repair - Residential - New laneway house service and installation. EVSE and low voltage. main sertvice 200 amps laneway 100 amps main house 200 amps Building permit work description: To construct a 2 storey laneway house building providing 1 on grade parking space, having vehicular access from the lane. - No A/C unit proposed. - B1/B2. Yatendra Kumar Sharma, P.Eng (778.863.7076) Structural & Geotechnical - HPO: The entire building, INCLUDING THE ATTACHED GARAGE (if applicable), to be sprinklered to NFPA 13D. | 8000
EP-2020-02267 | 2020-04-02 | 2233 BONNYVALE AVENUE, Vancouver, BC V5P 2G4 | Electrical Permit | Residential | Renovation | Issued | Installation / Repair - Residential - relocate existing service to a duplex meter base on the laneway house | 900
PP-2020-00930 | 2020-03-30 | 874 E 38TH AVENUE, Vancouver, BC V5W 1J3 | Plumbing Permit | Residential | New | Completed | Residential - plumbing | NULL
SP-2020-00531 | 2020-03-30 | 2395 W 15TH AVENUE, Vancouver, BC V6K 2Y9 | Sprinkler Permit | Residential | New | Completed | Residential - 2 Storey + Cellar To construct a 2 storey + cellar one-family dwelling, at the rear providing 2 parking spaces, having vehicular access from the lane. RS-5 Note: This is a 2 storey building pursuant to the Zoning and Development By-Law 1- Bar/Sink proposed in basement, no overhead cabinets, max 8' in length 2- A/C unit proposed in rear yard 3- Schedule B:P.Eng Structural & Geotechnical JIANLI GUO 604-526-1305 4-Covenant registered at the land title office under CA6956902 | NULL
EP-2020-02252 | 2020-03-31 | 878 W 62ND AVENUE, Vancouver, BC V6P 2E4 | Electrical Permit | Residential | Addition | Completed | Installation / Repair - Residential - Disconnecting old power and reconnecting power to laneway house | 1500
EP-2020-02256 | 2020-04-15 | 3586 WELLINGTON AVENUE, Vancouver, BC V5R 4Z1 | Electrical Permit | Residential | New | Completed | Installation / Repair - Residential - To construct a 2 storey laneway house building with an open parking pad, providing 1 parking space, having vehicular access from the lane. Note: This is a 1 ½ storey building pursuant to the Zoning & Development By-law Note: Bldg 1 (principal bldg) addressed 3590 Wellington Avenue retained on site. 1. No A/C unit proposed 2. Schedule B: Sharat Chande P.Eng (604.291.7434) Structural & Geotechnical | 8000
EP-2020-02258 | 2020-03-31 | 5908 KNIGHT STREET, Vancouver, BC V5P 2V5 | Electrical Permit | Residential | Renovation | Completed | Installation / Repair - Residential - secondary suite electrical wiring To permit a change of use to a one family dwelling with secondary suite on this corner with lane site. Scope to include: Enclosing one side of the existing carport for a garage, install 1/2" GWB at secondary side and ceiling, new siding to match existing & 2 new windows on north elevation, millwork, plumbing fixtures & electrical work. | 3000
SP-2019-02787 | 2020-01-02 | 6632 MAIN STREET, Vancouver, BC V5X 3H2 | Sprinkler Permit | Commercial | Tenant Improvement | Completed | Commercial - dropping 19 sprinklers into new tbar ceiling o change the use from Retail to Health Care Office in this existing commercial building on this site. Operational letter submitted by; Scope of work to include: Interior partition walls to be installed for new offices, alter the existing washroom, new floor and ceiling updates. | NULL
GP-2019-04306 | 2019-12-24 | 6303 SALISH DRIVE, Vancouver, BC | Gas Permit | Residential | Renovation | Completed | Residential - removal of old electric hot water tanks. and installation of a new navien on demand | NULL
GP-2019-04310 | 2019-12-24 | 971 WESTBURY WALK, Vancouver, BC V6P 6Z5 | Gas Permit | Residential | Renovation | Completed | Residential - To replace the existing furnace with a high-efficiency one. location: Cluster E | NULL
EP-2019-11127 | 2020-02-21 | 223 W 47TH AVENUE, Vancouver, BC V5Y 2Y3 | Electrical Permit | Residential | Renovation | Completed | Installation / Repair - Residential - To remove the stove wire Related to: CF-2016-002054 **(note: another EP-2019-04847-completed now was for safety checking in the garage...contractor was Sunlight Construction Contractor Ltd...this company no longer exists and is now called: Sunnen Electrical Contractor Ltd, with same FSR: WE Gang Wang C.) Building permit: Interior and exterior alterations to this existing one family dwelling Scope of work: Convert WWOP to cellar and carport back to approved use . Remove secondary suite and reinstate carport with driveway. Existing WWOP deck to be removed and re-built per plans. Related to CF-2016-002054. | 300
EP-2019-11129 | 2019-12-24 | 6667 WALES STREET, Vancouver, BC V5S 2R6 | Electrical Permit | Residential | New | Completed | Installation / Repair - Residential - New laneway house installation * new service 125 amps * main house 150 amps * legal suite 100 amps * main service 200 amps Building permit: To construct a 1.5 storey laneway house building + 1 on grade parking space, having vehicular access from the lane. Inspector: note, i have emailed contractor to advise that there is a newer load calculation that should be completed. i accepted the old one on Dec. 24th... | 8000
EP-2020-02261 | 2020-04-03 | 2853 GRAVELEY STREET, Vancouver, BC V1V 1V1 | Electrical Permit | Residential | New | Completed | Installation / Repair - Residential - Finish: Security systems & door bell Building permit work description: To construct a 1.5 storey laneway house, providing 1 adjacent surface parking space with access from the lane. - No strata titling permitted. Covenant registered at the Land Title Office under CA6303528 - FSR thermal wall exclusion granted - see terms and accepted calculator attached to permit set. - Schedule 'B': A.C.M.Wang P.Eng (604-618-6236) Struct+Geo - No A/C unit proposed - No bar sink proposed - HPO: Residential Builder - Comfort Development Ltd | 800
GP-2020-00861 | 2020-03-30 | 3196 W 13TH AVENUE, Vancouver, BC V6K 2V3 | Gas Permit | Residential | Renovation | Completed | Residential - Furnace re&re | NULL
EP-2020-02265 | 2020-04-01 | 475 W 17TH AVENUE, Vancouver, BC V5Y 2A1 | Electrical Permit | Residential | Addition | Completed | Installation / Repair - Residential - Install sub panel in garage, lighting and power for garage door opener. Amendment: April 07 ,2020 New sub panel to garage includes buried Teck cable requiring underground inspection. Add underground under the installation details Building permit work description: To construct a detached 20'x22' accessory building (two-car garage) at the rear of this existing one-family dwelling site to provide two car parking spaces having vehicular access from the rear lane. OK for SIPs per Jamie Zhang, Oct.08/19 Note: 1. Garage roof drainage to 2'x2'x12' rock pit. *** THIS PERMIT HAS BEEN ISSUED UNDER THE REQUIREMENTS OF THE VANCOUVER BUILDING BYLAW 2014 *** | 2900
GP-2020-00862 | 2020-03-30 | 4311 VICTORIA DRIVE, Vancouver, BC V5N 4M9 | Gas Permit | Residential | Renovation | Completed | Residential - Furnace Replacement | NULL
GP-2020-00863 | 2020-03-26 | 3318 AUSTREY AVENUE, Vancouver, BC V5R 4V9 | Gas Permit | Residential | Addition | Completed | Residential - Going to install a new combi unit Gas Appliance | NULL
EP-2020-02268 | 2020-03-23 | 5878 LINCOLN STREET, Vancouver, BC V5R 4P7 | Electrical Permit | Residential | New | Expired | Temporary Power - Residential - To provide temporary power to this site. | NULL
DB-2020-01130 | 2020-05-22 | 3150 E 54TH AVENUE, Vancouver, BC | Building Permit | Development and Building Permit (DB) | Addition / Alteration | Completed | High Density Housing / Commercial - Addition / Alteration - Interior renovation to provide adult daycare center. Installation of commercial kitchen and new fan on the roof. Occupant load is limited to 30 persons (Group A, Division 2, Low Occupant Load permitted to be classified as a Group D). A permanent sign, with lettering not less than 50 mm high with a 12 mm stroke, indicating the occupant load for the suite or 30 persons, shall be posted in a conspicuous location near the suite’s principal entrance. Revision: To remove commercial ventilation hood from the scope of this permit and replace it with a residential hood, and to change washroom layout to suit the existing plumbing on the site. This is a Class 3 Cooking Operation, with a grease capacity alike to a single-family residence. No commercial cooking is permitted. | 500000
PP-2020-00932 | 2020-03-30 | 1633 E 11TH AVENUE, Vancouver, BC V5N 1Y8 | Plumbing Permit | Residential | New | Completed | Residential - outside sump at the front yard | NULL
PP-2020-00940 | 2020-03-30 | 3518 HAIDA DRIVE, Vancouver, BC V5M 3Z4 | Plumbing Permit | Residential | New | Completed | Residential - Sanitary and storm sewers with one sump | NULL
GP-2020-00865 | 2020-03-23 | 3563 QUEBEC STREET, Vancouver, BC V5V 3K3 | Gas Permit | Residential | Renovation | Completed | Residential - Re & Re of a Fulgor 30 Inch Freestanding Dual Fuel Range | NULL
GP-2020-00866 | 2020-03-23 | 3826 LAUREL STREET, Vancouver, BC V5Z 3V4 | Gas Permit | Residential | Renovation | Completed | Residential - Re & Re of a Bosch 30 Inch Slide in Gas Range | NULL
PP-2020-00933 | 2020-03-27 | 6250 TYNE STREET, Vancouver, BC V5S 3L4 | Plumbing Permit | Residential | New | Completed | Residential - 2 outside sumps without pump | NULL
GP-2020-01033 | 2020-04-24 | 334 E 34TH AVENUE, Vancouver, BC V5W 1A1 | Gas Permit | Residential | New | Completed | Residential - gas fitting to furnace, water htr, cooktop, bbq, fire pit -To construct a 2 storey one-family dwelling with an attached garage providing 1 parking space. ** Amend 02/25/2021** Remove fire pit | NULL
PP-2019-05522 | 2019-12-23 | 1687 RENFREW STREET, Vancouver, BC V5K 0G2 | Plumbing Permit | Commercial | Tenant Improvement | Completed | Commercial - finishing only 1 lav and 1 W/C Interior alterations to change of use from Retail use to General Office on the ground floor and provide first tenant improvements for a new office tenant in this existing mixed-use building on this site. This permit has been issued under the requirements of VBBL 2019 | NULL
EP-2019-11172 | 2020-01-02 | 1743 BURRARD STREET, Vancouver, BC V6J 3G6 | Electrical Permit | Commercial | Renovation | Completed | Installation / Repair - Commercial - Installation of Electrical Vehicle Charging stations (one L2 & one L3 charge stations). Installation of new Exterior 1200amp 3ph 4w 208v service, To disconnect the building service and wire it into the new exterior service. To disconnect the electrical from the old storage shed behind the building. Installation of one yard pole c/w LED fixture. Wire up canopy over L3 charger. Wire in intercom to charging area Building permit: Building Permit for DP-2019-00662 Exterior alterations to existing Retail - Split Island Gas Station to reconfigure parking layout and add two (2) new EV fast charging parking stations and associated infrastructure. Okay for FLD as per S.Easby Oct 15/19 *********** Amend: April 27th -should be new service | 39782
SP-2019-02788 | 2019-12-23 | 5514 KILLARNEY STREET, Vancouver, BC V5R 3W2 | Sprinkler Permit | Residential | New | Completed | Residential - Piping and new Sprinkler installation. To construct a 2 storey one-family dwelling with a secondary suite located in the Basement/Cellar with 1 open parking over gravel, providing 1 parking space, having vehicular access from the 20' Lane. ***Sprinkler system to conform to the requirements of NFPA 13D AMEND: Dec. 23rd: to add one dual check valve ***************** AMEND: Feb. 6th: Building 1: 5514 Killarney St - Principal Dwelling (1st and 2nd storey, north portion of basement) 5512 Killarney St - Secondary Suite (south portion of basement) DB-2019-02087 | NULL
EP-2019-11130 | 2019-12-23 | 2766 W 10TH AVENUE, Vancouver, BC V6K 2J9 | Electrical Permit | Residential | New | Completed | Installation / Repair - Residential - New Infill house installations: * lnfill house 125 amps * main house 150 amps * suite 100 amps * MAIN Service 200 amps ** Amend 11/17/2020** Service Discription change Main house service 100 amps Basement suite service 100 amps Infil house 125 amps Total main service size 200 amps Attached new load calculation form | 15000
EP-2019-11186 | 2020-02-27 | 7696 ROSS STREET, Vancouver, BC V5X 4B9 | Electrical Permit | Residential | New | Completed | Installation / Repair - Residential - Electrical: New house rough wiring & finishing **NO A/C on related DB-2019-04036 Building permit: 1fd+ss Building to be sprinklered to NFPA 13D requirements. | 18000
SP-2019-02790 | 2019-12-23 | 1235 E 27TH AVENUE, Vancouver, BC V5V 2L9 | Sprinkler Permit | Residential | New | Completed | Residential - Piping and new sprinkler installation. To construct a two-storey two-family dwelling ($709,500) with a detached accessory building (garage) at the rear providing 2 parking spaces, having vehicular access from the lane. Sprinkler system to conform to the requirements of NFPA 13D **Dec. 23rd: to add two dual check valve re: DUPLEX | NULL
EP-2019-11131 | 2020-01-02 | 6664 NANAIMO STREET, Vancouver, BC V5P 4L2 | Electrical Permit | Residential | New | Completed | Installation / Repair - Residential - Rough wiring and finishing of new LWH Main Service; 200 amps LWH; 100 amps Main House; 100 amps amend permit June11 2020: Main service is 200 Amps House service is 100 Amps Lwh service is 125 Amps AMENDMENT: July 15, 2020 To redo the request on June 11, 2020 and reflect the service change. Change of service information Main service is 200 amps LWH service is 125 amps Main house is 100 amps Building permit: To construct a 2 storey laneway house building with an with an open parking pad providing 1 parking space having vehicular access from the lane Note: This is a 1 1/2 storey building pursuant to the Zoning & Development By-law 1. No Strata Titling permitted 2. No A/C unit proposed 3. Structural & Geotechnical schedule B: M.S. Alam (604.653.7475) 4. HPO: Bright Star Holding Incorporated "Combustible projections or roof soffits on an exposing building face shall not project to less than .45m from the property line and shall be in compliance with VBBL 2014 9.10.15.5.(9)" The entire building, INCLUDING THE ATTACHED GARAGE (if applicable), to be sprinklered to NFPA 13D Enhanced. | 12000
EP-2019-11136 | 2019-12-23 | 4650 HOY STREET, Vancouver, BC V5R 4N4 | Electrical Permit | Residential | Renovation | Completed | Installation / Repair - Residential - Relocation of service from existing house to new LWH Main Service; 200 amps LWH; 100 amps Main House; 125 amps **** Amend: Sept. 22 Main Service ; 200 amps LWH ; 100 amps Main House ; 100 amps | 1000
EP-2020-02273 | 2020-03-25 | 800 GRIFFITHS WAY, Vancouver, BC | Electrical Permit | Commercial | NULL | Expired | Annual / Operating - renewal annual permit | NULL
SP-2020-00535 | 2020-10-09 | 8655 BOUNDARY ROAD, Vancouver, BC V5S 4N3 | Sprinkler Permit | Commercial | New | Completed | Commercial - Installation of new Fire Protection system in convenience store and car wash station. To construct a new single storey gas station containing a deli,a gas bar canopy and an ancillary car wash building. Class 2 cooking (no grease laden vapours) in the deli area. This permit is to replace BP-2019-00085. To be reviewed under the 2019 VBBL. | NULL
GP-2020-00868 | 2020-03-30 | 3307 TRUTCH STREET, Vancouver, BC V6L 2T3 | Gas Permit | Residential | New | Completed | Residential - Installing and Testing of a Miele 36 Inch Gas Range Building permit work description: To construct a 2 storey + cellar one-family dwelling with a detached garage, at the rear providing 2 parking spaces, having vehicular access from the lane. Note: This is a 2 storey building pursuant to the Zoning and Development By-Law 1- Bar/Sink proposed in media room 2- No A/C unit proposed 3- B1/B2. C. T. P. Yiu P.Eng (604.255.7670) Structural & B1/B2. P. A. Davies P.Eng (604.395.2300) Geotechnical 5- All rooms adjacent to South exposing building face shall be sprinklered 6- AL-2017-00525 accepted for un-vented roof assembly: roof decks over living area insulated with spray foam insulation 7- Covenant registered at the Land Title Office under CA6059554 8- No Strata Titling permitted ******THIS PERMIT HAS BEEN ISSUED UNDER THE REQUIREMENTS OF VBBL 2014 AND THE GREEN HOMES PROGRAM****** Building to be sprinklered to NFPA 13D requirements. | NULL
PP-2020-00938 | 2020-03-30 | 2310 PARKER STREET, Vancouver, BC V5L 2M1 | Plumbing Permit | Residential | New | Completed | Residential - Installation of Plumbing Fixtures ** Amend 06/09/2020** add one deck drain on the second floor | NULL
EP-2020-02274 | 2020-03-30 | 4413 WELWYN STREET, Vancouver, BC V5N 3Z3 | Electrical Permit | Commercial | New | Expired | Temporary Power - Commercial - To provide temporary power to this site. Valid: February 27, 2020 to February 26, 2020 EP-2019-01804: Expired (Temporary Power) Building permit work description: Building 1 (2FD) To construct four (4) two-storey Two Family Dwellings and one (1) two-storey One-Family Dwelling providing nine (9) parking spaces having vehicular access from the rear lane. * This permit includes all site works. * All fees and documents are under this permit. Building 2 - BP-2018-03320, 2FD Building 3 - BP-2018-03322, 2FD Building 4 - BP-2018-03323, 2FD infill Building 5 - BP-2018-03324, 1FD infill * Building to be sprinklered to NFPA 13D. | NULL
PP-2019-05524 | 2019-12-23 | 1951 QUILCHENA CRESCENT, Vancouver, BC V6M 1C9 | Plumbing Permit | Residential | Renovation | Completed | Residential - plumbing for: Exterior and interior alterations and to change the use of this existing two storey plus basement one family dwelling to a one family dwelling with secondary suite in the basement with detached carport on this inside without lane site. Existing stairs to the carport to be removed. Work to include adding a new bathroom on the main floor and converting one bathroom to two bathrooms on the second floor. | NULL
SP-2019-02791 | 2019-12-24 | 3203 E 29TH AVENUE, Vancouver, BC V5R 1W4 | Sprinkler Permit | Residential | New | Completed | Residential - Install sprinklers in Duplex To construct a two-storey two-family dwelling with a detached accessory building (garage) at the rear providing 2 parking spaces, having vehicular access from the lane. Sprinkler system to conform to the requirements of NFPA 13-D | NULL
EP-2019-11137 | 2019-12-23 | 6140 RUPERT STREET, Vancouver, BC V5S 3A2 | Electrical Permit | Residential | New | Completed | Installation / Repair - Residential - New home wiring and finishing ** Amend 09/16/2020*** CHANGE SERVICE BACK TO 200 AMPS change Building permit: To construct a 2 storey two-family dwelling with two secondary suites and a detached 2 car garage providing access from the lane. 1- Non-Stratification Covenant for secondary suites to be registered at the Land Title Office prior to sheathing inspection 2- No strata titling permitted 3- A/C unit proposed. Not to be located in required side yards. 4- Schedule B, Frankie (SIJIE) Xu, P.Eng (778-895-0848) Structural, and Architectural Item 1.5 (Glass Guards) 5 - Schedule B, P.K.L Fong (604-837-3205) Geotechnical 6- HPO - Protractor Construction Inc. Building to be sprinklered to NFPA 13D requirements. **************** Amend: July 29th -400 amp service. instead of 200 amps *** Sept. 22 - new load calc uploaded | 20000
EP-2019-11138 | 2019-12-23 | 6140 RUPERT STREET, Vancouver, BC V5S 3A2 | Electrical Permit | Residential | New | Expired | Temporary Power - Residential - To provide temporary power to this site. | NULL
EP-2019-11147 | 2020-04-06 | 320 GRANVILLE STREET, Vancouver, BC V6C 1S9 | Electrical Permit | Commercial | New | Issued | Installation / Repair - Commercial - New 30 story base-building office tower. EP-2020-00262 Interim. Building permit: To develop the site with a new 30 storey office building with a gross floor area totaling 35,140 m2 and consisting of retail uses at grade and level two, amenity spaces at levels 3 and 4 all over eight levels of underground parking accessed off of the rear lane. Stage #1 - excavation and shoring only - issued 2018 November 2 Stage #2 - Structure up to grade - issued 2019 July 04 Building to be sprinklered to NFPA 13 requirements. | 4250000
EP-2020-02275 | 2020-03-31 | 2423 CORNWALL AVENUE, Vancouver, BC V6K 1B9 | Electrical Permit | Commercial | Addition | Completed | Installation / Repair - Commercial - Installation of a ULC listed dialer for the monitoring of the fire panel only. Alteration to allow partial removal of the existing building ( portion of basement area and elevator hoistway). | 1409
SP-2020-00536 | 2020-08-26 | 1055 W GEORGIA STREET, Vancouver, BC V6E 3P3 | Sprinkler Permit | Commercial | Tenant Improvement | Completed | Commercial - 1055 W Georgia St (10th 11th and 12th floors) For sprinkler system alterations to the 2014 VBBL and NFPA 13, 2013 for the tenant improvements to provide interior alterations to provide tenant improvements on 10th, 11th and 12th floor and provide inter-connected stair to combine all 3 floors for the same new office tenant in this existing high rise office building on this site. Note: #1100 (11th floor) will be the main reception for this tenant as requested by applicant. This application does not include any of the following: - Warehouse storage arrangements, or mobile compact storage arrangements. - Changes to the sprinkler system supply piping (e.g. valves, mains, cross-mains, etc.) except as noted on the drawings. - Flexible sprinkler pipe. - Modifications to existing alternative solutions. - Change in occupancy and/or hazard classification. Notes: 1. Permit issued during COVID19 Related Permits: 1. AL-2019-00256 Protection of Floor Opening of Convenience Stair. | NULL
PP-2020-00942 | 2020-04-01 | 2766 W 10TH AVENUE, Vancouver, BC V6K 2J9 | Plumbing Permit | Residential | New | Completed | Residential - installation of 2 new water closets, 2 new washbasins, 1 tub,1 shower, 1 kitchen sink , 1 dishwasher ,1 laundry, 2 floor drains, 1 fridge box Building permit work description: Building Permit for DP-2018-00687 , Related to BP-2018-01367. To construct an infill one family dwelling providing one attached parking space and one surface parking space in rear having vehicular access from the lane. | NULL
BP-2020-01132 | 2020-05-01 | 1159 HAMILTON STREET, Vancouver, BC | Building Permit | Building Permit (BP) | Addition / Alteration | Completed | Field Review - Addition / Alteration - Interior alterations to combine two units of Office shell spaces at 1149 & 1159 Hamilton Street and provide improvements for new General Office tenant at 1159 Hamilton St in this existing commercial building. Scope of work: new interior partition walls, millwork doors, plumbing fixtures, electrical, and sprinkler work. OK for field review as per Leighton Williams Schedule A & Schedule B Architectural submitted per Renante Solivar, 604-684-0159 Energy Upgrade: E2 - Lighting - Upgrade to incorporate Scheduled Shutoff (per 9.4.1.1.(i) of ASHRAE 90.1-2016) | 275000
EP-2020-02276 | 2020-03-24 | 477 W 63RD AVENUE, Vancouver, BC V5X 2J3 | Electrical Permit | Commercial | New | Expired | Temporary Power - Commercial - Temporary 100 amp 120/240 volt construction service Valid: March 24, 2020 to March 23, 2021 Note: Work authorized by this permit is for placement of a temporary power pole only and does not authorize any site construction and/or excavation. A separate Building Permit will be required prior to commencement of any other work on this site. Building permit work description: Building Permit for DP-2018-00330 To construct a four-storey multiple dwelling containing 29 units, over two levels of underground parking, having vehicular access from the lane on this site. Note: This application is reviewed under VBBL 2014. | NULL
PP-2020-00943 | 2020-03-31 | 3006 E 3RD AVENUE, Vancouver, BC V5M 1J1 | Plumbing Permit | Residential | New | Completed | Residential - Installation of one sump, main house address. Amendment: April 07, 2020 Added one sump Building permit work description: To construct a 2 storey + cellar one-family dwelling with a secondary suite located in the cellar. Note: Parking for this site is under LWH DB-2019-03386 Note: This is a 2 storey building pursuant to the Zoning and Development By-Law 1- Covenant registered at the Land Title Office under CA7357475 2- No strata titling permitted 3- proposed bar sink in basement 4- A/C unit proposed in rear yard 5- Schedule B: B.J Gernon P.Eng (778-571-1299) Structural & Architectural 5- Schedule B: Bradley Vandelft P.Eng (604-882-8475) Geotechnical 4- HPO: Residential Builder- Roadhouse homes *****THIS PERMIT HAS BEEN ISSUED UNDER THE REQUIREMENTS OF VBBL 2014 AND THE GREEN HOMES PROGRAM********* TERMS:Building to be sprinklered to NFPA 13D requirements. | NULL
EP-2020-02278 | 2020-03-31 | 3240 MAIN STREET, Vancouver, BC | Electrical Permit | Commercial | Tenant Improvement | Completed | Installation / Repair - Commercial - Rooftop unit feed. Relocate existing receptacles. Add 2 new receptacles. Lighting remains the same. Minor renovation Interior and exterior alteration including installation of cooking equipment and kitchen ventilation system for the existing restaurant Class-1 unit in this one storey office/restaurant building for a new tenant. Exterior work is for installation of rooftop unit only. | 1500
GP-2020-00870 | 2020-03-31 | 3114 E 49TH AVENUE, Vancouver, BC V5S 1L1 | Gas Permit | Commercial | Tenant Improvement | Completed | Commercial - Remove and replace existing RTU with new unit. Replacement of roof top unit is identical. | NULL
PP-2020-00948 | 2020-03-30 | 5391 CLARENDON STREET, Vancouver, BC V5R 3J7 | Plumbing Permit | Residential | New | Completed | Residential - plumbing fixtures. Building permit work description: To construct a two-storey two-family dwellingwith a detached accessory building (garage) at the rear providing 2 parking spaces, having vehicular access from E 38th Ave. Note: This is a 2 storey building pursuant to the Zoning and Development By-Law 1. No A/C units proposed 2. Bar sinks (2) proposed in Basement - Rec Room 3. Schedule B: M.S. Alam P.Eng (604.653.7478) Structural & Geotechnical 4- HPO: Residential Builder- Bright Coast Homes Ltd. | NULL
PP-2020-00949 | 2020-03-30 | 3522 HAIDA DRIVE, Vancouver, BC V5M 3Z4 | Plumbing Permit | Residential | New | Completed | Residential - plumbing | NULL
EP-2020-02279 | 2020-04-01 | 275 E 26TH AVENUE, Vancouver, BC V5V 2H2 | Electrical Permit | Residential | New | Completed | Installation / Repair - Residential - 200 amp service connection, New installation **Amendment Apr 3, 2021** Actually no Ac unit inside . This one only they installed to pump heat from inside . Building permit work description: *PASSIVE HOUSE* To construct a 2 storey one-family dwelling designed under Passive House with an attached garage providing 1 parking spaces, having vehicular access from E 26th Ave. Note: This is a 2 storey building pursuant to the Zoning and Development By-Law 1- Bar/Sink proposed in basement Den 2- No A/C unit proposed 3- Schedule B: Y. M. Li P.Eng (604-385-2666) Structural & Geotechnical & Architectural 4- HPO: Residential Builder- Lanefab Design Build Ltd. NOTE: To achieve the required FSR. A floor space exclusion of 2% has been applied to this application as per section 10.33.1 of the district schedule, to accommodate improved building performance. ******THIS PERMIT HAS BEEN ISSUED UNDER THE REQUIREMENTS OF VBBL 2014 AND THE GREEN HOMES PROGRAM************ TERMS: Building to be sprinklered to NFPA 13D requirements. | 18000
GP-2019-04324 | 2019-12-24 | 3323 DUNBAR STREET, Vancouver, BC | Gas Permit | Residential | Renovation | Expired | Residential - Re and re furnace | NULL
EP-2019-11140 | 2019-12-23 | 888 DUNSMUIR STREET, Vancouver, BC V6C 3K4 | Electrical Permit | Commercial | Tenant Improvement | Completed | Installation / Repair - Commercial - #450 - 4th Floor Relocate existing lighting, install new fixtures, exits and lighting control. Install new electrical devises. Rough in and install new data. Building permit: Interior alterations to provide tenant improvements for a new office on the 4th floor (#450) in this existing mixed use building. Scope of work: construct partition walls, doors, glazing, millwork, finishes, lighting, ceiling work, electrical, plumbing and sprinkler work. TENANT: Ciccone Insurance & Financial Services Ltd., & The Immix Group Employee Benefits Ltd. Building Sprinklered – Separate sprinkler permit required for proposed sprinkler work OK for Field Review Oct 21, 2019 Processed Thru FIT. Energy upgrade exemption: BOMA BESt | 32500
GP-2019-04326 | 2019-12-24 | 6287 MARGUERITE STREET, Vancouver, BC V6M 3L2 | Gas Permit | Residential | Renovation | Completed | Residential - Re and re boiler | NULL
GP-2019-04327 | 2019-12-24 | 6680 ARLINGTON STREET, Vancouver, BC V5S 3N9 | Gas Permit | Residential | Renovation | Completed | Residential - Re and re furnace | NULL
GP-2019-04312 | 2019-12-23 | 7255 BLAKE STREET, Vancouver, BC V5S 3V6 | Gas Permit | Residential | Tenant Improvement | Completed | Residential - Gas Hot water tank to renew. | NULL
GP-2019-04314 | 2019-12-24 | 859 W 17TH AVENUE, Vancouver, BC V5Z 1V3 | Gas Permit | Residential | Renovation | Completed | Residential - Furnace Replacement. | NULL
DB-2019-05852 | 2020-04-24 | 2679 E 47TH AVENUE, Vancouver, BC V5S 1B9 | Building Permit | Development and Building Permit (DB) | New Building | Completed | Low Density Housing - New Building - To construct a 1.5 storey laneway house building ($166,117.50) and 1 open parking pad, providing a total of 1 parking spaces, having vehicular access from the 20' Lane. Note: This is a 1 ½ storey building pursuant to the Zoning & Development By-law. 2. Covenant not required with existing house 3. No Strata Titling permitted 4. No A/C Unit proposed 5. Schedule B: (Md. Shahidul Alam) P.Eng (604.653.7475) Structural 7. Schedule B: (Md. Shahidul Alam) P.Eng (604.653.7475) Geotechnical 8. HPO: Residential Builder- Metro-City Projects Inc. NOTE: To achieve the required FSR. A floor space exclusion of 3% has been applied to this application as per section 11.24.18 of the district schedule, to accommodate improved building performance. Address has been assigned per the approved plans as the fire/emergency access to the laneway house is from the West side. This access must be provided & maintained at 20' Lane at all times in accordance with the Building By-law. NOTE: Information regarding the principal building on the survey and site plan is for reference only. Any discrepancy between information regarding the principal building on the survey and/or site plan and approved permit drawings for the principal building are neither approved nor authorized under this laneway house permit. *EXISTING HOUSE* Note: Bldg 1 (principal bldg) addressed 2679 E 47 AVENUE retained on site. **THIS PERMIT HAS BEEN ISSUED UNDER THE REQUIREMENTS OF VBBL #12511 (2019).** | 166117.5
EP-2020-02301 | 2020-04-08 | 337 E 63RD AVENUE, Vancouver, BC V5X 2J8 | Electrical Permit | Residential | Renovation | Completed | Installation / Repair - Residential - renovating and legalizing basement suite Alterations and change of use of this existing one-family dwelling to a one-family dwelling and secondary suite. This permit is for alterations to improve the secondary suite and basement area only. Any unauthorized work on this site, existing or otherwise, is neither recognized nor approved and may be subject to enforcement action. Scope of work: New plumbing fixtures (ktichen, bathroom, laundry), electrical panel, new bathroom, new kitchen and bathroom exhaust fans, new window. Remove portion of work without permit deck. | 2000
EP-2020-02289 | 2020-04-01 | 3541 W 29TH AVENUE, Vancouver, BC V6S 1T2 | Electrical Permit | Residential | New | Completed | Installation / Repair - Residential - One family dewelling, new wiring, new service, install lighting fixture, install appliances. -To construct a 2 storey + cellar one-family dwelling with a detached accessory building (garage), at the rear providing 3 parking spaces, having vehicular access from the lane. ******THIS PERMIT HAS BEEN ISSUED UNDER THE REQUIREMENTS OF VBBL 2014 AND THE GREEN HOMES PROGRAM****** | 21000
PP-2020-00957 | 2020-03-26 | 4458 TOWNLEY STREET, Vancouver, BC V6L 2G6 | Plumbing Permit | Residential | New | Completed | Residential - Piping permit sanitary storm | NULL
PP-2020-00955 | 2020-03-26 | 371 E 38TH AVENUE, Vancouver, BC V5W 1H5 | Plumbing Permit | Residential | New | Completed | Residential - install outside sump | NULL
PP-2020-00956 | 2020-03-26 | 2579 E 23RD AVENUE, Vancouver, BC V5R 1A3 | Plumbing Permit | Residential | New | Completed | Residential - install 4 outside sump | NULL
GP-2020-00877 | 2020-10-13 | 3219 E 58TH AVENUE, Vancouver, BC | Gas Permit | Residential | Renovation - Dwelling Unit(s) only | Cancelled | Residential - Furnace replacement separate meter | NULL
EP-2020-02281 | 2020-04-03 | 2435 TRINITY STREET, Vancouver, BC V5K 1C9 | Electrical Permit | Residential | New | Completed | Installation / Repair - Residential - New construction laneway Electrical rough-wire and finishing Underground tek installation Upgrading service - 200A 120/240V duplex meter base LWH main switch - 100A 120/240V Main house switch - 150A 120/240V Extra low voltage rough-wire | 8000
EP-2020-02282 | 2020-04-07 | 601 W BROADWAY, Vancouver, BC V5Z 4C2 | Electrical Permit | Commercial | Addition | Completed | Installation / Repair - Commercial - Install EMT conduit and power for 2 dual EV chargers in P2 parkade | 16000
GP-2020-00880 | 2020-05-14 | 4461 W 11TH AVENUE, Vancouver, BC V6R 2M2 | Gas Permit | Residential | Renovation | Completed | Residential - Install furnace | NULL
DB-2020-01134 | 2020-12-17 | 8375 FRENCH STREET, Vancouver, BC V6P 4W3 | Building Permit | Development and Building Permit (DB) | Demolition / Deconstruction | Completed | Enquiry Centre - Demolition / Deconstruction - To demolish this existing one-family dwelling (1947) and detached garage to grade on this site. OK for SIPs without plans per L.Telefson, Mar.24, 2020 Notes: 1. Notice of Demolition must be provided to District Building Inspector 24 hours in advance of demolition by calling 3-1-1 or 604-873-7000 outside Vancouver 2. 75% recycling of construction waste required. The deconstruction shall be in accordance with the submitted recycling and Reuse plan and to be confirmed through an acceptable Deconstruction Compliance Report form, with copies of recycling and disposal facility receipts. Attach all receipts and submit by email to compliancereport@vancouver.ca. | 15000
PP-2020-00959 | 2020-04-02 | 1530 W 8TH AVENUE, Vancouver, BC V6J 5M6 | Plumbing Permit | Commercial | Addition | Completed | Commercial - For installation of a water treatment system | NULL
PP-2020-00963 | 2020-04-06 | 625 HOWE STREET, Vancouver, BC V6C 2T6 | Plumbing Permit | Commercial | Tenant Improvement | Completed | Commercial - 5th Floor - Common Washrooms - Pipe replacements, 102 meters of piping. Fixtures are being removed and replaced using the existing rough ins and no modifications are being made to the existing rough ins Building permit work description: 5th Floor - Common Washrooms Interior alterations to the 5th floor common washrooms in this existing mixed use building. Scope of work: remove/construct washroom partitions, vanities, finishes, accessories, lighting and fixtures, ceiling work, electrical and plumbing work. Electrical Schedule B submitted by Navtej Bains, P.Eng., ph: 604-569-6500 OK for Field Review - October 1, 2019 Building Sprinklered – Building inspector to determine on site if a separate sprinkler permit is required. Processed Thru FIT Energy upgrade exemption: BOMA BESt | NULL
EP-2019-11141 | 2019-12-23 | 2561 E 40TH AVENUE, Vancouver, BC V5R 2V8 | Electrical Permit | Residential | New | Completed | Installation / Repair - Residential - Wiring for a new 2 storey Two Family Dwelling with surface parking spaces having vehicular access from the lane. Electrical scope of work: wiring and low voltage wiring: TV Cable, internet, security pre-wire Spin off permit from BP-2018-04982 To construct a 2 storey Two Family Dwellings with surface parking spaces having vehicular access from the lane. Building 1 - Notes: - This permit has been reviewed under the 2014 Vancouver Building By-law (#10908). - Building to be sprinklered to NFPA 13D. Bathrooms shall be sprinklered as per VBBL 9.10.15.4.(8). **************** Amend: July 28th - add smoke alarm - no additional fees | 12000
EP-2019-11142 | 2019-12-23 | 2551 E 40TH AVENUE, Vancouver, BC V5R 2V8 | Electrical Permit | Residential | New | Completed | Installation / Repair - Residential - Electrical Permit for BP-2018-04982 Building Permit for DP-2018-00034 and DP-2019-00298. To construct on this site 3 new 2-storey Two Family Dwellings consisting of a total of 6 units and 6 surface parking spaces having vehicular access from the lane. Building 2 - Electrical scope of work: wiring and low voltage wiring: TV Cable, internet, security pre-wire Notes: - This permit has been reviewed under the 2014 Vancouver Building By-law (#10908). - Building to be sprinklered to NFPA 13D. Bathrooms shall be sprinklered as per VBBL 9.10.15.4.(8). ************* AMEND: July 28th- to add smoke alarm - no increase in fees | 12000
GP-2019-04316 | 2020-01-02 | 2661 WAVERLEY AVENUE, Vancouver, BC V5S 1E6 | Gas Permit | Residential | New | Completed | Residential - Venting and hook up only To construct a 2 storey + cellar one-family dwelling with a secondary suite located in the basement/cellar with a detached accessory building (garage), at the rear providing 2 parking spaces, having vehicular access from the lane. | NULL
EP-2019-11145 | 2019-12-23 | 2287 E 51ST AVENUE, Vancouver, BC V5P 1W4 | Electrical Permit | Residential | New | Completed | Installation / Repair - Residential - Wiring/service for new laneway main house:150A Laneway:100A total service:200A Building permit: To construct a 2 storey laneway house building with an attached garage and an open parking pad providing 1 parking space having vehicular access from the lane 1. Covenant registered at the Land Title Office under CA7787684 2. No A/C unit proposed 3. Structural and Geo-technical schedule B: M.S. Alam(6046537475) 4. HPO: Anmol Holding Ltd. The entire building, INCLUDING THE ATTACHED GARAGE (if applicable), to be sprinklered to NFPA 13D Enhanced. | 8000
PP-2020-00965 | 2020-04-06 | 625 HOWE STREET, Vancouver, BC V6C 2T6 | Plumbing Permit | Commercial | Tenant Improvement | Completed | Commercial - 11th Floor - Common Washrooms - Pipe replacements, 102 meters of piping. Fixtures are being removed and replaced using the existing rough ins and no modifications are being made to the existing rough ins Building permit work description: 11th Floor - Common Washrooms Interior alterations to the 11th floor common washrooms in this existing mixed use building. Scope of work: remove/construct washroom partitions, vanities, finishes, accessories, lighting and fixtures, ceiling work, electrical and plumbing work. Electrical Schedule B submitted by Navtej Bains, P.Eng., ph: 604-569-6500 OK for Field Review - October 1, 2019 Building Sprinklered – Building inspector to determine on site if a separate sprinkler permit is required. Processed Thru FIT Energy upgrade exemption: BOMA BESt | NULL
EP-2020-02288 | 2020-04-01 | 601 ROBSON STREET, Vancouver, BC | Electrical Permit | Commercial | Tenant Improvement | Issued | Installation / Repair - Commercial - Full renovation of existing Rogers (communication) store. Replace lighting with new, new floor boxes, receptacles, branch circuits. Existing electrical panel to remain. Relocate existing fire alarm devices. Conduit infrastructure for data/communication cables. Existing exterior signage to remain Interior alterations to provide improvements to this existing retail unit for a new tenant (Rogers) on the ground floor of this existing commercial building on this site. Scope of work: - remove interior walls, doors, millwork and fixtures - install partitions walls, doors, new fixtures and millwork, electrical work | 17650
SP-2020-00539 | 2020-05-12 | 891 GREAT NORTHERN WAY, Vancouver, BC V5T 4T5 | Sprinkler Permit | Commercial | Tenant Improvement | Completed | Commercial - To add and relocate sprinklers to make legal. **** This permit has been issued for sprinkler system alterations (add, relocate and remove) to the 2014 VBBL and NFPA 13, 2013 for Steve's Poke Bar Tenant improvement for a new group E limited food / retail establishment. of max 16 seats. This is a 1st tenant in this suite. NO DP REQUIRED AS PER JOHN GREER - NOV4/19 ** The 2014 VBBL applies to this Permit application ** This is a CP process permit and the applicant is Robert Heikkila, CP. Stage 1: Full construction interior tenant improvement permit. (Jan. 28/20, B. Smith) This application does not include any of the following: 1. Not more than 20 sprinklers (add, relocate, or remove), 2. hydraulic calculations, 3. change in occupancy and /or hazard classification, 4. warehouse storage arrangements, 5. mobile compact storage arrangements, 6. alternative solutions, 7. changes to the sprinkler system supply piping (e.g. valves, mains, cross-mains, branch-lines, etc.), or 8. flexible sprinkler pipe. | NULL
GP-2020-00883 | 2020-03-24 | 4531 DUMFRIES STREET, Vancouver, BC V5N 3T4 | Gas Permit | Residential | Addition | Completed | Residential - re and re gas range | NULL
PP-2020-00971 | 2020-03-26 | 3542 E 26TH AVENUE, Vancouver, BC V5R 1M4 | Plumbing Permit | Residential | New | Completed | Residential - two out side sumps with out pump | NULL
PP-2020-00972 | 2020-03-26 | 924 W 19TH AVENUE, Vancouver, BC V5Z 1X5 | Plumbing Permit | Residential | New | Completed | Residential - two out side sumps with out pump | NULL
PP-2020-00973 | 2020-03-27 | 4062 W 16TH AVENUE, Vancouver, BC V6R 3E1 | Plumbing Permit | Residential | New | Issued | Residential - two out side sumps with out pump | NULL
EP-2020-02292 | 2020-04-02 | 1200 PACIFIC BOULEVARD, Vancouver, BC | Electrical Permit | Residential | Addition | Issued | Installation / Repair - Residential - LED retrofit on the parking lot lighting, remove ballast from the fixture and re-wired, put in the new LED self ballast bulb, apply sticker. remain same lumen. Note: CE Code Rule 2-024 must be met. >>>> | 5000
EP-2020-02293 | 2020-04-08 | 1008 E 38TH AVENUE, Vancouver, BC V5W 1J5 | Electrical Permit | Residential | Renovation | Completed | Installation / Repair - Residential - Countertop receptacle, dishwasher, fridge installation for a kitchen. Panel replacement Bathroom renovation -upgraded bathroom: replaced bathtub and sink, medicine cabinet. no structural work, one fan installed | 2000
PP-2020-00974 | 2020-03-25 | 8330 CHESTER STREET, Vancouver, BC V5X 3Y7 | Plumbing Permit | Commercial | New | Completed | Commercial - install new water entry station, complete with premise isolation, PRV station, water meter valves with bypass. | NULL
PP-2020-00975 | 2020-03-31 | 5349 CHAMBERS STREET, Vancouver, BC V5R 3M2 | Plumbing Permit | Residential | Renovation | Cancelled | Residential - repiping all the pipe above groud, and adding more fixture units. Remove basement fixtures. | NULL
SP-2020-00544 | 2020-03-28 | 2734 YALE STREET, Vancouver, BC V5K 1C3 | Sprinkler Permit | Residential | New | Completed | Residential - New fire sprinkler system installation To construct a 2 storey 1FD Passive House with a detached accessory building (garage), at the rear providing 2 parking spaces, having vehicular access from the lane. - No A/C unit proposed - No Secondary suite Proposed - HPO : Residential Builder, 1031215 BC Ltd. | NULL
PP-2020-00976 | 2020-03-30 | 551 W 57TH AVENUE, Vancouver, BC | Plumbing Permit | Commercial | Renovation | Completed | Commercial - adding one sink 551 W 57th Av. Interior alteration and change of use from Fitness Centre (D) to Liquor Store (E) in 551 W 57th of this existing commercial/residential mixed use building on this site. | NULL
GP-2020-00885 | 2020-04-07 | 4499 W 5TH AVENUE, Vancouver, BC V6R 1S4 | Gas Permit | Residential | New | Completed | Residential - gas - boiler. The work that will be done is inside of a building above ground NOTE: No soil disturbance or alteration of grades is permitted to take place under this permit Work under this permit does not authorize excavation, including the disturbance of soils. Should work necessitate excavation or the disturbance of soils, please consult the Archaeological Branch of British Columbia for the necessary approvals. Building permit work description: To construct a 1 storey laneway house building with an attached garage and 1 open parking pad, providing a total of 2 parking spaces, having vehicular access from the lane. Note: This is a 1 storey building pursuant to the Zoning & Development By-law 1. Covenant registered at the Land Title Office under CA7719817 2. No Strata Titling permitted 3. No A/C unit located 4. Schedule B: Antony Wang P.Eng (604.618.6236) Structural & Geotechnical | NULL
PP-2020-01135 | 2020-05-14 | 970 UNION STREET, Vancouver, BC V6A 3V1 | Plumbing Permit | Commercial | New | Completed | Commercial - Phase 2 - New 3 storey building, plumbing work and tie-ins to phase 1 work. To construct a new 3-storey building (care facility) and related site work-Phase II of the development. Full construction permit issued March 9, 2020. | NULL
EP-2020-02300 | 2020-03-31 | 1263 W 8TH AVENUE, Vancouver, BC V6H 1C7 | Electrical Permit | Commercial | Renovation | Completed | Installation / Repair - Commercial - Install 3 outdoor GFCI outlets. No building penetrations for this work | 1000
PP-2020-00979 | 2020-04-02 | 4344 JERICHO CIRCLE, Vancouver, BC V6R 1E9 | Plumbing Permit | Residential | New | Completed | Residential - Draintile and building sump installation for new laneway house | NULL
EP-2019-11148 | 2019-12-23 | 144 W 43RD AVENUE, Vancouver, BC V5Y 2T7 | Electrical Permit | Residential | New | Completed | Installation / Repair - Residential - Wiring/service new laneway main house:150A laneway:100A total service:200A Building permit: To construct a 2 storey laneway house building with an attached Garage and a surface parking providing 1 parking space having vehicular access from the lane. - Covenant registered at the Land Title Office under CA7410221 - No Strata Titling permitted - No A/C unit proposed - B1/B2. Beerinder Sidhu, P.Eng (604.339.0034) Structural & Geotechnical - HPO : Harvey Contracting Ltd. - The drawings are not perforated. Please look for Stamps. The entire building, INCLUDING THE ATTACHED GARAGE (if applicable), to be sprinklered to NFPA 13D. | 8000
EP-2019-11149 | 2019-12-23 | 800 BURRARD STREET, Vancouver, BC V6Z 2G7 | Electrical Permit | Commercial | Tenant Improvement | Completed | Installation / Repair - Commercial - 15TH floor - 800 Burrard Installation of data communications throughout the 15th floor. Building permit: Interior alterations to provide tenant improvements for new office tenant in this existing full floor office space. Scope of work: remove interior existing walls and door, add new walls and doors create new office rooms, existing elevator and washrooms remain the same. Ok for Field Review as per Mike Collister Schedule A - Craig Mitchell Architect (604.294.6662) Schedule B - Craig Mitchell Architect (604.294.6662) - Architectural Schedule B - B. Baradaran - Laylabadi P.Eng (604.853.8831) - Mechanical, Plumbing Schedule B - A.T.Tashiro P.Eng (604.685.9381) - Electrical L2 - Lighting - Upgrade to incorporate Automatic Lighting Shutoff (per 9.4.1.1 of ASHRAE 90.1 - 2010). Processed through CRC | 11477.96
BP-2019-05854 | 2020-03-16 | 6261 CHURCHILL STREET, Vancouver, BC V6M 3H6 | Building Permit | Building Permit (BP) | Demolition / Deconstruction | Completed | Field Review - Demolition / Deconstruction - To permit exterior alterations to remove a fire damaged detached garage at this single family dwelling with lane site Scope to include: Removal of the Fire Damaged Detached garage at the rear of the property. The concrete slab is to remain in place. Future permits required to re-build garage. OK For Field Review per A.Campbell - Dec.23.2019 No Energy Upgrade required, Exterior Demolition of Garage Only This permit has been Reviewed and Issued under the 2019 VBBL | 10000
PP-2020-00980 | 2020-04-01 | 3946 W 30TH AVENUE, Vancouver, BC V6S 1X3 | Plumbing Permit | Residential | New | Completed | Residential - Automatic Irrigation system install | NULL
EP-2020-02305 | 2020-03-25 | 24 E 12TH AVENUE, Vancouver, BC V5T 2G5 | Electrical Permit | Commercial | New | Completed | Interim - Commercial - Interim for both EP-2020-02018 & EP-2020-02017 | 1000
BP-2020-01141 | 2020-04-08 | 1365 LABURNUM STREET, Vancouver, BC V6J 3W4 | Building Permit | Building Permit (BP) | Addition / Alteration | Completed | Low Density Housing - Addition / Alteration - Building Permit for DP-2019-00852 exterior alterations to this existing single family dwelling Scope of work: replace landing, roof and front stairs | 5000
EP-2020-02309 | 2020-03-25 | 1580 W BROADWAY, Vancouver, BC V6J 5K8 | Electrical Permit | Commercial | NULL | Expired | Annual / Operating - Renewal of EP-2019-04525 Effective May 19/2020 til Effective May 18/2021 | NULL
GP-2020-00886 | 2020-03-25 | 626 W 53RD AVENUE, Vancouver, BC V6P 1K3 | Gas Permit | Residential | Renovation | Completed | Residential - HWT re&re | NULL
PP-2020-00981 | 2020-04-03 | 10 E CORDOVA STREET, Vancouver, BC V6A 1K2 | Plumbing Permit | Commercial | Addition | Completed | Commercial - Relocating existing sink to new location Building permit work description: 10 E Cordova Interior alterations for new retail food tenant in this existing commercial building. Scope of work includes validate removal of partition wall and washroom in this suite. OK for Field Review per L.Telefson, Dec.4, 2019 Notes: 1. Reviewed pursuant to VBBL 2019 2. Units #10 and #12 previously demised under BU411041 with dividing partition wall left in place; now removed. Schedule B (Structural) may be required by District Building Inspector to be determined on site. 3. Class 5 Cooking operation only. 4. No more than 16 seats of any kind whether inside or outside may be provided in the establishment. 5. Storefront glazing is to remain clear and unobstructed. No translucent or opaque film, artwork, shelving, display case, curtains or similar elements are to be installed on or directly outside or inside of the approved glazing. Separate permit is required for all signage. Energy upgrade: E2 - Lighting - Upgrade to incorporate Automatic Partial OFF (per 9.4.1.1.(g) of ASHRAE 90.1-2016) | NULL
BP-2019-05858 | 2020-01-20 | 1066 W HASTINGS STREET, Vancouver, BC V6E 4M1 | Building Permit | Building Permit (BP) | Addition / Alteration | Completed | Field Review - Addition / Alteration - #2110-21st floor (full floor tenant) Interior alterations to provide tenant improvements for this existing full floor general office tenant on the 21st floor (#2110) in this existing mixed use building. Scope of work per 2019 VBBL: demolish some partition walls, remove doors, fixtures, appliances, flooring, millwork, electrical work, new finishes. TENANT: Canadian Mortgage Loan Services Inc. Energy trigger is exempt: BOMA BESt building Building Sprinklered – Building inspector to determine on site if a separate sprinkler permit is required. OK for Field Review - Dec 23/19 Processed Thru FIT | 107658
BP-2019-05860 | 2021-11-18 | 3240 W 36TH AVENUE, Vancouver, BC V6N 2R7 | Building Permit | Building Permit (BP) | Demolition / Deconstruction | Issued | Low Density Housing - Demolition / Deconstruction - Demolition – Pre 1950’s To demolish the existing one family dwelling building ($15,000) on this site by means of deconstruction. This permit is subject to the Green Demolition Bylaw (11023). Note: Pre-1950 recycling requirement: 90% of non-hazardous construction waste. | 15000
BP-2019-05861 | 2020-03-18 | 3240 W 36TH AVENUE, Vancouver, BC V6N 2R7 | Building Permit | Building Permit (BP) | Salvage and Abatement | Completed | Low Density Housing - Salvage and Abatement - Salvage and Abatement Salvage and Abatement permit only and does not authorize any demolition or deconstruction work on the house. For Building permit DB-2019-05859 For Demolition permit BP-2019-05860 QP: Tarlochan Sunar, BSc, AScT Company: MCA Environmental Consulting Inc. | 0
DB-2019-05865 | 2020-08-05 | 344 E 50TH AVENUE, Vancouver, BC V5X 1A8 | Building Permit | Development and Building Permit (DB) | New Building | Completed | Low Density Housing - New Building - 2 STOREY 1FD + SS + LWH To construct a 2 storey one-family dwelling with a secondary suite located in the Basement ($742,580.00) with an open parking pad, providing 1 parking space, having vehicular access from the 20' Lane. 1. Covenant registered at the Land Title Office under CA8201004 2. No Strata Titling permitted 3. A/C proposed – Exterior component located in Rear Yard, Interior component located in 2nd floor hall closet. 4. Schedule B: (X.L. Chen) P.Eng (778.235.5447) Structural & Geotechnical 5. Schedule B Structural -Solar Panels P.Eng. V. Suresh 778-522-1559 6. HPO: Residential Builder- (Custom Royal Development Ltd) Note: This is a 2 storey building pursuant to the Zoning and Development By-Law Address Information: Principle Dwelling: #1 - 344 E. 50th Ave. - One Family Dwelling (1st and 2nd storey, south-east portion of basement) Secondary Suite: #2 - 344 E. 50th Ave. - Secondary Suite (north-east and west portion of basement) Laneway home: #3 - 344 E. 50th Ave. - Laneway House (1.5 storey) Addresses assigned per approved plans. Fire and Emergency street access to the secondary suite is from the west side. Street access must be provided and maintained at all times. The building addresses are to be posted and to be visible from the street in accordance with the Building By-law. **THIS PERMIT HAS BEEN ISSUED UNDER THE REQUIREMENTS OF VBBL #12511 (2019).** | 742580
PP-2020-00985 | 2020-06-11 | 1285 W BROADWAY, Vancouver, BC | Plumbing Permit | Commercial | Addition | Completed | Commercial - Addition of a sink and a dishwasher to unit 280. No building work alteration proposed | NULL
PP-2020-00982 | 2020-04-01 | 1338 W 6TH AVENUE, Vancouver, BC V6H 1A7 | Plumbing Permit | Residential | Renovation | Completed | Residential - To replace 2 toilets, 2 bathroom sinks, 2 showers and 1 washer all in the exact same location as the existing fixtures. ** Amend 11/18/2020** add 1 floor drain | NULL
DB-2020-01142 | 2020-05-01 | 898 W 58TH AVENUE, Vancouver, BC V6P 6Y3 | Building Permit | Development and Building Permit (DB) | Addition / Alteration | Completed | Field Review - Addition / Alteration - Exterior alterations only to repair the waterproofing membrane on the balcony of this existing residential townhouse unit at 898 W. 58th Avenue at this existing Multiple Dwelling building on this Churchill Gardens site. Note: No heritage review would be required as this existing townhouse dwelling unit is not a Municipally Designated Heritage 'M' building as per Howie Chow, March 25, 2020. OK for exterior alterations as per Hamid Shayan, March 25, 2020. OK for field review per Bram Cowan, March 25, 2020. Schedule D & Scheduled B Architectural & Structural submitted per Brennan Vollering, 604-365-3664 Energy Upgrade: L2 - HVAC - Install timer (up to 60 minutes) and/or gas meter for fireplace operation | 17680
BP-2020-01144 | 2020-12-10 | 4911 BLENHEIM STREET, Vancouver, BC V6N 1N4 | Building Permit | Building Permit (BP) | Demolition / Deconstruction | Completed | Low Density Housing - Demolition / Deconstruction - To demolish the existing one family dwelling building ($15,000) on this site by means of deconstruction. Demo Declaration - Power Excavating Ltd (604-338-4477) This permit is subject to the Green Demolition Bylaw (11023) Note: Green Demolition Conditions Apply 75% Recycling Rate of Building Materials Required | 15000
BP-2020-01145 | 2020-05-22 | 4911 BLENHEIM STREET, Vancouver, BC V6N 1N4 | Building Permit | Building Permit (BP) | Salvage and Abatement | Completed | Low Density Housing - Salvage and Abatement - Salvage and abatement permit only for DB-2020-01143 and to be completed under the supervision of a registered professional. This permit does not authorize demolition, deconstruction or construction work. QP: Ramin Hamidnejad, Kinetic OHS Services, 604-401-7174, ramin@kineticohs.com | 0
SP-2020-00546 | 2020-03-31 | 1128 RICHARDS STREET, Vancouver, BC V6B 3E6 | Sprinkler Permit | Commercial | Tenant Improvement | Completed | Commercial - add and relocate sprinkler heads to new layout Interior alterations to provide improvements to this existing Health Care Office unit for a new tenant in this existing mixed use building. Scope of work: Install interior partition walls, doors, equipment, millwork, plumbing fixtures, electrical & sprinkler work. This application does not include any of the following: 1. Not more than 20 sprinklers (add, relocate, or remove), 2. hydraulic calculations, 3. change in occupancy and /or hazard classification, 4. warehouse storage arrangements, 5. mobile compact storage arrangements, 6. alternative solutions, 7. changes to the sprinkler system supply piping (e.g. valves, mains, cross-mains, branch-lines, etc.), or 8. flexible sprinkler pipe. | NULL
PP-2020-00984 | 2020-03-31 | 2918 W 13TH AVENUE, Vancouver, BC V6K 2T9 | Plumbing Permit | Residential | New | Completed | Residential - install a 3/4" DCVA for a new irrigation installation | NULL
EP-2020-02314 | 2020-04-02 | 2555 W 3RD AVENUE, Vancouver, BC V6K 1M2 | Electrical Permit | Residential | Renovation | Completed | Installation / Repair - Residential - new basement and partial main floor wiring To permit exterior and interior alterations to this existing 2 family dwelling. Scope of work to include: Interior alterations to reconfigure the layout in the basement of both units, each unit to add a new three piece bathroom, update the interior stairs to conform for headroom, remove the existing exterior fire escape at rear. Upgrade the demising wall between units for proper fire separation and sound transmission. | 8500
PP-2020-00987 | 2020-03-25 | 3474 E 45TH AVENUE, Vancouver, BC V5R 3G1 | Plumbing Permit | Residential | New | Completed | Residential - plumbing for construction of a new laneway -THIS PERMIT HAS BEEN ISSUED UNDER THE REQUIREMENTS OF VBBL 2014 | NULL
BP-2020-01152 | 2020-08-14 | 1455 W GEORGIA STREET, Vancouver, BC V6G 2T3 | Building Permit | Building Permit (BP) | Addition / Alteration | Completed | High Density Housing / Commercial - Addition / Alteration - Interior alterations for an elevator upgrade to install a DDRS system to this existing high-rise mixed-use commercial building to meet the CSA-B44-10 requirements. | 19950
PP-2019-05528 | 2019-12-24 | 604 E 23RD AVENUE, Vancouver, BC V5V 1X8 | Plumbing Permit | Residential | New | Completed | Residential - 3/4 backflow preventer for lawn irrigation near city shutoff | NULL
PP-2019-05529 | 2019-12-24 | 2288 PINE STREET #706, Vancouver, BC V6J 5G4 | Plumbing Permit | Commercial | Renovation | Completed | Commercial - #706 - 7th floor 2 bathrooms and kitchen reno Interior alterations to provide improvements to suite (#706) on the 7th floor of this existing multiple dwelling building on this site. Scope of work includes removal of kitchen partition wall, kitchen and bathroom updates and new doors on existing door jambs. | NULL
GP-2019-04322 | 2019-12-24 | 2023 W 36TH AVENUE, Vancouver, BC V6M 1L1 | Gas Permit | Residential | New | Completed | Residential - installation of 2 gas fireplaces - venting and hook up only | NULL
BP-2019-05869 | 2020-02-21 | 976 E 11TH AVENUE, Vancouver, BC V5T 2E9 | Building Permit | Building Permit (BP) | Addition / Alteration | Completed | Field Review - Addition / Alteration - To permit interior alterations to this existing single family dwelling on this inside with lane site. Scope to Include: To remove all Non-load bearing walls in the basement and all kitchen items and convert the entire basement to storage Use only. Basement to remain as storage Use Due to ceiling height being under the minimum requirement for livability. OK for Field Review per A.Campbell & A.Wrobleweski - Jan.7.2020 This permit has been Reviewed and Issued under the 2019 VBBL Building Inspector to determine if a Schedule B is required for the removal of the walls. This building is not sprinklered. No Energy Upgrade Required, Returning to 1 Family Dwelling | 5000
BP-2019-05870 | 2020-02-11 | 849 HOMER STREET, Vancouver, BC | Building Permit | Building Permit (BP) | Addition / Alteration | Completed | Field Review - Addition / Alteration - 849 Homer St. Interior alteration to this existing office tenant in 849 Homer St. in this existing Residential/Commercial mixed-use building on this site. Okay for field review as per E.Kai Dec23/19 E2 - Lighting - Upgrade to Local Control (per 9.4.1.1.(a) of ASHRAE 90.1-2016) | 42000
BP-2020-01156 | 2020-04-28 | 925 W GEORGIA STREET, Vancouver, BC V6C 3L2 | Building Permit | Building Permit (BP) | Addition / Alteration | Completed | Field Review - Addition / Alteration - Interior alterations only to provide tenant improvements for a new Retail Store use at unit #125 at this existing commercial Cathedral Place building. Tenant: Oro Eyewear Inc. OK for field review and district building inspector to determine if a sprinkler permit would be required as per Jamie Zhang, March 25, 2020. Note: Energy trigger not required BOMA BEST building. | 3000
PP-2020-00988 | 2020-04-17 | 5880 EAST BOULEVARD, Vancouver, BC V6M 3V3 | Plumbing Permit | Commercial | Tenant Improvement | Completed | Commercial - Plumbing fixtures for the Skin Care Center. Building permit work description: 5880 East Boulevard-1st floor Interior alterations for First tenant improvement and change of use from retail "shell" to Heath Care Office for a new tenant in this existing mixed use commercial and residential building. Scope of work per VBBL 2019: first tenant fit-out including new partition walls, glazing (engineered), doors, millwork, finishes, accessible washroom, lighting, ceiling work and electrical, mechanical, plumbing and sprinkler work. Letters of Assurance submitted by: - Schedule A and Structural (Glazing Wall) Schedule B, Jason Hui, P.Eng, 778.319.3403 - Mechanical/Plumbing Schedule B, Frank Lufkin, P.Eng, 604.538.0764 Building Sprinklered – Separate sprinkler permit required for proposed sprinkler work. Zoning cleared by J.Zhang Feb.10, 2020. Ok for Field Review per L.Telefson, Feb.10, 2020 Notes: 1. Storefront glazing is to remain clear and unobstructed. No translucent or opaque film, artwork, shelving, display case, curtains or similar elements are to be installed on or directly outside or inside of the approved glazing. Separate permit is required for all signage. | NULL
EP-2020-02320 | 2020-03-31 | 5555 YEW STREET #102, Vancouver, BC V6M 3X9 | Electrical Permit | Residential | Tenant Improvement | Completed | Installation / Repair - Residential - UNit # 102 Rewire a motion light and a GFCI plug for a storage yard shed. | 250
EP-2020-02319 | 2020-04-03 | 6976 BUTLER STREET, Vancouver, BC V5S 3L2 | Electrical Permit | Residential | New | Completed | Installation / Repair - Residential - NEW Laneway house wiring 150 A service to 6972 Butler St. (main house) 100 A service to 6976 Butler St (LWH) - To construct a 2 storey laneway house building with an attached garage and 1 open parking pad, providing a total of 2 parking spaces, having vehicular access from the 20' Lane. -THIS PERMIT HAS BEEN ISSUED UNDER THE REQUIREMENTS OF VBBL 2014 AND THE GREEN HOMES PROGRAM** | 8000
DB-2019-05871 | 2020-08-05 | 471 E 61ST AVENUE, Vancouver, BC V5X 2B7 | Building Permit | Development and Building Permit (DB) | New Building | Completed | Low Density Housing - New Building - 1.5 STOREY LANEWAY HOME To construct a 2 storey laneway house building ($185,500.00) with 1 open parking pad having vehicular access from the 20' Lane. Note: This is a 1 ½ storey building pursuant to the Zoning & Development By-law. 1. Covenant not required with existing house 2. No Strata Titling permitted 3. No A/C Unit proposed 4. Schedule B: (A.D.A. Prahalad) P.Eng (604.831.1431) Structural & Geotechnical 5. HPO: Residential Builder- (AMPM Custom Homes Inc) NOTE: To achieve the required FSR. A floor space exclusion of 3% has been applied to this application as per section 11.24.18 of the district schedule, to accommodate improved building performance. Address Information: Principle Dwelling: #1 – 471 E. 61st Ave. Laneway home: #3 – 471 E. 61st Ave. Address assigned per approved plans. Fire and Emergency street access (walkway) to the laneway house is from the west side. Street access must be provided and maintained at all times. The building addresses are to be posted and to be visible from the street in accordance with the Building By-law. NOTE: Information regarding the principal building on the survey and site plan is for reference only. Any discrepancy between information regarding the principal building on the survey and/or site plan and approved permit drawings for the principal building are neither approved nor authorized under this laneway house permit. *EXISTING HOUSE* Note: Bldg 1 (principal bldg) addressed #1 – 471 E. 61st Ave.retained on site. **THIS PERMIT HAS BEEN ISSUED UNDER THE REQUIREMENTS OF VBBL #12511 (2019).** *Building Inspector Note: No Tree Barrier Memo Provided by LDS* ****ALL PROJECT COORDINATOR NOTES HAS BEEN ACCEPTED BY APPLICANT*** | 185500
DB-2019-05872 | 2020-05-26 | 2848 W 23RD AVENUE, Vancouver, BC V6L 1P3 | Building Permit | Development and Building Permit (DB) | New Building | Completed | Low Density Housing - New Building - 2 STOREY 2FD + 2 SS + 2 CAR DETACHED GARAGE To construct a 2 storey two-family dwelling with two secondary suites located in the Cellar ($968,915.00) with a detached accessory building (garage), at the rear providing 2 parking spaces, and an open parking pad providing 1 parking space over gravel, providing 3 parking spaces in total, having vehicular access from the 20' Lane. 1. Non-stratification Covenant to be registered at the Land Title Office prior to Sheathing Inspection. 2. A/C Unit proposed at rear yard 3. No bar sink proposed 4. Schedule B: (MD SHAHIDUL ALAM) P.Eng (604-653-7475) Structural and Geotechnical 5. BC Housing (Khera Homes Ltd) This is a 2 storey building pursuant to the Zoning and Development By-Law ******THIS PERMIT HAS BEEN ISSUED UNDER THE REQUIREMENTS OF VBBL 2019 ****** All rooms adjacent to East and West exposing building face shall be sprinklered. "Combustible projections or roof soffits on an exposing building face shall not project to less than .45m from the property line and shall be in compliance with VBBL 2019 9.10.15.5.(9) The entire building, INCLUDING THE ATTACHED GARAGE (if applicable), to be sprinklered to NFPA 13D. Any alterations or conversions to the attached garage (if applicable) to habitable living space shall not be permitted without first obtaining the approval of the Director of Planning and the Chief Building Official. Thermal protection measures and Laneway house design guidelines shall be required to be met prior to the approval of the conversion. Addressing Note: #1 - 2850 W 23rd Av - West One Dwelling (west portion of 1st and 2nd storey) #2 - 2850 W 23rd Av - West Secondary Suite (south-west portion of basement) #1 - 2848 W 23rd Av - East One Dwelling (east portion of 1st and 2nd storey) *PRIMARY #2 - 2848 W 23rd Av - East Secondary Suite (south-east portion of basement) | 968915
EP-2020-02321 | 2020-04-02 | 4337 YUKON STREET, Vancouver, BC V1V 1V1 | Electrical Permit | Residential | New | Issued | Installation / Repair - Residential - rough-in and completion of alarm system, tel/data/cable To construct a 1.5 storey laneway house building with an attached garage providing 2 enclosed and 1 on grade parking space, having vehicular access from the lane | 350
EP-2020-02322 | 2020-03-26 | 350 COLUMBIA STREET, Vancouver, BC V6A 4J1 | Electrical Permit | Commercial | Addition | Completed | Installation / Repair - Commercial - Supply and installation of 4 dryer plugs for emergency laundry facilities at PHS Housing Society Location | 1500
GP-2020-00889 | 2020-03-26 | 1821 UPLAND DRIVE, Vancouver, BC V5P 2C5 | Gas Permit | Residential | New | Completed | Residential - March26 2020 | NULL
EP-2020-02324 | 2020-04-02 | 3237 E 29TH AVENUE, Vancouver, BC V5R 1W4 | Electrical Permit | Residential | New | Completed | Installation / Repair - Residential - Main house wiring 125 A service to 3237 E 29th Ave. (main) 100 A service to 3241 E 29th Ave. (lwh) To construct a 2 storey + cellar one-family dwelling with a secondary suite located in the basement/cellar with a detached accessory building (garage), at the rear providing 2 parking spaces, having vehicular access from the lane. Note: This is a 2 storey building pursuant to the Zoning and Development By-Law 1- Covenant registered at the Land Title Office under CA7674261 2- No strata titling permitted 3- Proposed bar sink at Cellar 4- No A/C unit proposed 5- Schedule B: Julian Bozsik P.Eng (604.431.0055) Structural & Geotechnical | 18000
EP-2020-02326 | 2020-04-02 | 2070 W 47TH AVENUE, Vancouver, BC V6M 2M4 | Electrical Permit | Residential | New | Completed | Installation / Repair - Residential - To complete security Alarm, and intercom. To construct a 2 storey one-family dwelling ($683,500),with a secondary suite located in the cellar with a laneway house (separate permit) at the rear providing 1 surface parking spaces, having vehicular access from the lane. 1- Covenant registered at the Land Title Office under CA6126342 2- No strata titling permitted. 3- No Bar/sink proposed. 4- A/C unit proposed in rear yard 5- B1/B2. ANTONY WANG, P.Eng - (604-618-6236) Structural & Geotechnical 6- HPO: Semlin Construction Ltd 7- No mechanical equipment is permitted in attic. | 2000
EP-2020-02327 | 2020-04-02 | 5839 COMMERCIAL STREET, Vancouver, BC V5P 3N8 | Electrical Permit | Residential | New | Completed | Installation / Repair - Residential - New house wiring and service *Amend 01/29/2021** added service inspection To construct a 2 storey one-family dwelling with a secondary suite located in the Basement ($697,500). 1- Covenant registered at the Land Title Office under CA7107723 2- No strata titling permitted 3- A/C unit proposed 4- B1/B2 - HEQING JIAN P.Eng (778-987-7461) Geotechnical 5- B1/B2 - CHUN TUNG CORNOX P. Eng (778-628-8816) Structural 6- Sch A - CHUN TUNG CORNOX TANG (778-628-8816) CRP | 18000
PP-2020-00991 | 2020-03-26 | 4620 GOTHARD STREET, Vancouver, BC V5R 3K7 | Plumbing Permit | Residential | New | Completed | Residential - plumbing, heating | NULL
PP-2020-00989 | 2020-03-26 | 5388 CYPRESS STREET, Vancouver, BC V6M 3R4 | Plumbing Permit | Residential | Renovation | Completed | Residential - re piping No building work or alterations | NULL
SP-2020-00547 | 2020-04-02 | 1951 FRANKLIN STREET, Vancouver, BC | Sprinkler Permit | Commercial | Tenant Improvement | Completed | Commercial - 1951 Franklin St - For sprinkler system alterations to the 2019 VBBL and NFPA 13, 2013 for the tenant improvements to change the use from Wholesaling - Class A to Electrical Products Manufacturing (with ancillary showroom/wholesaling/office) and to alter the interior for first tenant improvements. *** NO RETAIL SALES ALLOWED. MANUFACTURING WITH ANCILLARY SHOWROOM/WHOLESALING/OFFICE ONLY. *** This application does not include any of the following: • Mobile compact storage arrangements. • Changes to the sprinkler system supply piping (e.g. valves, mains, cross-mains, etc.). • Flexible sprinkler pipe. • Information Technology Equipment Rooms (e.g. IT Rooms, LAN Rooms, etc.). • New alternative solutions and/or modifications to existing alternative solutions. • Change in hazard classification. Note: 1. Permit issued during COVID-19 pandemic. 2. Existing ESFR Sprinkler system in the warehouse area. ESFR Sprinkler requirements shall take precedence. Coordinate Mechanical, electrical, building, and structure elements with ESFR requirements. 3. Storage Arrangement - Class 4 commodity to be stored on open shelving to a maximum of 10 ft. to top of storage (see storage checklist). | NULL
EP-2020-02331 | 2020-04-06 | 1111 MARINASIDE CRESCENT #602, Vancouver, BC V6Z 2Y3 | Electrical Permit | Residential | Renovation | Cancelled | Installation / Repair - Residential - Condo unit renovation to install new kitchen wiring for new layout, update bathrooms and living areas. We will be installing new wiring if the old wiring is not able to reach the new locations. -#602 Interior alterations to the 6th floor (suite #602 - 1198 Marinaside Cres) of this existing mixed-use building to provide improvements to this dwelling unit. Scope of work includes: alterations to the kitchen, bathrooms, and closet; new walls, sliding glass panel between bedroom and door, new flooring. | 8000
GP-2020-00891 | 2020-04-08 | 8291 FRENCH STREET #5, Vancouver, BC V6P 4V9 | Gas Permit | Residential | Renovation - Dwelling Unit(s) only | Completed | Residential - Unit# 5 Removal of old b vent gas fireplace and replace with new direct vent gas fireplace. NOTE: Separate meter. No building work alteration proposed | NULL
EP-2020-02333 | 2020-04-21 | 4626 LANGARA AVENUE, Vancouver, BC V6R 1E1 | Electrical Permit | Residential | New | Completed | Installation / Repair - Residential - Rough-In and Completion of Low Voltage wiring of Laneway house -The low voltage is tel/data/cable wiring. The alarm will be a partition from the main house alarm. | 950
GP-2020-00892 | 2020-04-08 | 7128 NANAIMO STREET, Vancouver, BC V5P 4L9 | Gas Permit | Residential | Addition | Completed | Residential - TO INSTALL 1 FURNACE & 1 WATER HEATER | NULL
DB-2020-01157 | 2020-05-25 | 3576 W 37TH AVENUE, Vancouver, BC V6N 2V8 | Building Permit | Development and Building Permit (DB) | New Building | Completed | Enquiry Centre - New Building - To construct a detached 16' x 23' accessory building (garage) at the rear of this existing one-family dwelling site to provide one parking space having vehicular access from the rear lane. OK for SIPs per L.Telefson, Mar.26/20 Notes: 1. Garage roof drainage to 2'x2'x12' rock pit. 2. The attic space (of accessory building) is not to be developed and/or used as habitable space at any time. 3. Schedule B (Structural) may be required by District Building Inspector to be determined on site. 4. This permit is for construction of new garage only. Any unauthorized work on this site, existing or otherwise, is neither recognized nor approved and may be subject to enforcement action. | 50000
BP-2019-05873 | 2020-02-04 | 7848 MAIN STREET, Vancouver, BC V5X 3K6 | Building Permit | Building Permit (BP) | Addition / Alteration | Completed | Field Review - Addition / Alteration - 7848 Main St & 7450 Main St Interior alterations to this existing two family dwelling on this site with lane. Scope of work to include reconnecting/rebuilding the stairs to the basement in both units, minor interior layout changes to basement only, adding one new bathroom in basement of the north unit and additional work related to electrical, plumbing and gas. No work proposed on the main floor. OK For Field Review as per A.Campbell & A.Cashato - Dec.23.2019 Notes: 1. No Energy Upgrade Required - Scope of Work Under $25,000 2. Architectural & Structural Schedule B by Leo T. Torrente, P.Eng, 604-726-1667 3. Building inspector to determine on site if a separate sprinkler permit is required. ***This Permit has been Reviewed and Issued under the 2019 VBBL*** | 15000
DB-2019-05875 | 2020-04-07 | 6610 CHURCHILL STREET, Vancouver, BC V6P 5B1 | Building Permit | Development and Building Permit (DB) | Demolition / Deconstruction | Completed | Low Density Housing - Demolition / Deconstruction - Demolition – Conventional (Standard) To demolish the existing one family dwelling building on this site. | 15000
DB-2019-05883 | 2020-03-03 | 490 SW MARINE DRIVE, Vancouver, BC | Building Permit | Development and Building Permit (DB) | Addition / Alteration | Completed | Field Review - Addition / Alteration - Interior alterations and change of use from retail to office use for new money exchange tenant with work to include new partition wall and door in this existing commercial residential complex. Ok for field review per L Clarke Dec 23, 2019 Energy Upgrade: FTI | 10000
EP-2019-11160 | 2019-12-23 | 2087 E 5TH AVENUE, Vancouver, BC V5N 1M3 | Electrical Permit | Residential | New | Expired | Temporary Power - Residential - To provide temporary power to this site. | NULL
EP-2019-11165 | 2019-12-24 | 5030 RUPERT STREET, Vancouver, BC V5R 2J8 | Electrical Permit | Residential | New | Completed | Installation / Repair - Residential - ROUGH WIRE,SERVICE,UNDERGROUND AND FINISHING, TV, PHONE AND CAMERA PRE-WIRING Building permit: To construct a 1.5 storey laneway house building providing 1 on grade parking space, having vehicular access from the lane. Note: This is a 1 1/2 storey building pursuant to the Zoning & Development By-law 1. No Strata Titling permitted 2. Schedule B, Md. Shahidul Alam, P.Eng (604.653.7475) Structural & Geotechnical 3. HPO - Residential Builder - LaMai Homes Ltd. 4. No A/C unit proposed ******THIS PERMIT HAS BEEN ISSUED UNDER THE REQUIREMENTS OF VBBL 2014 AND THE GREEN HOMES PROGRAM****** "Combustible projections or roof soffits on an exposing building face shall not project to less than .45m from the property line and shall be in compliance with VBBL 2014 9.10.15.5.(9)" The entire building, to be sprinklered to NFPA 13D. AMEND: FEB 26/20202 Add tv tel and camera pre wiring | 8000
EP-2020-02335 | 2020-03-26 | 4490 OAK STREET, Vancouver, BC | Electrical Permit | Commercial | Renovation | Completed | Installation / Repair - Commercial - low voltage wiring for control transformer. Extra low control wiring for 4 Dual Duct boxes | 8544
BP-2020-01159 | 2020-04-28 | 717 JERVIS STREET #1001, Vancouver, BC V6E 4L5 | Building Permit | Building Permit (BP) | Addition / Alteration | Completed | Field Review - Addition / Alteration - #1001 - Interior alterations to the existing dwelling unit, #1001 on the 10th level of this existing multiple dwelling building. Scope of work includes: Interior demolition of all existing finishes and removal of all walls between the Entry Foyer/Kitchen/Dining and Living area to create an open concept; new Kitchen counters, cabinets, appliances & fixtures; new fixtures in Bathrooms - bathtub, shower, toilets and sinks; new partitions/closets in bedrooms; new finishes - paint, flooring and lighting throughout. OK for Field Review per L.Telefson, Mar.26, 2020 Notes: Energy Upgrade: L2 - Lighting - Install energy efficient lighting fixtures (single occupied space area) Master Ensuite drain is not to be relocated as per letter from Strata Council. District Building Inspector to determine if removal of walls between Foyer/Kitchen/Dining/Living area requires Schedule B Structural. Building Not Sprinklered – No sprinkler permit required. | 100000
PP-2020-00995 | 2020-04-01 | 3057 PENTICTON STREET, Vancouver, BC V5M 3C5 | Plumbing Permit | Residential | New | Completed | Residential - Plumbing | NULL
EP-2020-02355 | 2020-03-26 | 8533 RIVER DISTRICT CROSSING, Vancouver, BC V5S 0H2 | Electrical Permit | Commercial | NULL | Expired | Annual / Operating - two annual walk through's - annual electrical operating permit | NULL
PP-2020-00994 | 2020-04-01 | 845 W 17TH AVENUE, Vancouver, BC V5Z 1V3 | Plumbing Permit | Residential | New | Completed | Residential - Plumbing | NULL
PP-2020-00996 | 2020-04-02 | 2360 KAMLOOPS STREET, Vancouver, BC V5M 1W3 | Plumbing Permit | Residential | New | Completed | Residential - Plubing ** Amend 09/24/2020** correct address to reflect the main house not the lwh | NULL
EP-2019-11166 | 2019-12-24 | 2770 E 26TH AVENUE, Vancouver, BC V5R 1L2 | Electrical Permit | Residential | New | Completed | Installation / Repair - Residential - ROUGH WIRE,SERVICE,UNDERGROUND AND FINISHING Building permit: To construct a 2 storey laneway house building with 1 on grade parking space, having vehicular access from the lane. Note: This is a 1 1/2 storey building pursuant to the Zoning & Development By-law 1-No A/C unit proposed 2- Structural and geotechincal: Alan Prahalad P.ENG, Summit Engineering Corp. (604-831-1431) 3-HPO: Vitali Homes Ltd. "Combustible projections or roof soffits on an exposing building face shall not project to less than .45m from the property line and shall be in compliance with VBBL 2014 9.10.15.5.(9)" The entire building, INCLUDING THE ATTACHED GARAGE (if applicable), to be sprinklered to NFPA 13D Enhanced. | 8000
EP-2019-11167 | 2019-12-24 | 701 W GEORGIA STREET, Vancouver, BC V7Y 1K8 | Electrical Permit | Commercial | Tenant Improvement | Completed | Installation / Repair - Commercial - Unit #Z018 * Installation new Rogers security system, taking over existing sensors (for System Upgraders), | 250
EP-2019-11168 | 2020-02-13 | 2543 E 19TH AVENUE, Vancouver, BC V5M 2S2 | Electrical Permit | Residential | Renovation | Completed | Installation / Repair - Residential - Installation new Rogers complete security system, taking over existing sensors (for System Upgraders) | 800
EP-2019-11169 | 2019-12-24 | 701 W GEORGIA STREET, Vancouver, BC V7Y 1K8 | Electrical Permit | Commercial | Tenant Improvement | Completed | Installation / Repair - Commercial - Unit #Z019 Installation new Rogers complete security system, taking over existing sensors (for System Upgraders) | 250
EP-2019-11171 | 2019-12-24 | 1968 NASSAU DRIVE, Vancouver, BC V5P 2B6 | Electrical Permit | Residential | Renovation | Completed | Installation / Repair - Residential - Installation new Rogers complete security system, taking over existing sensors (for System Upgraders) | 250
GP-2020-00899 | 2020-04-14 | 2245 WILLIAM STREET, Vancouver, BC V5L 2S5 | Gas Permit | Residential | New | Completed | Residential - Combi system | NULL
EP-2020-02344 | 2020-04-06 | 3810 W 13TH AVENUE, Vancouver, BC V6R 2S8 | Electrical Permit | Residential | New | Completed | Installation / Repair - Residential - Alarm, doorbell and structure wiring prewire. *** -To construct a 2 storey laneway house building with an attached garage -THIS PERMIT HAS BEEN ISSUED UNDER THE REQUIREMENTS OF VBBL 2014 AND THE GREEN HOMES PROGRAM* | 1884
EP-2020-02346 | 2020-04-02 | 525 W 8TH AVENUE, Vancouver, BC V5Z 1C6 | Electrical Permit | Commercial | New | Expired | Temporary Power - Commercial - To provide temporary power to this site. Valid: March 14, 2020 to March 13, 2021 EP-2019-02277: Expired (Temporary Power - Commercial) | NULL
EP-2020-02347 | 2020-04-06 | 5878 LINCOLN STREET, Vancouver, BC V5R 4P7 | Electrical Permit | Residential | New | Completed | Installation / Repair - Residential - Electrical wiring for: -To construct a 2 storey + basement one-family dwelling with a secondary suite located in the basement -A/C unit proposed rear yard -THIS PERMIT HAS BEEN ISSUED UNDER THE REQUIREMENTS OF VBBL 2014 | 18000
GP-2020-00900 | 2020-04-08 | 479 E 55TH AVENUE, Vancouver, BC V5X 1N3 | Gas Permit | Residential | Tenant Improvement | Completed | Residential - RE RE Furnace | NULL
EP-2020-02349 | 2020-04-14 | 2929 E 22ND AVENUE, Vancouver, BC V5M 2Y3 | Electrical Permit | Commercial | Renovation | Completed | Installation / Repair - Commercial - Electrical devices will be relocated and existing devices changed to new, along with 2 Exit lights That will be replaced. Electrical panel will be upgraded from 100A, 208V, 3 phase to 200A, 208V, 3 phase. -my electrical permit just pertains to the kitchen renovation | 12000
GP-2020-00901 | 2020-04-08 | 1639 W 65TH AVENUE, Vancouver, BC V6P 2R2 | Gas Permit | Residential | Tenant Improvement | Completed | Residential - RE RE Furnace | NULL
GP-2020-00902 | 2020-04-08 | 2070 QUILCHENA CRESCENT, Vancouver, BC V6M 1E3 | Gas Permit | Residential | Tenant Improvement | Completed | Residential - RE RE Furnace | NULL
EP-2020-02707 | 2020-04-23 | 874 E 38TH AVENUE, Vancouver, BC V5W 1J3 | Electrical Permit | Residential | New | Completed | Installation / Repair - Residential - New construction for LWH Laneway house-200 amps Main House-125 amps Suite-100 amps Main service-200 amps *** Amend 02/05/2021*** Attached declaration to cancel permit To construct a 1 storey laneway house building with an open parking pad, providing 1 parking space, having vehicular access from the lane. amend permit September 14 2020: Load calculation for home and lane way house amended | 8500
PP-2020-00998 | 2020-03-26 | 4630 W 8TH AVENUE, Vancouver, BC V6R 2A7 | Plumbing Permit | Residential | New | Completed | Residential - Plumbing for 4 bathrooms, 2 kitchens, 1 bar and one laundry | NULL
EP-2020-02418 | 2020-04-09 | 1055 W HASTINGS STREET, Vancouver, BC V6E 2E9 | Electrical Permit | Commercial | Addition | Completed | Installation / Repair - Commercial - Access Control install-No Mag Locks Unit 915 #915 - 9th floor Interior alterations to provide tenant improvements for a new office tenant on the 9th floor (#915) in this existing commercial building. Scope of work: per 2019 VBBL to remove finishes, millwork and construct new movable wall system, sliding doors, finishes, sink/fridge, ceiling work, card reader, electric strike, door sensor and electrical and sprinkler work. OK for field review per L Clarke Jan 9, 2020 Energy upgrade exempted: N/A (BOMA BESt (Path 1)) Note: Related to BP-2020-00089 to demise #910 into two units to be #910 and #915. | 510.15
EP-2020-02354 | 2020-04-06 | 8425 DUFF STREET, Vancouver, BC V5P 4B6 | Electrical Permit | Residential | New | Completed | Installation / Repair - Residential - INFILL house complete rough wiring and finishing (31-750V). fed with 100 amp,240V, 1 phase service from a main 200 amp service with duplex meterbase. -To construct a new one-family residential building with three-car garage at rear having vehicular access from the lane (to be constructed). | 10000
SP-2020-00572 | 2020-05-21 | 747 E 60TH AVENUE, Vancouver, BC V5X 2A5 | Sprinkler Permit | Residential | New | Completed | Residential - To construct a 2-storey two-family dwelling with a detached accessory building (garage) at the rear providing 2 parking spaces, having vehicular access from the lane. Note: This is a 2 storey building pursuant to the Zoning and Development By-Law. - No Bar/sink proposed. - A/C unit proposed in Rear Yard. - B1/B2. Yatendra Kumar Sharma, P.Eng (778.863.7076) Structural & Geotechnical. - HPO: GB Holdings Ltd. - No mechanical equipment is permitted in attic. | NULL
GP-2020-00907 | 2020-05-12 | 747 E 60TH AVENUE, Vancouver, BC V5X 2A5 | Gas Permit | Residential | New | Completed | Residential - fixtures To construct a 2-storey two-family dwelling with a detached accessory building (garage) at the rear providing 2 parking spaces, having vehicular access from the lane. Note: This is a 2 storey building pursuant to the Zoning and Development By-Law. - No Bar/sink proposed. - A/C unit proposed in Rear Yard. - B1/B2. Yatendra Kumar Sharma, P.Eng (778.863.7076) Structural & Geotechnical. - HPO: GB Holdings Ltd. - No mechanical equipment is permitted in attic. "Combustible projections or roof soffits on an exposing building face shall not project to less than .45m from the property line and shall be in compliance with VBBL 2014 9.10.15.5.(9)" The entire building, INCLUDING THE ATTACHED GARAGE (if applicable), to be sprinklered to 2 x NFPA 13D. Any alterations or conversions to the attached garage (if applicable) to habitable living space shall not be permitted without first obtaining the approval of the Director of Planning and the Chief Building Official. Thermal protection measures and Laneway house design guidelines shall be required to be met prior to the approval of the conversion. ******THIS PERMIT HAS BEEN ISSUED UNDER THE REQUIREMENTS OF VBBL 2014 AND THE GREEN HOMES PROGRAM****** | NULL
GP-2020-00906 | 2020-05-04 | 1317 E 20TH AVENUE, Vancouver, BC V5V 1P4 | Gas Permit | Residential | New | Completed | Residential - fireplace venting hookup Main Building - Building #1 To construct a two storey plus basement Two Family Dwelling (Building#1) on the South portion of the site. (and to construct a two storey - One Family Dwelling with a three car-attached garage (Building #2) on the North portion of the site, providing 3 parking spaces having vehicular access from the lane , under separate permit: BP-2018-06288) | NULL
GP-2020-00908 | 2020-04-15 | 749 E 60TH AVENUE, Vancouver, BC V5X 2A5 | Gas Permit | Residential | New | Completed | Residential - fixtures To construct a 2-storey two-family dwelling with a detached accessory building (garage) at the rear providing 2 parking spaces, having vehicular access from the lane. Note: This is a 2 storey building pursuant to the Zoning and Development By-Law. - No Bar/sink proposed. - A/C unit proposed in Rear Yard. - B1/B2. Yatendra Kumar Sharma, P.Eng (778.863.7076) Structural & Geotechnical. - HPO: GB Holdings Ltd. - No mechanical equipment is permitted in attic. "Combustible projections or roof soffits on an exposing building face shall not project to less than .45m from the property line and shall be in compliance with VBBL 2014 9.10.15.5.(9)" The entire building, INCLUDING THE ATTACHED GARAGE (if applicable), to be sprinklered to 2 x NFPA 13D. Any alterations or conversions to the attached garage (if applicable) to habitable living space shall not be permitted without first obtaining the approval of the Director of Planning and the Chief Building Official. Thermal protection measures and Laneway house design guidelines shall be required to be met prior to the approval of the conversion. ******THIS PERMIT HAS BEEN ISSUED UNDER THE REQUIREMENTS OF VBBL 2014 AND THE GREEN HOMES PROGRAM****** | NULL
GP-2019-04330 | 2019-12-24 | 3838 W 19TH AVENUE, Vancouver, BC V6S 1C8 | Gas Permit | Residential | New | Completed | Residential - re and re gas range | NULL
DB-2019-05887 | 2021-05-21 | 546 W 62ND AVENUE, Vancouver, BC V6P 2C9 | Building Permit | Development and Building Permit (DB) | Demolition / Deconstruction | Completed | Low Density Housing - Demolition / Deconstruction - Demolition – Conventional (Standard) To demolish the existing one family dwelling building ($15,000) on this site. | 15000
BP-2019-05888 | 2020-03-18 | 546 W 62ND AVENUE, Vancouver, BC V6P 2C9 | Building Permit | Building Permit (BP) | Salvage and Abatement | Completed | Low Density Housing - Salvage and Abatement - Salvage and Abatement Permit To be completed under the supervision of a registered professional. This permit does not authorize demolition, deconstruction or construction work. QP: Harvey Wong, CRSP, ROHT of Kinetic OHS Services Ltd. Building permit: DB-2019-05886 Demolition permit: DB-2019-05887 | 0
BP-2019-05889 | 2020-01-31 | 1845 ROBSON STREET #803, Vancouver, BC V6G 1E4 | Building Permit | Building Permit (BP) | Addition / Alteration | Completed | Field Review - Addition / Alteration - #803 Interior alterations to provide improvements to the kitchen area of this existing dwelling unit in this existing multiple dwelling building with work to include removal of bulkhead above the cabinets. Ok for field review per L Clarke Dec 24, 2019 This building is not sprinklered. Energy Upgrade Selected: L2 - HVAC - Install Energy Star rated exhaust fan in all washrooms to suite in-place duct work | 40000
EP-2019-11173 | 2019-12-24 | 1081 BURRARD STREET, Vancouver, BC V6Z 1Y6 | Electrical Permit | Commercial | Addition | Expired | Temporary Power - Commercial - To provide temporary power to this site. *** AMEND: January 10, 2020: Added Fire Alarm scope. 1 smoke detector, 2 pull stations, one speaker. Tie in to base building FA panel. Programming and verification via Chubb Edwards. | NULL
GP-2019-04332 | 2019-12-24 | 3929 W 39TH AVENUE, Vancouver, BC V6N 3A9 | Gas Permit | Residential | Renovation | Completed | Residential - Re & Re of a Bertazzoni 30 Inch Dual Fuel Range | NULL
GP-2020-00909 | 2020-04-08 | 1190 W 29TH AVENUE, Vancouver, BC V6H 2E5 | Gas Permit | Residential | Renovation | Completed | Residential - NEW GAS FIREPLACE WITH HOOK UP | NULL
EP-2020-02384 | 2020-04-08 | 1655 NELSON STREET, Vancouver, BC V6G 1M4 | Electrical Permit | Commercial | Tenant Improvement | Completed | Installation / Repair - Commercial - Add 2 bells per floor off of the existing bells in the hallways. | 6720
EP-2020-02357 | 2020-04-07 | SKYTRAIN STATION - 439 GRANVILLE STREET, Vancouver, BC V1V 1V1 | Electrical Permit | Commercial | Renovation | Completed | Installation / Repair - Commercial - install power and data wire for 2 new digital monitors | 4000
GP-2020-00910 | 2020-04-08 | 2755 W 36TH AVENUE, Vancouver, BC V6N 2P7 | Gas Permit | Residential | New | Completed | Residential - Venting and hook up only To construct a 2 storey one-family dwelling with a secondary suite located in the Cellar ($1,012,000) with an attached garage providing 2 parking spaces, having vehicular access from the street. 1. Covenant registered at the Land Title Office under CA7795773 2. No Strata Titling permitted 3. A/C Unit proposed at the rear yard 4. Schedule B: Cesar Parayno P.Eng (604.241.9638) Structural & Geotechnical 6. BC Housing: Great Wall Projects Ltd. This is a 2 storey building pursuant to the Zoning and Development By-Law ******THIS PERMIT HAS BEEN ISSUED UNDER THE REQUIREMENTS OF VBBL 2014 AND THE GREEN HOMES PROGRAM****** All rooms adjacent to East and West exposing building face shall be sprinklered. "Combustible projections or roof soffits on an exposing building face shall not project to less than .45m from the property line and shall be in compliance with VBBL 2014 9.10.15.5.(9) The entire building, INCLUDING THE ATTACHED GARAGE (if applicable), to be sprinklered to NFPA 13D. Any alterations or conversions to the attached garage (if applicable) to habitable living space shall not be permitted without first obtaining the approval of the Director of Planning and the Chief Building Official. Principle Dwelling: 2755 W 36th Ave Secondary Suite: 2753 W 36th Ave | NULL
BP-2019-05892 | 2020-01-28 | 453 W 12TH AVENUE, Vancouver, BC V5Y 1V4 | Building Permit | Building Permit (BP) | Addition / Alteration | Completed | Field Review - Addition / Alteration - 2nd Floor Interior alterations only to provide improvements to the east side of the 2nd floor for this existing general office tenant in this existing Municipally Designated Heritage 'M' building. Scope of work includes removal and addition of partition walls, doors, millwork, electrical, mechanical and plumbing work. OK for field review as per Howie Chow, December 24, 2019. CRP Schedule A & Architectural Schedule B submitted by Tony Yip, 604.669.9460 Mechanical & Plumbing Schedule B submitted by Recep Ahmet Ozata, 604.684.5995 Electrical Schedule B submitted by Mo Khan, 604.639.3141 Note: 1. Energy Upgrade: E2 - Lighting - Upgrade to Restricted to Manual ON (per 9.4.1.1.(b) of ASHRAE 90.1-2016) *****THIS PERMIT HAS BEEN ISSUED UNDER THE REQUIREMENTS OF VBBL 2019***** | 400000
DB-2019-05893 | 2020-02-03 | 4198 DUNBAR STREET, Vancouver, BC V6S 2E7 | Building Permit | Development and Building Permit (DB) | Addition / Alteration | Completed | Field Review - Addition / Alteration - #7 4198 Dunbar St. Interior alteration and change of use from Retail (pharmacy) to Retail (Pharmacy) with ancillary Health Care Office in this existing commercial/residential mixed-use building on this site. Okay for DB per A.Wrobleski Dec 24/19 Okay for blinds installation, no film on 26th window per H.Ghasemi Aug 14/19 Okay for field review as per S.Le Aug 14/19 E2 - Lighting - Upgrade to incorporate Automatic Full OFF (per 9.4.1.1.(h) of ASHRAE 90.1-2016) | 50000
EP-2019-11187 | 2020-01-06 | 717 W 17TH AVENUE, Vancouver, BC V5Z 3K4 | Electrical Permit | Commercial | New | Completed | Installation / Repair - Commercial - Complete security alarm installation of exterior camera units Building permit: To develop a four storey mixed-use building with one level of Retail (first floor) and four levels of Residential (1st, 2nd, 3rd and 4th floors) containing 16 dwelling units all over two (2) levels of underground parking, having vehicular access from the lane. Stage #1 - excavation and shoring only - issued Aug. 29, 2018 Stage #2 - full structural work up to roof - issued Oct. 30, 2018 Stage #3 - full construction - issued May 24, 2019 revision #1 - To change angles of the shoring encroached to the City Lane - issued May 13, 2019 | 5000
GP-2020-00912 | 2020-04-08 | 6138 ANGUS DRIVE, Vancouver, BC V6M 3P3 | Gas Permit | Residential | New | Completed | Residential - install new gas fireplace in new home - vent and connect only Building Permit for DP-2016-00336 to develop a 2 storey + cellar one-family dwelling (1,264,100.00 CAD) with a parking pad at the rear providing 1 parking spaces, having vehicular access from the lane. Note: This is a 2 storey building pursuant to the Zoning and Development By-Law | NULL
EP-2020-02363 | 2020-03-31 | 4062 W 16TH AVENUE, Vancouver, BC V6R 3E1 | Electrical Permit | Residential | New | Expired | Temporary Power - Residential - To provide temporary power to this site. VALID: March 31, 2020 to March 30, 2020 Building permit work description: To construct a 2 storey + cellar one-family dwelling with a secondary suite located in the basement/cellar with a detached accessory building (garage), at the rear providing 2 parking spaces, having vehicular access from the lane. ******THIS PERMIT HAS BEEN ISSUED UNDER THE REQUIREMENTS OF VBBL 2014 AND THE GREEN HOMES PROGRAM********* | NULL
EP-2020-02368 | 2020-03-31 | 152 W HASTINGS STREET, Vancouver, BC V6B 1G8 | Electrical Permit | Commercial | NULL | Expired | Annual / Operating - Annual Operating permit VALID: MAR 21/20 to MAR 20/21 EP-2019-02616: Expired (Annual / Operating) | NULL
EP-2020-02370 | 2020-03-31 | 108 W HASTINGS STREET, Vancouver, BC V6B 1G8 | Electrical Permit | Commercial | NULL | Expired | Annual / Operating - Annual Operating Permit VALID: MAR 24/20 TO MAR 23/21 EP-2019-02617: Expired (Annual / Operating) | NULL
SP-2020-00550 | 2020-04-08 | 650 W 41ST AVENUE, Vancouver, BC V5Z 2M9 | Sprinkler Permit | Commercial | Renovation | Completed | Commercial - Instillation of 6 new sprinkler heads to accommodate the extension of Oakridge mall stair 4 from parking level 3 to the roof top parkade. This application does not include any of the following: 1. Not more than 20 sprinklers (add, relocate, or remove), 2. hydraulic calculations, 3. change in occupancy and /or hazard classification, 4. warehouse storage arrangements, 5. mobile compact storage arrangements, 6. alternative solutions, 7. changes to the sprinkler system supply piping (e.g. valves, mains, cross-mains, branch-lines, etc.), or 8. flexible sprinkler pipe. | NULL
GP-2019-04334 | 2020-01-13 | 4791 PUGET DRIVE, Vancouver, BC V6L 2W2 | Gas Permit | Residential | New | Completed | Residential - Installing and Testing of a Wolf 36" Gas Rangetop To construct a 2 storey one-family dwelling with a detached accessory building (garage), at the rear providing 3 parking spaces, having vehicular access from the lane. | NULL
DB-2019-05895 | 2020-02-04 | 856 W 22ND AVENUE, Vancouver, BC V5Z 1Z9 | Building Permit | Development and Building Permit (DB) | Addition / Alteration | Completed | Field Review - Addition / Alteration - To permit interior and exterior alterations to this existing single family dwelling on this inside with lane site. Existing one car garage at rear with access to lane to remain. Scope to include: New front porch landing and stair (roof to remain), to validate rear deck, to alter the basement by adding a new window to rear elevation, sunken patio entrance with new french doors at the rear, expanding the existing bathroom to include a washer and dryer. Walls to be furred out as per REUP. No proposed alterations to any other floor. OK For Field Review per A.Campbell - Dec.24.2019 Notes: 1. REUP submitted by Peter Cho of City Green Solutions, 778-316-9053. Refer to REUP form for upgrade details. 2. Glass Railing Architectural & Structural Schedule B by Jason Hui, P. Eng at 778-319-3403 3. Building Not Sprinklered – No sprinkler inspection or permit required. 4. Smoke alarms to comply with 9.10.19 5. Carbon Monoxide Alarms to comply with 9.32.4.2 ***This permit has been Reviewed and Issued under the 2019 VBBL*** | 40000
DB-2019-05897 | 2020-06-05 | 2205 GALT STREET, Vancouver, BC V5N 2Z6 | Building Permit | Development and Building Permit (DB) | New Building | Completed | Low Density Housing - New Building - To construct a 1.5 storey laneway house building. One on grade parking space, having vehicular access from the lane. Note: This is a 1 1/2 storey building pursuant to the Zoning & Development By-law 1. No Strata Titling permitted 2. Schedule B, Jason Hui, P.Eng (778-319-3403) Structural & Geotechnical 3. No A/C proposed 4. HPO - Vandot Home Services & Development Ltd ******THIS PERMIT HAS BEEN ISSUED UNDER THE REQUIREMENTS OF VBBL 2019****** "Combustible projections or roof soffits on an exposing building face shall not project to less than .45m from the property line and shall be in compliance with VBBL 2019 9.10.15.5.(11)" The entire building, to be sprinklered to NFPA 13D. *EXISTING HOUSE* Note: Bldg 1 (principal bldg) addressed 4534 GLADSTONE STREET retained on site. | 160750
EP-2020-02362 | 2020-03-31 | 1215 PACIFIC STREET #301, Vancouver, BC V6E 3W6 | Electrical Permit | Residential | Renovation | Completed | Installation / Repair - Residential - UIT# 301 Panel swap to make room for a dedicated microwave circuit. Same voltage and amperage of the panel. No changes to service or calculated demand. ** AMEND 04/22/2021** Uploaded Photos | 500
PP-2020-01269 | 2020-04-30 | 812 E 32ND AVENUE, Vancouver, BC V5V 2Y8 | Plumbing Permit | Residential | Renovation | Issued | Residential - renovation of one bathroom and addition of rough in for additional bathroom Interior and exterior alterations to provide stair interconnection between 1st and 2nd floors, repair the foundation walls, install new windows on the west elevation, and replace the cladding at the 1st floor level of this existing one-family dwelling as per letter of enforcement order from the City dated February 3, 2014. ** Amend 06/10/2020** add a lav to the permit | NULL
EP-2020-02365 | 2020-04-09 | 1075 W 52ND AVENUE, Vancouver, BC V6P 1H4 | Electrical Permit | Residential | New | Completed | Installation / Repair - Residential - Lane Way House Wiring -To construct a 1 storey laneway house building with an attached garage | 9000
EP-2020-02581 | 2020-04-07 | 288 E HASTINGS STREET, Vancouver, BC V6A 0H7 | Electrical Permit | Commercial | NULL | Expired | Annual / Operating - Minor electrical installation, repair and maintenance. | NULL
PP-2020-01008 | 2020-04-20 | 1461 GRANVILLE STREET, Vancouver, BC V6Z 1N1 | Plumbing Permit | Commercial | Addition | Completed | Commercial - New plumbing fixtures for University Canada West Building permit work description: Change of major occupancy of the spaces at Level 1 to Level 6(mezzanine) and interior alterations to provide tenant improvements for a new Restaurant ( shell) at Level 1 and a new University tenant (University Canada West) in this building currently under construction. Scope of work includes infill of the opening in the Level 2 floor slab (south). Level 1 -south - Group E to Group A-2 ( Restaurant shell) Level 2- south - Group E to Group A-2 ( UCW) Level 3 -entire floor - Group D to Group A2 ( UCW) Level 4 -entire floor - Group D to Group A2 ( UCW) Level 5 -entire floor - Group D to Group A2 ( UCW) Level 6 (mezzanine) - Group D to Group A2 ( UCW) Note: Separate Tenant Improvement Permit is required for the restaurant space at Level 1. This permit was issued under the VBBL 2014. | NULL
BP-2020-01167 | 2020-05-12 | 960 BEATTY STREET, Vancouver, BC V6Z 3G6 | Building Permit | Building Permit (BP) | Addition / Alteration | Completed | Field Review - Addition / Alteration - 960 Beatty Street Interior alterations to this dwelling unit in this existing multiple dwelling (townhouse) building Scope of work includes remodeling the kitchen, removal of partition walls, new fixtures, flooring, sprinkler and electrical work District Building Inspector determined Sprinkler Permit is required. District Building Inspector to also determine if a revised or new Schedule B is required for removal of the wall in the kitchen. Schedule B submitted is only for the glass guardrails. Structural Schedule B submitted by Roger T.S. Wong - 604.306.0821 Energy Upgrade Selected: L2 - HVAC - Replace washroom baseboard with in-floor radient system | 75000
EP-2020-02374 | 2020-03-27 | 2432 W 13TH AVENUE, Vancouver, BC V6K 2S8 | Electrical Permit | Residential | New | Issued | Installation / Repair - Residential - Security system, tv, net, tel wiring, doorbell To construct a 1.5 storey laneway house building providing 1 on grade parking space, having vehicular access from the lane. Note: This is a 1 1/2 storey building pursuant to the Zoning & Development By-law 1. No Strata Titling permitted 2. No A/C Unit Proposed 3. Schedule B - Tsung-Hua Yang, P.Eng (604-729-0585) Structural & Geotechnical 4. HPO - Residential - Liban Property Management & Construction Co Ltd. | 1500
EP-2020-02377 | 2020-04-07 | 890 W PENDER STREET, Vancouver, BC V6C 1J9 | Electrical Permit | Commercial | Addition | Completed | Installation / Repair - Commercial - Extra Low Voltage Security system, three card reader door add-on on the 2nd floor to an existing Base Building ISL Card Access system. No Mag-locks | 4950
EP-2020-02376 | 2020-04-08 | NULL | Electrical Permit | Commercial | New | Completed | Installation / Repair - Commercial - Shaw cablesystems aerial power supply on BC hydro pole # 2100342 in rear of premises. Building used as a reference point to find BC Hydro pole Location:Outside REAR of premises 2758 Duke St | 1000
PP-2020-01010 | 2020-04-21 | 1462 GRANVILLE STREET, Vancouver, BC V6Z 1N2 | Plumbing Permit | Commercial | Addition | Completed | Commercial - New pluming fixtures Building permit work description: Change of major occupancy and interior alterations to provide first tenant improvements for a new University tenant (University Canada West) at Level 2 to Level 6 (mezzanine) and to provide small interior improvements to the existing Retail Space (Shell) at Level 1 in this building currently under construction. Scope of work includes infill of the opening in the Level 2 floor slab (south). Level 1 -south - Retail space shell - Group E (no changes to major occupancy approved under BP-2017-00286) Level 2- south - Group E to Group A-2 (UCW) Level 3 -entire floor - Group D to Group A2 (UCW) Level 4 -entire floor - Group D to Group A2 (UCW) Level 5 -entire floor - Group D to Group A2 (UCW) Level 6 - mezzanine - Group D to Group A2 (UCW) Note: Separate Tenant Improvement Permit is required for the retail space at Level 1. This permit was reviewed under VBBL 2014 | NULL
BP-2019-05900 | 2020-04-20 | 2087 E 5TH AVENUE, Vancouver, BC V5N 1M3 | Building Permit | Building Permit (BP) | Demolition / Deconstruction | Completed | Low Density Housing - Demolition / Deconstruction - To demolish the existing one family dwelling building ($15,000) on this site by means of deconstruction. Demo Declaration – Kingsman Excavating Ltd. (604)-354-9049 This permit is subject to the Green Demolition Bylaw (11023) Note: Pre-1950 recycling requirement: 90% of non-hazardous construction waste | 15000
EP-2019-11178 | 2020-01-13 | 835 DRAKE STREET, Vancouver, BC V6Z 1R3 | Electrical Permit | Commercial | Tenant Improvement | Completed | Installation / Repair - Commercial - Electrical scope: lighting installation and receptacles. Building permit: Interior alterations to provide first tenant improvements for new beauty and wellness (nail salon) tenant in this existing mixed used building. Scope of work: Related OC-2019-01938 This work has been designed to VBBL 2014 | 5000
PP-2019-05531 | 2020-01-03 | 2331 NAPIER STREET, Vancouver, BC V5L 2P4 | Plumbing Permit | Residential | Renovation | Completed | Residential - House Lift. New foundation, new draintile, new sump, new city connection | NULL
EP-2019-11179 | 2020-01-02 | 6868 DUMFRIES STREET, Vancouver, BC V5P 3B9 | Electrical Permit | Residential | Renovation | Completed | Installation / Repair - Residential - Electrical scope: * Add one 60A Electrical Sub panel for legal secondary suit application * Separate electrical circuits between Main house unit and Legal secondary suite * Add new electrical circuits for the new secondary suite kitchen. Building permit: Exterior and interior alterations and a change of use from a one-family dwelling to a one-family dwelling with a secondary suite. Scope of work to include removing 2 kitchens from the main floor, remove the carport/shed and deck cover. Install 2 new bathrooms and kitchen on the upper floor, remove impermeable exterior surfaces and as per CF-2016-00225. Scope of work to include energy and building upgrades in accordance with Article 11.2.1.4 of the 2014 Vancouver Building By-law and as required by the District Building Inspector. Exempt from air sealing and attic insulation upgrades. OK for field review as per J Phanthoupheng, Feb 07, 2017 Schedule B (Structural) submitted by Xino Song Wang, 778-232-9364 | 3000
PP-2020-01011 | 2020-03-27 | 6462 MACDONALD STREET, Vancouver, BC V6N 1E6 | Plumbing Permit | Residential | New | Issued | Residential - install 1 outside sump | NULL
EP-2020-02379 | 2020-04-15 | 1075 W GEORGIA STREET, Vancouver, BC V6E 3C9 | Electrical Permit | Commercial | Addition | Completed | Installation / Repair - Commercial - Extra low voltage security system – 19th floor card reader door add-on to an existing ISL 10000 card access system. No Mag-locks. | 3950
EP-2020-02385 | 2020-04-15 | 1595 E 26TH AVENUE, Vancouver, BC V5N 2W1 | Electrical Permit | Residential | Renovation | Issued | Installation / Repair - Residential - >>HOMEOWNER PERMIT<< New electrical throughout the EXISTING house. -To permit exterior and interior alterations to remove the existing carport, remove the siding to restore the existing cedar siding, some siding updated, update the exterior wall and roof insulation, and update the interior layout to both levels, to this existing one family dwelling on corner with lane site. One open parking available with access from East 26th ave. ****Entire Building to be Sprinklered to NFPA-13D***** >>>>>>> Amend: Dec. 2 -Service increase from 100A Reconnect/ relocate service. 240 Volts. 200 Amps. Single phase. Size of service conductor:4/0 Aluminum. Material of service conductor: aluminum Size of grounding conductor: #4 copper Installation value: $5,000 *** AMEND: Dec. 3rd change from 4/0 Aluminum to 250 AL | 5000
GP-2020-00918 | 2020-04-08 | 348 E 39TH AVENUE, Vancouver, BC V5W 1K4 | Gas Permit | Residential | New | Completed | Residential - NEW GAS FIREPLACE 2 FD + Garage To construct a 2 storey two-family dwelling ($670,382.50) with a detached accessory building (garage) providing 2 parking spaces having vehicular access from the lane. 1. A/C Unit proposed – (2) ext. components located in Rear Yard, (2) int. components located on 2nd floor in hallway closet for both units. 2. Schedule D1: (J.J.S. Hui) P.Eng (778.319.3403) Building Envelope Professional Review 3. Schedule B: (J.J.S. Hui) P.Eng (778.319.3403) Structural & Geotechnical 4. HPO: Residential Builder- (0869270 BC Ltd.) Note: This is a 2 storey building pursuant to the Zoning and Development By-Law Address Information: 346 E 39th Av - Front Unit One Family Dwelling (North portion) 348 E 39th Av - Back Unit One Family Dwelling (South portion) Address assigned per approved plans. Fire and Emergency street access to the back unit is from the east side. Street access must be provided and maintained at all times. The building addresses are to be posted and to be visible from the street in accordance with the Building By-law. **THIS PERMIT HAS BEEN ISSUED UNDER THE REQUIREMENTS OF VBBL 2014 AND THE GREEN HOMES PROGRAM** | NULL
EP-2019-11182 | 2020-03-12 | 2206 GARDEN DRIVE, Vancouver, BC V5N 4X2 | Electrical Permit | Residential | New | Completed | Installation / Repair - Residential - Electrical: wiring of duplex and insatalltion of 200 Amp service .125 amp for each unit Building permit: To construct a two-storey two-family dwelling with a detached accessory building (garage) at the rear providing 2 parking spaces, having vehicular access from the lane. Note: This is a 2 storey building pursuant to the Zoning and Development By-Law 1. No A/C units proposed 3. Schedule B: Carlos Chui P.Eng (604-737-9830) Structural 3. Schedule B: Roberto Avendano P.Eng (604-439-0922) geotechnical 4. HPO: Residential Builder- Averra Developments Inc. Building to be sprinklered to NFPA 13D requirements. >>>>>>> Amend: Dec. 8th -Revision #1: August 18, 2020 - RM -AC unit on both units. Location of air conditioning units one in front yard (accepted by DoP with proper landscaping around it and one in rear yard: GC to ensure that units comply with Vancouver Noise Control By-law No. 6555 Sections 5(A) and 5(B)l; | 20000
PP-2019-05533 | 2020-01-03 | 6664 NANAIMO STREET, Vancouver, BC V5P 4L2 | Plumbing Permit | Residential | New | Completed | Residential - One sump out of the laneway house | NULL
GP-2019-04336 | 2020-01-02 | 446 E 45TH AVENUE, Vancouver, BC V5W 1X4 | Gas Permit | Residential | Addition | Completed | Residential - TO INTALL 1 FURNACE | NULL
PP-2019-05534 | 2020-01-03 | 835 DRAKE STREET, Vancouver, BC V6Z 1R3 | Plumbing Permit | Commercial | Tenant Improvement | Completed | Commercial - Adding hand sink and double sink | NULL
EP-2019-11185 | 2020-01-02 | 1155 E BROADWAY, Vancouver, BC V5T 4V5 | Electrical Permit | Commercial | Tenant Improvement | Completed | Installation / Repair - Commercial - Electrical: Demo existing lighting & replace with new LED lighting. New lighting controls & connect trac wireway to room 5043. Re / Re fire alarm / clocks as needed. Building permit: Interior alterations to the main level to provide improvements to this existing institutional-use building (Vancouver Community College) on this site. Scope of work: demo all inter-locked metal ceilings complete; demo & provide new existing light fixtures & air diffusers; remove & reinstall all existing smoke detectors; remove & reinstall existing ceiling mounted signage; remove & reinstall existing ceiling mounted heater. OK For Field Review per A.Campbell & S.Smaldino - Sept.20.2019 Schedule A & Schedule B Architectural submitted by Laura May, 604-559-9270 Schedule B Electrical submitted by Andrew Tashiro, 604-685-9381 Schedule B Mechanical submitted per Ali Mostafid, 604-685-9381 Selected Energy Upgrade: L3 - Lighting - Meet the interior lighting power allowance by the Space by Space Method, of the suite (per 9.6 of ASHRAE 90.1-2016) Not a sprinkler building | 42000
EP-2020-02381 | 2020-04-09 | 849 HOMER STREET, Vancouver, BC | Electrical Permit | Commercial | New | Completed | Installation / Repair - Commercial - security alarm system camera system access control system - NO magolocks *** -Interior alteration to this existing office tenant in 849 Homer St. in this existing Residential/Commercial mixed-use building on this site. | 2000
SP-2020-00552 | 2020-03-31 | 600 W 10TH AVENUE, Vancouver, BC | Sprinkler Permit | Commercial | Renovation - Dwelling Unit(s) only | Completed | Commercial - Modifying 2 sprinkler heads Interior alterations to replace existing medical equipment (PET Scanner) and associated mechanical ventilation at level one of this existing institutional building on this site. -Architectural Schedule B & CRP Schedule A submitted by Gordon Mackenzie, 604-688-3080 -Structural Schedule B submitted by Clint Low, 604-688-9861 -Fire Suppression Systems & Mechanical Schedule B submitted by Mark Yeung, 604-559-8809 (MISSING DATES w/ STAMP) -Electrical Schedule B submitted by Sukhraj S. Atwal, 250-388-7222 This application does not include any of the following: 1. Not more than 20 sprinklers (add, relocate, or remove), 2. hydraulic calculations, 3. change in occupancy and /or hazard classification, 4. warehouse storage arrangements, 5. mobile compact storage arrangements, 6. alternative solutions, 7. changes to the sprinkler system supply piping (e.g. valves, mains, cross-mains, branch-lines, etc.), or 8. flexible sprinkler pipe. | NULL
GP-2020-00919 | 2020-04-08 | 2078 E 38TH AVENUE, Vancouver, BC V5P 1G8 | Gas Permit | Residential | Renovation | Completed | Residential - remove fireplace and cap off Building permit work description: 2078 E 38TH Ave Exterior and interior alterations to remove the gas fireplace in the existing one family dwelling on this site. OK for field review as per Jamie Zhang, Feb.28/20 | NULL
PP-2020-01013 | 2020-04-02 | 7828 VICTORIA DRIVE, Vancouver, BC V5P 4A2 | Plumbing Permit | Residential | New | Completed | Residential - 2 outside sumps without pump | NULL
EP-2020-02383 | 2020-04-08 | 990 HOMER STREET, Vancouver, BC V6B 2W7 | Electrical Permit | Commercial | Renovation | Completed | Installation / Repair - Commercial - New Security Doors being installed at elevator entrances. Providing conduits for the security guys wiring, and power for the control circuitry. Provide a relay for the security controller so that if the building looses power or if the fire alarm goes into alarm, the controller will know and act accordingly. We are only providing conduits and junction boxes. Amendment: July 23, 2020 Mag locks were used on the security doors. This did not affect the price of our work as we still installed the same conduits, etc. Uploaded Electrical drawings Building permit work description: Interior alterations to install electric keys strikes to improve security to the doors on the 3rd and 4th floors of this existing office tenant (Units #301 and #401) of this existing 6-storey commercial building. | 12500
DB-2020-01168 | 2020-06-15 | 2885 W 16TH AVENUE, Vancouver, BC V6K 3C5 | Building Permit | Development and Building Permit (DB) | Addition / Alteration | Completed | Field Review - Addition / Alteration - Exterior alteration to replace a bay window with exterior double doors leading to new patio in the front yard of this existing two-family dwelling. OK for Field Review per L.Telefson, Mar.27, 2020 Note: Patio is existing and to be retained under this permit. Neighbour letters of support received. Schedule B Structural submitted per Frankie (Sijie) Xu, 778-895-0848 | 6000
BP-2020-01169 | 2020-07-02 | 2970 W BROADWAY, Vancouver, BC V6K 2G8 | Building Permit | Building Permit (BP) | Addition / Alteration | Issued | Field Review - Addition / Alteration - 2970 and 2976 W Broadway Interior alterations to demise the space to create a shell fitness center and to provide tenant improvements to the existing fitness centre space at 2970 W Broadway. A permanent sign is required to be placed near the suite principle entrance indicating an occupant load of 20 and does not exceed 25 persons. Separate permit is required to provide tenant improvements to 2976 W Broadway. Letters of Assurance submitted: Sch B (Arch): S.G. Richards, AIBC, 604.253.8800 Energy upgrade: E4 - Lighting - Upgrade all Lighting Controls (per 9.4.1.1 of ASHRAE 90.1-2016) | 10000
EP-2020-02498 | 2020-04-16 | 899 W 12TH AVENUE, Vancouver, BC | Electrical Permit | Commercial | Addition | Completed | Installation / Repair - Commercial - Install DSC Neo | 275.28
EP-2020-02386 | 2020-04-20 | 5470 SHERBROOKE STREET, Vancouver, BC V5W 3M5 | Electrical Permit | Residential | Renovation | Completed | Installation / Repair - Residential - connect old panel to new service -Yes installing an EVSE But on the lane way house. This permit is for the main house | 500
EP-2020-02474 | 2020-04-16 | 2734 YALE STREET, Vancouver, BC V5K 1C3 | Electrical Permit | Residential | New | Completed | Installation / Repair - Residential - - To continue work started by others, re: (EP-2019-08486) new construction wiring -To construct a 2 storey 1FD Passive House with a detached accessory building (garage), at the rear providing 2 parking spaces, having vehicular access from the lane. -A/C NOT ON RELATED BP -THIS PERMIT HAS BEEN ISSUED UNDER THE REQUIREMENTS OF VBBL 2014 AND THE GREEN HOMES PROGRAM** | 12000
EP-2019-11188 | 2020-02-27 | 7658 ROSS STREET, Vancouver, BC V5X 4B9 | Electrical Permit | Residential | New | Completed | Installation / Repair - Residential - New Laneway house Building to be sprinklered to NFPA 13D requirements. | 8000
GP-2020-00053 | 2020-01-06 | 4010 INVERNESS STREET, Vancouver, BC V5V 4W5 | Gas Permit | Residential | Tenant Improvement | Completed | Residential - We need a final inspection completed of previous work from another gas contractor. Furnace, hot water tank, gas range. Continue Work for GP-2017-00388 ** Amend 01/14/2020*** piping only for basement suite hot water tank and furnace | NULL
GP-2019-04346 | 2019-12-27 | 2535 W 6TH AVENUE #4, Vancouver, BC V6K 1W4 | Gas Permit | Residential | Renovation | Completed | Residential - Re and re hot water tank | NULL
GP-2019-04337 | 2020-01-07 | 3527 W 13TH AVENUE, Vancouver, BC V6R 2S4 | Gas Permit | Residential | Renovation | Completed | Residential - New gas appliance install in home Exterior and interior alterations and change of use to this existing 2-storey with basement one-family dwelling to convert to one-family dwelling with secondary suite with two parking spaces provided in detached garage. Scope of work includes complete renovation to both floors, re/re exterior windows, retain existing cladding, addition of 2 dormers, legalize secondary suite, new mechanical, electrical and plumbing, remove WWOP livable space in garage and convert back to parking. | NULL
EP-2019-11190 | 2020-01-02 | 6005 ARGYLE STREET, Vancouver, BC V5P 3J9 | Electrical Permit | Residential | New | Issued | Installation / Repair - Residential - Low voltage electrical wiring Building permit: To construct a 1 1/2 storey laneway house building with 1 on grade parking space, having vehicular access from the lane. 1. No strata titling permitted. 2. B1/B2. Shambhu N.Biswas, P.Eng (604.250.8666) Structural & Geotechnical 3. HPO: Tricap Development Ltd. 4. No A/C unit proposed Note: This is a 1 1/2 storey building pursuant to the Zoning & Development By-law "Combustible projections or roof soffits on an exposing building face shall not project to less than .45m from the property line and shall be in compliance with VBBL 2014 9.10.15.5.(9)" The entire building, INCLUDING THE ATTACHED GARAGE (if applicable), to be sprinklered to NFPA 13D Enhanced. | 300
EP-2020-02391 | 2020-04-21 | 7273 FRASER STREET, Vancouver, BC V5X 3V8 | Electrical Permit | Commercial | Tenant Improvement | Completed | Installation / Repair - Commercial - To Continue work started by others. panel directory, gas pipe bonding wire and GFI receptacle where required. Roop Electric (EP-2019-08647)already done the service upgrade, lighting, exit/emergency. It"s not ,fire alarm already in the building. Kitchen ventilation work already final in other permit. ************ -Interior alterations for new tenant and change of use from Office to Restaurant (Class 1) in this existing 1-storey commercial building. Scope of work includes new kitchen (with class 1 cooking), rooftop mechanical, accessible washroom, tenant improvements for new restaurant. | 500
SP-2020-00555 | 2020-03-28 | 2521 OXFORD STREET, Vancouver, BC V5K 1M9 | Sprinkler Permit | Residential | New | Completed | Residential - Sprinkler system for Laneway To construct a 2 storey one-family (Infill) dwelling (Building 2) with an attached one-car garage and one surface space on the northerly portion of this site, for a total of two parking spaces on site with access from lane ($375,000) Schedule B (Structural & Geotech) submitted by Henry Sy-Ning Hsu, P.Eng, 604-322-7158 Energy Upgrade Proposal submitted by Tommy Byun of Capital Home Energy, 604-562-0387 Notes: 1. BCH Form provided 2. Project value paid under Main dwelling application BP-2018-06163 3. Dwelling to be sprinklered to NFPA 13D 4. Permit issued under VBBL 2014 requirements 5. Interconnected storage garage for use by Infill dwelling 6. related to SU-2018-00168 and SW-2018-00241 (sewer) 7. SW (Water connection) permit required prior to permit completion. | NULL
PP-2020-01015 | 2020-04-02 | 6225 GLADSTONE STREET, Vancouver, BC V5P 4E1 | Plumbing Permit | Residential | New | Completed | Residential - Need to install outside storm sump | NULL
BP-2020-01172 | 2020-12-10 | 1477 W BROADWAY, Vancouver, BC V6H 1H6 | Building Permit | Building Permit (BP) | New Building | Stage Issued | Certified Professional Program - New Building - Construction of a 6-storey office building with 6 basement parking levels and ground level commercial units. STAGED CONSTRUCTION, SHELL PERMIT Stage I: excavation/ shoring and foundation to grade including station head house. This stage excludes critical Rainwater Management systems. (issued Dec.10, 2020). Rev 2 (stage I structural revision): Structural revisions for general coordination and confirmation of 4 hr FRR for part of the structure. Stage I rev. #1: Structural revisions in the basement (issued May 17, 21) Stage II (full BP) issued Oct.4,21 Revision 2 includes changes per the approved DP-2021-00177. Revision#3: Changes to the full BP (changes to service and storage rooms in basement, Level 2 commercial lobby, and addition of shafts for future freight elevators) | 50000000
GP-2019-04348 | 2019-12-27 | 2535 W 6TH AVENUE #3, Vancouver, BC V6K 1W4 | Gas Permit | Residential | Renovation | Completed | Residential - Re and re hot water tank | NULL
PP-2019-05547 | 2020-01-06 | 2863 W KING EDWARD AVENUE, Vancouver, BC V6L 1V1 | Plumbing Permit | Commercial | New | Completed | Commercial - Irrigation outside work only permitted | NULL
EP-2019-11194 | 2020-01-02 | 6832 FLEMING STREET, Vancouver, BC V5P 3H5 | Electrical Permit | Residential | New | Expired | Temporary Power - Residential - Temporary Power Pole Valid January 2, 2020 to January 1, 2021 DB – NOT ISSUED: Work authorized by this permit is for placement of a temporary power pole only and does not authorize any site construction and/or excavation. A separate Building Permit will be required prior to commencement of any other work on this site. | NULL
EP-2020-00103 | 2020-01-21 | 90 E 11TH AVENUE, Vancouver, BC V5T 2B8 | Electrical Permit | Commercial | Tenant Improvement | Cancelled | Installation / Repair - Commercial - Replace glass fuse distribution panels with breaker distribution panels. Service will not be affected. No additional loads added to unit distribution panels. | 18500
PP-2019-05538 | 2020-02-27 | 1689 JOHNSTON STREET, Vancouver, BC V6H 3R9 | Plumbing Permit | Commercial | Tenant Improvement | Completed | Commercial - #140 commercial renovations. -Install new grease trap. -Install new hot water tank. - Install new commercial kitchen sink ***NOTE: 50GPM Grease Interceptor installed ***Size to be confirmed during inspections | NULL
SP-2019-02799 | 2020-01-02 | 2854 W 18TH AVENUE, Vancouver, BC V6L 1B6 | Sprinkler Permit | Residential | New | Completed | Residential - Sprinkler for: To construct a 2 storey laneway house building with an open parking pad providing 1 parking space over gravel, having vehicular access from the 20' Lane. SPRINKLER SYSTEM TO CONFORM TO THE REQUIREMENTS OF NFPA-13D | NULL
SP-2019-02800 | 2020-01-17 | 749 E 39TH AVENUE, Vancouver, BC V5W 1K5 | Sprinkler Permit | Residential | New | Completed | Residential - Sprinkler system for: To construct a 2-storey two-family dwelling with 1 secondary suite, a detached accessory building (garage) at the rear providing 2 parking spaces, having vehicular access from the lane. Sprinkler system to conform to the requirements of NFPA 13-D | NULL
GP-2020-00923 | 2020-04-23 | 1961 W 37TH AVENUE, Vancouver, BC V6M 1N5 | Gas Permit | Residential | New | Completed | Residential - Gas installation To construct a 2 storey laneway house building ($229,750.00) with an attached garage and 1 open parking pad, providing a total of 2 parking spaces, having vehicular access from the lane. Note: This is a 1 ½ storey building pursuant to the Zoning & Development By-law 1. Covenant registered at the Land Title Office under CA7844549 2. No Strata Titling permitted 4. Schedule B: Ashok Kumar Kukreja P.Eng (604-512-3573) Structural & Geotechnical 5. HPO: Residential Builder- dwell projects Address has been assigned per the approved plans as the fire/emergency access to the laneway house is from the west side. This access must be provided & maintained at all times in accordance with the Building By-law. ******THIS PERMIT HAS BEEN ISSUED UNDER THE REQUIREMENTS OF VBBL 2014 AND THE GREEN HOMES PROGRAM****** | NULL
EP-2020-02394 | 2020-04-08 | 561 W 61ST AVENUE, Vancouver, BC V6P 2B4 | Electrical Permit | Residential | New | Issued | Installation / Repair - Residential - Low voltage rough wire & finish for cable, data, tel, doorbell. Security alarm and cams. - To construct a 2 storey + cellar one-family dwelling with a secondary suite located | 1975
PP-2020-01017 | 2020-03-30 | 4340 JERICHO CIRCLE, Vancouver, BC V6R 1E9 | Plumbing Permit | Residential | New | Completed | Residential - To construct a new 2-storey plus basement, one-family dwelling rental infill building at the rear of existing one-family dwelling un-sprinklered building, with a two-car attached garage, providing vehicular access from the lane. 1. Covenant registered on title for rental infill CA7647716 2. AL-2019-00176: Solution 1 – Combustible Construction of Exterior Wall. Solution 2 to be applied for and accepted before BP completion. | NULL
SP-2020-00557 | 2020-04-20 | 6858 RALEIGH STREET, Vancouver, BC V5S 2X1 | Sprinkler Permit | Residential | New | Completed | Residential - Install sprinklers in SFD To construct a 2 storey and cellar one-family dwelling with a secondary suite ($987,000) located in the cellar with a LWH, at the rear providing 1 surface parking and 1 enclosed parking space having vehicular access from the lane. Note: This is a 2 storey building pursuant to the Zoning and Development By-Law 1- Covenant registered at the Land Title Office under CA7454345 2- No strata titling permitted 3- Bar sink proposed in house side of basement 4- A/C unit proposed in rear 5- Schedule B: Tsung-Hua Yang, P.Eng (604-729-0585) Structural, Architectural & Geotechnical 6- HPO: E-Loyal Construction Ltd | NULL
PP-2019-05540 | 2020-01-03 | 6142 RUPERT STREET, Vancouver, BC V5S 3A2 | Plumbing Permit | Residential | New | Completed | Residential - new plumbing for TFD with 2 SS | NULL
EP-2019-11196 | 2020-01-08 | 7181 CULLODEN STREET, Vancouver, BC V5X 4K1 | Electrical Permit | Residential | New | Completed | Installation / Repair - Residential - Laneway service, rough wiring and finishing. Building permit: To construct a 2 storey laneway house building providing 1 on grade parking space, having vehicular access from the lane. Note: This is a 1 1/2 storey building pursuant to the Zoning & Development By-law 1- No A/C unit proposed 2- Structural & Geotechnical schedule B: M.S.Dhillon (604-537-6271) 3- HPO: Gill's construction ltd. The entire building, INCLUDING THE ATTACHED GARAGE (if applicable), to be sprinklered to NFPA 13D Enhanced. | 8000
EP-2019-11197 | 2020-01-08 | 7177 CULLODEN STREET, Vancouver, BC V5X 4K1 | Electrical Permit | Residential | Renovation | Completed | Installation / Repair - Residential - SERVICE CHANGE TO LANEWAY HOUSE | 1000
EP-2019-11198 | 2019-12-30 | 3169 E 4TH AVENUE, Vancouver, BC V5M 1L6 | Electrical Permit | Residential | New | Expired | Temporary Power - Residential - To provide temporary power to this site. | NULL
EP-2019-11201 | 2020-04-22 | 2121 W 7TH AVENUE, Vancouver, BC V6K 1X9 | Electrical Permit | Commercial | New | Completed | Installation / Repair - Commercial - Building 1 (South) - wiring for two 3 storey townhouse building containing 6 dwelling units. Building permit work description: To construct one - 3 storey townhouse building containing 6 dwelling units at building 1 (South). Refer to BP-2019-03734 for site work, below grade facilities and common underground parking. | 230000
EP-2019-11199 | 2020-01-02 | 1035 W PENDER STREET, Vancouver, BC | Electrical Permit | Commercial | Tenant Improvement | Completed | Installation / Repair - Commercial - Electrical installation for a gym. Electrical devices, lighting and raceways for Low Voltage systems. Building permit: TI for a new Fitness Center (Barry's Bootcamp). A previous DB (DB-2018-06592) has already been initiated for the building shell and change of major occupancy. This BP is strictly for the inside of the building. The fitness centre also has a juice bar. ***Applicant initially had ceiling sound proofing as part of the scope of this project. He came in on Dec 20 2019 to remove this scope from the drawings as he no longer wants it included in the project *** | 66000
PP-2020-01018 | 2020-04-02 | 6972 BUTLER STREET, Vancouver, BC V5S 3L2 | Plumbing Permit | Residential | New | Completed | Residential - Sump without pump | NULL
SP-2020-00558 | 2020-04-20 | 6860 RALEIGH STREET, Vancouver, BC V5S 2X1 | Sprinkler Permit | Residential | New | Completed | Residential - Install sprinklers in LWH To construct a 2 storey laneway house building ($130,623) with 1 parking and 1 enclosed parking space having vehicular access from the lane. Note: This is a 1 ½ storey building pursuant to the Zoning & Development By-law. Note: Bldg 1 (principal bldg) addressed 6858 Raleigh Street proposed on site. 1. No Strata Titling permitted 2. No A/C unit proposed 3. Schedule B: Tsung-Hua Yang, P.Eng (604-729-0585) Structural, Architectural & Geotechnical 4. HPO: Residential Builder- E-Loyal Construction LtD | NULL
EP-2020-02396 | 2020-04-08 | 2552 E 29TH AVENUE, Vancouver, BC V5R 3H8 | Electrical Permit | Residential | New | Completed | Installation / Repair - Residential - Low voltage;data, phone security pre-wire only. COMPLETE SECURITY ALARM SYSTEM -To construct a 3-storey one-family dwelling with lock-off unit (Building 1 - 1491 SF including 271 SF lock-off), and an attached garage providing one parking space, having vehicular access from Clarendon Street on this site. AMEND: NOV 18/2020 CHANGE FSR TO SA INSTALLER WITH CREDENTIALS, ADD COMPLETE SECURITY ALARM SYSTEM TO WORK DESCRIPTION & SELECT FROM INSTALLATION DETAILS | 2500
SP-2020-00559 | 2020-04-26 | 5540 FLEMING STREET, Vancouver, BC V5P 3G2 | Sprinkler Permit | Residential | New | Completed | Residential - Install sprinklers in SFD Addition/Alteration to a single family house, scope of work to include secondary suite addition to basement, full renovation on basement level, new kitchen and addition on main floor and new dormers added to second floor. Structural/Geotechnical Schedule B submitted by JEFF ALLESTER P.ENG 604-228-0518 REUP provided by: CAPITOL HOME ENERGY INC, 604-562-0387 Building to be sprinklered to NFPA 13D | NULL
EP-2020-02397 | 2020-04-08 | 2556 E 29TH AVENUE, Vancouver, BC V5R 1V2 | Electrical Permit | Residential | New | Completed | Installation / Repair - Residential - Low Voltage wiring; phone, data security pre-wire. COMPLETE SECURITY ALARM SYSTEM -To construct a 3-storey two-family dwelling (2556 & 2560 E 29th Ave), with two lock off units and two attached garages providing two parking spaces, having vehicular access from Clarendon Street on this site. AMEND: NOV 18/2020 CHANGE FSR TO SA INSTALLER WITH CREDENTIALS, ADD COMPLETE SECURITY ALARM SYSTEM TO WORK DESCRIPTION & SELECT FROM INSTALLATION DETAILS | 2500
EP-2019-11202 | 2020-02-04 | 3472 COPELAND AVENUE, Vancouver, BC V5S 4B6 | Electrical Permit | Commercial | Renovation - Dwelling Unit(s) only | Completed | Installation / Repair - Commercial - Safety check for existing electrical wiring kitchen plug had been move to different location in kitchen. Building permit: Interior alterations to validate work completed without permit in this existing multiple dwelling townhouse building. Scope of work includes new shower and washbasin on first floor, and relocate kitchen to create a den on 2nd floor. OK for Field Review per L.Telefson, Nov.26, 2019 Energy Upgrade: L2 - Appliances - Upgrade to an Energuide/Energy Star appliance (fridge; dishwasher) Building Not Sprinklered – No sprinkler inspection or permit required. Note: No alterations to wall locations or structure proposed. | 600
GP-2019-04353 | 2020-10-05 | 1207 SALSBURY DRIVE, Vancouver, BC | Gas Permit | Residential | Renovation | Completed | Residential - Furnace re and re | NULL
GP-2019-04354 | 2020-01-02 | 3908 W BROADWAY, Vancouver, BC V6R 2C3 | Gas Permit | Residential | New | Completed | Residential - Install all new appliances in a brand new home. Fireplace piping only. | NULL
EP-2019-11204 | 2020-01-02 | 505 BURRARD STREET, Vancouver, BC V7X 1M3 | Electrical Permit | Commercial | Tenant Improvement | Completed | Installation / Repair - Commercial - Unit #1720-17th floor Lighting, Lighting Re-Locate, Power (Branch Wiring), Class 2 Wiring Building permit: Interior alterations to provide improvements to office unit #1720 for a new tenant on the 17th floor of this commercial building on this site. Scope of work: demolish glass wall and partition walls, relocate door, new glazing, partition walls, door, finishes, electrical and sprinkler work. TENANT: Top Speed Energy Canada Holding Ltd. Building Sprinklered – Separate sprinkler permit required for proposed sprinkler work. OK for field review per W.Wong, October 18, 2019 Note: No energy trigger required; BOMA BESt building | 7306.2
GP-2019-04355 | 2020-01-02 | 3530 W 33RD AVENUE, Vancouver, BC V6N 2H4 | Gas Permit | Residential | New | Completed | Residential - PIPING ONLY FOR 2 BBQ, 1 COOKTOP AND 1 FIREPIT >> | NULL
EP-2020-02398 | 2020-04-08 | 4525 CLARENDON STREET, Vancouver, BC V5R 3H8 | Electrical Permit | Residential | New | Completed | Installation / Repair - Residential - Low voltage wiring phone ,data and (security pre wire). COMPLETE SECURITY ALARM SYSTEM -To construct a two-storey one-family dwelling (1025 SF) with one surface parking at the rear, having vehicular access from the rear lane on this site. AMEND: NOV 18/2020 CHANGE FSR TO SA INSTALLER WITH CREDENTIALS, ADD COMPLETE SECURITY ALARM SYSTEM TO WORK DESCRIPTION & SELECT FROM INSTALLATION DETAILS | 2500
EP-2020-02401 | 2020-04-08 | 545 E 22ND AVENUE, Vancouver, BC V5V 1V2 | Electrical Permit | Residential | New | Completed | Installation / Repair - Residential - New construction . New electrical wiring. -To construct a two-storey two-family dwelling with two secondary suites in the basement and a surface parking and detached accessory building (garage) at the rear providing 3 parking spaces total and having vehicular access from the lane. >>> AMEND: Dec. 3 -Change Panel size from 100Amps to 125 Amps in each duplex unit | 28000
EP-2020-02400 | 2020-04-08 | 2066 W 36TH AVENUE, Vancouver, BC V6M 1K9 | Electrical Permit | Residential | New | Completed | Installation / Repair - Residential - new single house electrical wiring installation -To construct a 2 storey + cellar one-family dwelling with a detached accessory building, at the rear providing 2 parking spaces, having vehicular access from the lane. 1. A/C unit proposed in Rear Yard | 19000
EP-2020-02402 | 2020-03-31 | 250 W PENDER STREET, Vancouver, BC V6B 1S9 | Electrical Permit | Commercial | NULL | Expired | Annual / Operating - Operations and Maintenance VALID: March 30, 2020 to March 29, 2021 EP-2019-02865: Expired (Annual / Operating) | NULL
EP-2020-02403 | 2020-03-30 | 1155 E BROADWAY, Vancouver, BC V5T 4V5 | Electrical Permit | Commercial | NULL | Expired | Annual / Operating - Maintenance and Operations | NULL
EP-2020-02405 | 2020-04-14 | 874 E 38TH AVENUE, Vancouver, BC V5W 1J3 | Electrical Permit | Residential | New | Completed | Installation / Repair - Residential - Rough-In and Completion of Alarm, tel/data/cable To construct a 1 storey laneway house building with an open parking pad, providing 1 parking space, having vehicular access from the lane. Note: This is a 1 storey building pursuant to the Zoning & Development By-law 1. Covenant registered at the Land Title Office under CA7545922 2. No Strata Titling permitted 3. A/C unit located in the rear yard. 4. Schedule B: Yatendra Kumar Sharma P.Eng (778-863-7076) Structural 4. Schedule B: Zhao Guan P.Eng (778-868-5635) Geotechnical 5. HPO: Residential Builder- incircle business development inc. 874 E 38th Av - Laneway House (1 storey) Address assigned per approved plans. Fire and Emergency street access (walkway) to the laneway house is from the west side. Street access must be provided and maintained at all times in accordance with the Building By-law. **no thermal exclusion was applied** ******THIS PERMIT HAS BEEN ISSUED UNDER THE REQUIREMENTS OF VBBL 2014 AND THE GREEN HOMES PROGRAM****** | 1000
EP-2020-02409 | 2020-04-03 | 39 KINGSWAY, Vancouver, BC | Electrical Permit | Commercial | Renovation | Completed | Installation / Repair - Commercial - Upgrade and installation of lighting Addition and relocation of receptacles and switches | 4000
EP-2020-02593 | 2020-04-21 | 2146 W 1ST AVENUE, Vancouver, BC V6K 1E8 | Electrical Permit | Residential | Renovation | Completed | Installation / Repair - Residential - unit 2142 and 2146 - Low voltage cabling of structured wiring, speakers, cameras, vacuum and alarm. Amendment: April 30, 2020 Corrected the parcel address Building permit work description: Exterior and interior alterations to this existing 3-storey with basement multiple conversion (2-family dwelling) building to renovate both dwelling units on all floors, add balconies, and exterior changes to windows, front entry, replace cladding, landscaping and renovate existing two-car rear garage with access form South lane. Scope of work to include energy and building upgrades in accordance with Article 11.2.1.4 of the 2014 Vancouver Building By-law and as required by the District Building Inspector. This includes air sealing and as required by the Energy Upgrade Proposal. ALL NEW WORK TO MEET VBBL 2014. DWELLING TO BE SPRINKLERED TO NFPA 13D x 2 Schedules Submitted: A/B (Architectural) by Robert Turecki, 604-802-0211 B (Structural) by Dan Kunimoto, P.Eng, 604-298-5950 B (Geotech) by Mohammad Deriszadeh, P.Eng, 604-439-0922 Energy Upgrade Proposal by Net Zero Energy Solutions, 778-903-6380 Notes: 1) Revision to permit required prior to subgrade excavation and construction for garage car lift. Engineering approvals may be required. 2)Related to SW-2018-00989 & SU-2018-02670 | 4000
EP-2020-02594 | 2020-04-17 | 7228 QUEBEC STREET, Vancouver, BC V1V 1V1 | Electrical Permit | Residential | New | Completed | Installation / Repair - Residential - Low voltage cabling of structured wiring and alarm. Prewire for security alarm -To construct a 2 storey laneway house building | 800
SP-2020-00573 | 2020-09-22 | 7433 CAMBIE STREET, Vancouver, BC V1V 1V1 | Sprinkler Permit | Commercial | New | Issued | Commercial - Parkade To install sprinkler to NFPA 13 throughout the below grade portion and standpipes throughout this 22-storey mixed-use building and a 26-storey mixed use building with 307 market dwelling units, 138 secured non-market rental dwelling units, 44 Pearson supportive units and retail use on the ground floor all over 4 levels of underground parking accessed from a new internal street. | NULL
EP-2019-11205 | 2020-01-21 | 1675 ROBSON STREET, Vancouver, BC V6G 1C8 | Electrical Permit | Commercial | Tenant Improvement | Completed | Installation / Repair - Commercial - Install 125A 3ph 208V panel BC Hydro is not required. No increase to service size - purpose of panel is for additional breaker spaces. No additional load is planned at this time. Some equipment relocations and upgrades are planned, but will constitute a net reduction in load on this service, and will be addressed in upcoming scopes of work. Panel is 120/208V 3ph 4w, 125A with main breaker. | 2500
EP-2019-11206 | 2020-02-05 | 700 W GEORGIA STREET, Vancouver, BC V7Y 1K8 | Electrical Permit | Commercial | Tenant Improvement | Completed | Installation / Repair - Commercial - 24th, 25th and 26th floor washrooms Installation of lighting and power in bathroom Centre Electric will not be drilling through any walls or making any building alterations. 2) See attached Lighting Compliance Form ***pot lights being replaced | 20000
GP-2019-04357 | 2020-01-02 | 2856 W 35TH AVENUE, Vancouver, BC V6N 2M4 | Gas Permit | Residential | Addition | Completed | Residential - re & re furnace | NULL
PP-2019-05542 | 2020-01-03 | 2864 E 22ND AVENUE, Vancouver, BC V5M 2Y2 | Plumbing Permit | Residential | Renovation | Completed | Residential - plumbing check ***** Amend: January 15th: address should be: 2864 E 22nd Ave related to COV letter dated: December 13, 2018 re: page 5 of 6 for the plumbing requirements: New Installations must meet the requirements of the building by-law - plumbing systems and will require a plumbing permit. reference: CF-2018-016270 | NULL
GP-2019-04360 | 2020-01-02 | 2188 W 32ND AVENUE, Vancouver, BC V6L 2B2 | Gas Permit | Residential | Renovation | Completed | Residential - Furnace Replacement, Gas Line Rough In for Kitchen Range (50 ft), Gas Line Rough In for Fireplace (35 ft) ***************** AMEND: Feb. 6th: add: Connect Gas Stove/Range @ 18,500 | NULL
EP-2019-11208 | 2020-02-12 | 2182 E 13TH AVENUE, Vancouver, BC V5N 2C4 | Electrical Permit | Residential | Renovation | Completed | Installation / Repair - Residential - *Mandatory Electrical Requirements: Items #1-5 1. ensure all wiring is within junction boxes (and terminate hanging wire in laundry room into a JB) 2. install cover plates on outlets and switches 3. outlets to be installed in place of extension cords being used in place of fixed wiring 4. inspect wiring in building 5. relocate conductor and/or neutral triplex Reference to CF-2019-015112 & IA-2019-01374 NOTE: Electrical Permit was issued due to Safety issue. Permit will be amend later on to add the building permit and additional scope of work. | 800
EP-2020-02534 | 2021-03-26 | 788 MALKIN AVENUE, Vancouver, BC | Electrical Permit | Commercial | Renovation | Completed | Installation / Repair - Commercial - ELECTRICAL CONNECTIONS TO CUSTOMER OWNED GENERATOR AND TRANSFER SWITCH (125kW Standby Natural Gas Genset) RE TERMINATE LOW VOLTAGE CONTROL PANEL IN COMPRESSOR ROOM >To permit exterior alterations to this existing commercial building on this site. Scope to include; Supply and Install a 125kW outdoor generator for emergency backup power during a power outage. The generator uses natural gas for fuel. Schedule B Electrical submitted per Rodrigue Rouhana, 778-952-9727 | 13000
SP-2020-00560 | 2020-03-30 | 275 W 5TH AVENUE, Vancouver, BC V5Y 1J3 | Sprinkler Permit | Commercial | Renovation | Completed | Commercial - The addition and relocation of fire sprinkler heads 275 W 5th & unit 200-285 W 5th Interior alterations and change the use of aproximately 12,719sf from wholesale class A shell on the ground and second level to miscellaneous products manufacturing with ancillary retail, office and repair shop for first tenant in this existing wholesale class A and office building on this site. Tenant: RAD cycles This application does not include any of the following: 1. Not more than 20 sprinklers (add, relocate, or remove), 2. hydraulic calculations, 3. change in occupancy and /or hazard classification, 4. warehouse storage arrangements, 5. mobile compact storage arrangements, 6. alternative solutions, 7. changes to the sprinkler system supply piping (e.g. valves, mains, cross-mains, branch-lines, etc.), or 8. flexible sprinkler pipe. | NULL
GP-2020-00930 | 2020-04-08 | 3772 W 17TH AVENUE, Vancouver, BC V6S 1A2 | Gas Permit | Residential | Tenant Improvement | Completed | Residential - Replacing furnace | NULL
EP-2020-02416 | 2020-05-04 | 1935 HARO STREET, Vancouver, BC V6G 1H8 | Electrical Permit | Commercial | Renovation | Completed | Installation / Repair - Commercial - Install basic level 2 EV charger in lockable enclosure on ramp (left side facing building from lane). 200 amp 3 phase 4 wire 120/208 volt house service. 50 amps left on service after charger installation. | 2870
PP-2019-05544 | 2020-01-21 | 3619 W 4TH AVENUE, Vancouver, BC V6R 1P2 | Plumbing Permit | Commercial | Renovation | Completed | Commercial - Renovations to beauty and wellness space | NULL
PP-2019-05545 | 2020-01-08 | 3655 W 15TH AVENUE, Vancouver, BC V6R 2Z6 | Plumbing Permit | Residential | New | Completed | Residential - New Drainage and Water distribution system. ** Amend 03/27/2020** Add 5 Deck Drains | NULL
GP-2019-04359 | 2019-12-30 | 3670 TUAQ DRIVE, Vancouver, BC | Gas Permit | Residential | Tenant Improvement | Completed | Residential - gas hot water tank to renew. | NULL
PP-2019-05546 | 2020-01-09 | 2568 E 4TH AVENUE, Vancouver, BC V5M 1K3 | Plumbing Permit | Residential | New | Completed | Residential - Installing new plumbing fixtures inside the duplex | NULL
EP-2019-11209 | 2020-01-02 | 1285 W BROADWAY, Vancouver, BC | Electrical Permit | Commercial | Tenant Improvement | Completed | Installation / Repair - Commercial - #730 - 7th Floor Electrical: Install 4 plugs at reception Building permit: Interior alterations to provide tenant improvements to this existing office unit on the 7th floor (#730) in this existing commercial building. Scope of work: per the 2019 VBBL to remove the existing reception desk and one partition wall and install a new millwork reception desk and open area millwork. TENANT: AKDC Management Ltd. Building Sprinklered – Building inspector to determine on site if a separate sprinkler permit is required. OK for Field Review per A. Campbell, Dec. 3, 2019 Processed Thru FIT | 700
PP-2019-05549 | 2020-01-09 | 3327 PUGET DRIVE, Vancouver, BC V6L 2T6 | Plumbing Permit | Residential | New | Completed | Residential - Installing new plumbing fixtures inside the main house | NULL
EP-2019-11211 | 2020-01-20 | 1930 PANDORA STREET #401, Vancouver, BC | Electrical Permit | Commercial | Tenant Improvement | Completed | Installation / Repair - Commercial - Termination of network cables for Data and voice Cables installed by electrical contractor who does the electrical work Building permit: #401 - Interior alteration to this existing office shell space to provide first tenant improvement for a new office tenant. Work to include an ancillary fitness area and staff kitchen. REVISION #1: Reconfigure interior walls to create more rooms. Exiting, lighting, and plumbing are affected. | 11000
GP-2020-00928 | 2020-04-27 | 705 W 60TH AVENUE, Vancouver, BC V6P 2A1 | Gas Permit | Residential | New | Completed | Residential - To install 1 boiler 1 range To construct a 2 storey one-family dwelling with a LWH at the rear and surface parking, having vehicular access from the lane. Note: This is a 2 storey building pursuant to the Zoning and Development By-Law 1- Covenant registered at the Land Title Office under CA7122455 2- No strata titling permitted 3- Bar/Sink proposed 4- A/C unit proposed "Combustible projections or roof soffits on an exposing building face shall not project to less than .45m from the property line and shall be in compliance with VBBL 2014 9.10.15.5.(9)" The entire building, INCLUDING THE ATTACHED GARAGE (if applicable), to be sprinklered to NFPA 13D. ******THIS PERMIT HAS BEEN ISSUED UNDER THE REQUIREMENTS OF VBBL 2014 AND THE GREEN HOMES PROGRAM****** 705 W 60th Av - Principal Dwelling (cellar, 1st & 2nd floor) | NULL
EP-2020-02410 | 2020-04-15 | 3061 E KENT AVENUE NORTH #401, Vancouver, BC V5S 4P5 | Electrical Permit | Residential | Renovation - Dwelling Unit(s) only | Completed | Installation / Repair - Residential - Re work electrical for removed kitchen wall in apartment #401 Interior alterations to provide improvements and remove one non-load-bearing partition wall in this existing residential suite on the 4th floor of the existing highrise residential building on this site. OK for Field Review per I. Batt, Dec 20/2019 Scope of work includes removing existing wall around the kitchen, removing and replacing kitchen cabinets, replacing fixtures in both bathrooms DBI to determine if a Sprinkler Permit is required at time of field review inspection. Energy upgrade selected: L2 - Lighting - Install energy lighting fixtures (single occupied space area) >>>>>> Amend: April 16th -Add bathrooms to scope; replace vanity light in 2x bathrooms, add shower pot light to 2x bathrooms | 3000
EP-2020-02411 | 2021-10-01 | 1045 HOWE STREET, Vancouver, BC V6Z 2A9 | Electrical Permit | Commercial | New | Issued | Installation / Repair - Commercial - Extra Low voltage security system. Card Access and CCTV systems install on floors 3rd , 5th, 6th and 7th . This project also contains mag-locks install at the South East elevator lobby doors on floors 3rd , 5th , 6th and 7th | 24625
EP-2020-02413 | 2020-04-07 | NULL | Electrical Permit | Commercial | New | Completed | Installation / Repair - Commercial - Installing TELUS micro cell on wooden utility pole. | 800
EP-2020-02414 | 2020-04-07 | NULL | Electrical Permit | Commercial | New | Completed | Installation / Repair - Commercial - Installing TELUS micro cell on wooden utility pole. | 800
GP-2020-00929 | 2020-03-30 | 3640 COQUIHALLA DRIVE, Vancouver, BC | Gas Permit | Residential | Tenant Improvement | Completed | Residential - Hot water tank requires renewal. | NULL
EP-2020-02415 | 2020-04-07 | NULL | Electrical Permit | Commercial | New | Completed | Installation / Repair - Commercial - Installing TELUS micro cell on wooden utility pole. | 800
EP-2020-02417 | 2020-03-31 | 3185 RIVERWALK AVENUE, Vancouver, BC V1V 1V1 | Electrical Permit | Commercial | New | Expired | Temporary Power - Commercial - To provide temporary power to this site. Valid: March 26, 2020 to March 25, 2021 EP-2019-02641: Expired (Temporary Power - Commercial) Building permit work description: Construction of one multiple dwelling building containing 109 affordable rental units with one level of underground parking having vehicular access from Riverwalk Ave. This is an affordable housing project led by the Vancouver Affordable Housing Agency. Stage I (excavation/shoring and foundation to grade) issued July 13, 2018. Stage II (full construction) issued October 9, 2019. | NULL
EP-2020-02420 | 2020-04-09 | 2755 W 36TH AVENUE, Vancouver, BC V6N 2P7 | Electrical Permit | Residential | New | Completed | Installation / Repair - Residential - Low voltage wiring and installation of alarm system, structured wiring and cameras To construct a 2 storey one-family dwelling with a secondary suite located in the Cellar with an attached garage providing 2 parking spaces, having vehicular access from the street. 1. Covenant registered at the Land Title Office under CA7795773 2. No Strata Titling permitted 3. A/C Unit proposed at the rear yard 4. Schedule B: Cesar Parayno P.Eng (604.241.9638) Structural & Geotechnical 6. BC Housing: Great Wall Projects Ltd. This is a 2 storey building pursuant to the Zoning and Development By-Law ******THIS PERMIT HAS BEEN ISSUED UNDER THE REQUIREMENTS OF VBBL 2014 AND THE GREEN HOMES PROGRAM****** All rooms adjacent to East and West exposing building face shall be sprinklered. "Combustible projections or roof soffits on an exposing building face shall not project to less than .45m from the property line and shall be in compliance with VBBL 2014 9.10.15.5.(9) The entire building, INCLUDING THE ATTACHED GARAGE (if applicable), to be sprinklered to NFPA 13D. Any alterations or conversions to the attached garage (if applicable) to habitable living space shall not be permitted without first obtaining the approval of the Director of Planning and the Chief Building Official. Principle Dwelling: 2755 W 36th Ave Secondary Suite: 2753 W 36th Ave | 9000
PP-2019-05550 | 2020-01-03 | 5583 ALMA STREET, Vancouver, BC V6N 1Y2 | Plumbing Permit | Residential | New | Completed | Residential - 3 sumps will be placed outside the house | NULL
PP-2019-05551 | 2020-01-03 | 884 E 64TH AVENUE, Vancouver, BC V5X 2N4 | Plumbing Permit | Residential | New | Completed | Residential - 1 sump being placed outside | NULL
EP-2019-11213 | 2020-01-02 | 3123 W BROADWAY, Vancouver, BC V6K 2H2 | Electrical Permit | Commercial | Tenant Improvement | Completed | Installation / Repair - Commercial - Low voltage for complete security alarm, cctv and data Building permit: Interior alterations and rehabilitation of this existing heritage theatre. Scope of work includes sprinklering and a fire alarm. This work is in conjunction with a new 6 storey building being constructed adjacent to the theatre under permit BP-2018-06626. Occupant load 594. | 14000
EP-2020-00005 | 2020-01-06 | 102 W HASTINGS STREET, Vancouver, BC | Electrical Permit | Commercial | Renovation | Completed | Installation / Repair - Commercial - install 2 led panel lights and supply power to equipment for a milk tea shop | 3000
EP-2019-11214 | 2020-02-27 | 5845 CULLODEN STREET, Vancouver, BC V5W 3S1 | Electrical Permit | Residential | Renovation | Completed | Installation / Repair - Residential - Upgrade existing 100A service to new 200A service install a new 40A Electrical Car charger Outlet | 1800
GP-2019-04362 | 2019-12-31 | 3863 W 18TH AVENUE, Vancouver, BC V6S 1B4 | Gas Permit | Residential | Addition | Completed | Residential - re and re gas range | NULL
EP-2019-11217 | 2020-01-02 | 3588 E 43RD AVENUE, Vancouver, BC V1V 1V1 | Electrical Permit | Residential | New | Completed | Installation / Repair - Residential - Low voltage wiring and complete alarm, TV, phone and date cable. Building permit: To construct a 2 storey laneway house building with a surface parking providing 1 parking space having vehicular access from the lane. Note: Parking for the site has been provided under DB (construction of LWH) Note: This is a 1 1/2 storey building pursuant to the Zoning & Development By-law Covenant registered at the Land Title Office under CA7274514 - No strata titling permitted. - A/C unit on upper floor - B1/B2. Antony Wang, P.Eng (604.618.6236) Structural & Geotechnical - HPO: Homeline Construction & Renovation Ltd. - No mechanical equipment is permitted in attic. "Combustible projections or roof soffits on an exposing building face shall not project to less than .45m from the property line and shall be in compliance with VBBL 2014 9.10.15.5.(9)" The entire building, INCLUDING THE ATTACHED GARAGE (if applicable), to be sprinklered to NFPA 13D. | 950
EP-2020-02419 | 2020-03-30 | 833 W PENDER STREET, Vancouver, BC V6C 1K7 | Electrical Permit | Commercial | New | Expired | Temporary Power - Commercial - To provide temporary power to this site. Valid: March 30 2020 to March 30 2021 To construct a 14-storey (13 floors) hotel development containing: - a restaurant (class 1 use) shell space on ground floor, - 104 hotel suites on Levels 2-13, and - a roof deck all over 3 levels of underground valet parking accessed by a vehicle elevator from the lane. Separate tenant improvement permit is required for shell tenant space. STAGED CONSTRUCTION Stage 1 - Excavation and Full Structural (issued Dec. 4, 2018) Stage 1 - Revision #1 (issued July 4, 2019) Change of Geotechnical Engineer of Record Stage 1 - Revision #2 (issued November 6, 2019) Revise Structural drawings to match Architectural drawings per Minor Amendment DP-2019-00093 Stage 2 - Full Construction (issued February 14, 2020) | NULL
PP-2020-01038 | 2020-04-03 | 2215 E 52ND AVENUE, Vancouver, BC V5P 1X2 | Plumbing Permit | Residential | New | Completed | Residential - Plumbing | NULL
EP-2020-02421 | 2020-07-22 | 308 DUNSMUIR STREET, Vancouver, BC V6B 1N3 | Electrical Permit | Commercial | New | Issued | Installation / Repair - Commercial - Electrical systems in North Tower Levels 6 to 22 | 250
EP-2020-02422 | 2020-07-22 | 399 W GEORGIA STREET, Vancouver, BC V6B 0N2 | Electrical Permit | Commercial | New | Issued | Installation / Repair - Commercial - Electrical systems for South Tower Level 6 to 22 (South Tower, shell permit) | 250
EP-2020-02604 | 2020-04-20 | 1961 COLLINGWOOD STREET, Vancouver, BC V6R 3K6 | Electrical Permit | Commercial | Addition | Completed | Installation / Repair - Commercial - Installation of EV charger and EVMS into parkade. And installation of low voltage communication. | 27500
PP-2020-01024 | 2020-04-03 | 3293 W 33RD AVENUE, Vancouver, BC V6N 2G8 | Plumbing Permit | Residential | New | Completed | Residential - Irrigation | NULL
EP-2020-02424 | 2020-04-09 | 3851 WILLOW STREET, Vancouver, BC V1V 1V1 | Electrical Permit | Residential | New | Completed | Installation / Repair - Residential - Low voltage including, Security, Telephone and Cable TV Building permit work description: To construct an one-family dwelling infill building at the rear of this site, providing an attached three-car garage, having vehicular access from the lane. Notes: - See BP-2017-05392 for the main building (809 W 23rd Av) on the site. - Building to be sprinklered to NFPA 13R. - Contractor shall have valid business license. Revision#1, Nov 12, 2019, J. Chen: - Update Letter of assurance: Schedule A - K. T. Lam, P.Eng. Schedule B (Architectural) - Xu Yang, Architect, AIBC (Structural) - K. T. Lam, Struct. Eng. (Geotechnical) - J.E.G. Phillips, P.Eng. Schedule D-1 - Aaron MacLellan, P.Eng. Revision#2 - Mar 12, 2020, J. Chen (See Revision List on the plan for all changes) - Update assembly details - Re-configure interior layout - Remove triangle window, add skylight and change window size *Exterior changes are approved by POD, Hamed Ghasemi without DP M/A. | 7500
EP-2020-00054 | 2020-01-10 | 999 CANADA PLACE, Vancouver, BC V6C 3C1 | Electrical Permit | Commercial | Renovation | Completed | Installation / Repair - Commercial - 3 Doors to be added to site.-The patron hallway towards the main IDF room, the office outer door from the patron hallway, and the office inner door. Note: No building work alteration proposed | 1905.86
PP-2019-05554 | 2020-01-03 | 1005 LILLOOET STREET, Vancouver, BC V5K 4H3 | Plumbing Permit | Residential | New | Completed | Residential - New plumbing for single family dwelling | NULL
SP-2019-02804 | 2020-01-24 | 2287 E 51ST AVENUE, Vancouver, BC V5P 1W4 | Sprinkler Permit | Residential | New | Completed | Residential - Install sprinklers in LWH | NULL
SP-2019-02805 | 2020-01-09 | 1325 E 63RD AVENUE, Vancouver, BC V5X 2L5 | Sprinkler Permit | Residential | New | Completed | Residential - Install sprinklers in SFD To construct a 2 storey one-family dwelling with a secondary suite located in the Basement | NULL
SP-2019-02806 | 2020-04-26 | 1329 E 63RD AVENUE, Vancouver, BC V5X 2L5 | Sprinkler Permit | Residential | New | Completed | Residential - Install Sprinklers in LWH Note: This is a 1 1/2 storey building pursuant to the Zoning & Development By-law 1.Covenant registered at the Land Title Office under CA7393623 2.No Strata Titling permitted 3. B1/B2. Shambhu Biswas P.Eng (604.250.8666) Structural & Geotechnical 4. HPO: Flying Home Construction Ltd | NULL
SP-2020-00320 | 2020-02-25 | 2568 E 4TH AVENUE, Vancouver, BC V5M 1K3 | Sprinkler Permit | Residential | New | Completed | Residential - Install sprinklers in Duplex To construct a two-storey two-family dwelling ($884,977.50) with a detached accessory building (garage) at the rear providing 2 parking spaces, having vehicular access from the lane. Rev #1: Change work description to include lock-off units. | NULL
GP-2020-00001 | 2020-05-04 | 785 SKEENA STREET, Vancouver, BC V5K 4P4 | Gas Permit | Residential | Renovation | Completed | Residential - Replace furnace | NULL
PP-2020-01325 | 2020-05-01 | 2480 W 3RD AVENUE #306, Vancouver, BC V6K 1L8 | Plumbing Permit | Residential | Renovation | Completed | Residential - #306 Reno of (2) bathrooms, (1) kitchen, (1) laundry Interior alterations to provide improvements for the dwelling unit, #306 on the 3rd floor in this existing 3-storey wood-framed multiple dwelling building. Scope of work includes: Interior demolition-remove drywall, partial ceiling, two walls, all cabinets and fixtures in the kitchen and bathrooms. Framing for new shower, rain ceiling and opening between kitchen and dining room; Install new plumbing fixtures, LED lighting, Paint, hardwood flooring, baseboards and doors throughout. OK for Field review per L.Telefson, Feb.26, 2020 Notes: Energy Upgrade: L2 - Appliances - Upgrade to an Energuide/Energy Star appliance (fridge; dishwasher) QP declaration for Salvage and Abatement submitted by Norman Richardson of Norric Consulting. District Building Inspector to determine on site if removal of wall in kitchen requires Schedule B Structural. Building Not Sprinklered – No sprinkler permit required. | NULL
SP-2020-00561 | 2020-03-31 | 199 W 6TH AVENUE, Vancouver, BC V5Y 1K3 | Sprinkler Permit | Commercial | Tenant Improvement | Completed | Commercial - To add and relocate sprinklers to make legal. To permit interior alterations and provide tenant improvements to this existing Manufacturing Misc Products Class B/w Ancillary Office Space on this existing site. Scope to include: Removing some existing office space, building new partition walls for new boardrooms, offices and phone booth rooms. Updates to the kitchenettes and a new accessible bathroom. New flooring and lighting. This application does not include any of the following: 1. Not more than 20 sprinklers (add, relocate, or remove), 2. hydraulic calculations, 3. change in occupancy and /or hazard classification, 4. warehouse storage arrangements, 5. mobile compact storage arrangements, 6. alternative solutions, 7. changes to the sprinkler system supply piping (e.g. valves, mains, cross-mains, branch-lines, etc.), or 8. flexible sprinkler pipe. | NULL
BP-2020-01174 | 2020-12-15 | 1678 E 15TH AVENUE, Vancouver, BC V5N 2G1 | Building Permit | Building Permit (BP) | New Building | Issued | High Density Housing / Commercial - New Building - Building #2, To construct an infill one-family dwelling at the rear of the site, providing three (3) parking spaces having vehicular access from the lane BRB Notes: Refer to BP-2020-01173 for all entries, docs, fees, reviews. Value of project for infill $285,750 Building #2 to be sprinklered to NFPA 13R Reviewed under VBBL 2019 and issued during 2020 Health pandemic. | 0
BP-2020-01175 | 2020-04-09 | 3559 KINGSWAY, Vancouver, BC | Building Permit | Building Permit (BP) | Addition / Alteration | Completed | Field Review - Addition / Alteration - 3559 Kingsway St Interior alteration and to change the use from health care office (acupuncture only) to health enhancement centre (acupuncture and reflexology) in this existing building. Scope of work: validated WWOP sink and interior walls. Related to DP-2020-00171 Ok for Field Review as per Bruce Peet E1 - Lighting - Upgrade internal Exit Signs to not exceed 5W per face Processing through CRC | 3000
PP-2020-01026 | 2020-04-02 | 7696 ROSS STREET, Vancouver, BC V5X 4B9 | Plumbing Permit | Residential | New | Completed | Residential - One Outside Sump | NULL
PP-2020-01027 | 2020-04-02 | 4673 W 8TH AVENUE, Vancouver, BC V6R 2A6 | Plumbing Permit | Residential | New | Completed | Residential - One Outside Sump | NULL
GP-2020-00931 | 2020-04-08 | 1011 E 64TH AVENUE, Vancouver, BC V5X 2N6 | Gas Permit | Residential | New | Completed | Residential - Installing a new furnace | NULL
GP-2020-00932 | 2020-04-08 | 8446 QUAYSIDE COURT, Vancouver, BC V5P 4W1 | Gas Permit | Residential | Renovation | Completed | Residential - re re HWT | NULL
PP-2020-01028 | 2020-04-03 | 3277 QUESNEL DRIVE, Vancouver, BC V6S 1Z7 | Plumbing Permit | Residential | Renovation | Completed | Residential - laundry room and relocation of pipes for framing | NULL
PP-2020-01031 | 2020-04-07 | 220 TERMINAL AVENUE, Vancouver, BC V6A 0G4 | Plumbing Permit | Commercial | Addition | Completed | Commercial - New Backflow Preventer | NULL
PP-2020-01032 | 2020-04-07 | 900 E KENT AVENUE SOUTH, Vancouver, BC V5X 2X9 | Plumbing Permit | Commercial | New | Completed | Commercial - New Backflow Preventer | NULL
EP-2020-02449 | 2020-04-09 | 5488 GRANVILLE STREET, Vancouver, BC V6M 3C3 | Electrical Permit | Commercial | New | Completed | Installation / Repair - Commercial - To install new Combo Service Panel (100A, 120/240V 1 Phase 3W) replacing old street lighting service panel: Civic Address: Back alley of 5488 Granville St. - LE OF 5400 Blk Granville & North of 1400 Blk W. 39th Ave. Amendment: June 05, 2020 Required service | 15000
EP-2020-02432 | 2020-04-24 | 1175 E 61ST AVENUE, Vancouver, BC V5X 2C5 | Electrical Permit | Residential | Renovation | Completed | Installation / Repair - Residential - Replacing the old lights with the led in the kitchen ,dining room ,hall way & living room .Also replace the receptacles etc. -Just the L.E.D.LIGHTS installed & replace the switches & plugs etc.. -CF-2020-002685 | 5000
BP-2020-01177 | 2020-09-25 | 1575 W GEORGIA STREET, Vancouver, BC | Building Permit | Building Permit (BP) | Addition / Alteration | Stage Issued | Certified Professional Program - Addition / Alteration - Consolidate office suites throughout levels 2 to 4, & provide tenant improvement. Consolidate retail units 1590 W. Hastings St, & 1571 & 1573 W. Georgia St. into 1575 W. Georgia St. Change of use from retail units to A-2 Restaurant at Level 2. Restaurant to be subsidiary use to office space and part of the same tenancy. Consolidate retail Units 1577 & 1579 W. Georgia St. Change of use from retail units to low occupancy Group A Division 2 gym. Relocate bicycle parking to level P1 to provide additional end-of-trip facilities & additional bike parking. This is the first tenant to occupy this space. This Permit was reviewed during the COVID-19 Pandemic VBBL 2019 Revision #1 July 19 2021 RM Amendment to BP: DP-2020-00334 • perform Interior Alterations to Levels 1,2, 3 & 4; • revised bicycle & parking on Level P1, and reduce end-of-trip lockers. Minor DP Amendment DP-2021-00100 To perform Interior alterations and consolidate office suites throughout Levels 2 to 4, Relocate bicycle parking to Level P1 to provide additional end-of-trip facilities & bike parking, change of use from retail units to Class 1 Restaurant on the Level 2, and Change of Use from Retail Units to Fitness Centre, providing 40 parking spaces having vehicular access from the lane. | 4450000
EP-2020-02435 | 2020-03-30 | 7450 ASHBURN STREET, Vancouver, BC V5S 2K9 | Electrical Permit | Residential | New | Expired | Temporary Power - Residential - To provide temporary power to this site. | NULL
EP-2020-02436 | 2020-04-09 | 3123 W 16TH AVENUE, Vancouver, BC V6K 3C9 | Electrical Permit | Residential | New | Completed | Installation / Repair - Residential - NEW ELECTRICAL SERVICE FOR SINGLE FAMILY WITH BASEMENT SUITE -2 STOREY 1FD + SS + GARAGE -A/C Unit proposed at rear yard To construct a 2 storey one-family dwelling with a secondary suite -THIS PERMIT HAS BEEN ISSUED UNDER THE REQUIREMENTS OF VBBL 2019 * | 18000
PP-2020-00001 | 2020-01-03 | 2045 W 36TH AVENUE, Vancouver, BC V6M 1L1 | Plumbing Permit | Residential | New | Completed | Residential - new plumbing for SFD amend permit Feb 26 2020: please add 4 roof drains to 2 level | NULL
EP-2020-00002 | 2020-01-06 | 1883 TRIMBLE STREET, Vancouver, BC V6R 3Z1 | Electrical Permit | Residential | Renovation - Dwelling Unit(s) only | Completed | Installation / Repair - Residential - Electrical renovations for single family dwelling | 3500
PP-2020-00002 | 2020-01-06 | 660 PRIOR STREET, Vancouver, BC V6A 2G6 | Plumbing Permit | Residential | Addition | Expired | Residential - new addition of plumbing Building permit work description: To retain and perform interior and exterior alteration and an addition of (approximately 1025.23 sqft.) to this existing two (2) stories one family dwelling plus accessory building (2 car garage) (No change proposed to the garage) at the rear, having vehicular access from the lane. Scope of work to include addition to rear of house first and second floor Energy Adviser: SCOTT SILVERTHORN 604-787-1952 Structural and Geotechnical P. Eng. TSUNG-HUA YANG 604-729-0585 Building to be Sprinklered | NULL
GP-2020-00065 | 2020-01-14 | 3078 E GEORGIA STREET, Vancouver, BC V5K 2K7 | Gas Permit | Residential | Renovation | Completed | Residential - Replace furnace | NULL
PP-2020-00306 | 2020-04-16 | 1133 MELVILLE STREET, Vancouver, BC V6E 4E5 | Plumbing Permit | Commercial | New | Issued | Commercial - Above Grade Portion of a 37 Story office tower To construct a 38 storey mixed -use building (37 Level building) consisting of: 1 st storey (Basement) - Loading bay and Drop-off Lobby 2 nd storey (Level 1) - Restaurant (A-2) shell , Fitness Amenity & Main Entry Lobby 3 rd storey (Level 2) - Conference Centre 4 rd to 37 th storeys ( Level 3 to Level 36) - office tower (Group D) 38 storey (Roof/Level 37) - in-door pre-function area interconnected with Level 36, | NULL
BP-2020-00001 | 2020-04-14 | 1418 E 41ST AVENUE, Vancouver, BC V5P 1J7 | Building Permit | Building Permit (BP) | Addition / Alteration | Completed | Field Review - Addition / Alteration - To permit Interior alterations and to change the use from Retail "shell space" to a Small-scale Pharmacy, to be used in conjunction with a new Health Care Office, in this (under construction) mixed-use building on this site. The approval is for a limited period of time expiring on July 29, 2021, unless extended in writing by the Director of Planning. OK For Field Review per A.Campbell & W.Ng - Jan.2.2020 This permit has been reviewed and issued under the 2019 VBBL | 75000
EP-2020-02793 | 2020-04-20 | 5920 CROWN STREET, Vancouver, BC V6N 2B8 | Electrical Permit | Residential | New | Expired | Temporary Power - Residential - To provide temporary power to this site. Valid: April 20, 2020 to April 19, 2020 DB-2019-03485 for the laneway house | NULL
EP-2020-02438 | 2020-04-15 | 1591 NANTON AVENUE, Vancouver, BC V6J 2X3 | Electrical Permit | Residential | Renovation | Completed | Installation / Repair - Residential - adding some pot lights outside. and replacing the light fixtures. just one wire in dry wall. and switch leg and power only. | 3000
GP-2020-00936 | 2020-04-08 | 4559 W 11TH AVENUE, Vancouver, BC V6R 2M5 | Gas Permit | Residential | New | Completed | Residential - to install 1 boiler 1 range 1 fireplace 2 bbq fireplace piping only To construct a 2 storey one-family dwelling with a secondary suite located in the Basement with a LWH, at the rear providing 1 surface parking space, having vehicular access from the lane. Note: This is a 2 storey building pursuant to the Zoning and Development By-Law - Covenant registered at the Land Title Office under CA7459792. - No strata titling permitted. - Bar sink proposed in Recreation Room. - A/C proposed in Rear Yard. - B1/B2. Yatendra Kumar Sharma, P.Eng (778.863.7076) Architectural, Structural & Geotechnical - HPO: Douglas Park Construction Ltd. TERMS: "Combustible projections or roof soffits on an exposing building face shall not project to less than .45m from the property line and shall be in compliance with VBBL 2014 9.10.15.5.(9)" The entire building, INCLUDING THE ATTACHED GARAGE (if applicable), to be sprinklered to NFPA 13D. Any alterations or conversions to the attached garage (if applicable) to habitable living space shall not be permitted without first obtaining the approval of the Director of Planning and the Chief Building Official. Thermal protection measures and Laneway house design guidelines shall be required to be met prior to the approval of the conversion. ******THIS PERMIT HAS BEEN ISSUED UNDER THE REQUIREMENTS OF VBBL 2014 AND THE GREEN HOMES PROGRAM****** Note from Addressing: Building 1 4559 W 11th Av - Principal Dwelling (1st & 2nd floor, west side of basement) 4557 W 11th Av - Secondary Suite (east side of basement) Building 2 4555 W 11th Av - Laneway House (1.5 storey) | NULL
EP-2020-00006 | 2020-01-07 | 1158 ROBSON STREET, Vancouver, BC | Electrical Permit | Commercial | Renovation | Completed | Installation / Repair - Commercial - TOTAL: Forty-one (41) total CAT5E cables to be pulled throughout store Vendor will provide all testing and certification documentation upon job completion. NOTE: No building work alteration proposed | 11000
PP-2020-00006 | 2020-01-02 | 2060 E HASTINGS STREET, Vancouver, BC V5L 1T8 | Plumbing Permit | Commercial | Renovation | Completed | Commercial - Size of Grease Int. is: 100G | NULL
PP-2020-00008 | 2020-01-07 | 7181 CULLODEN STREET, Vancouver, BC V5X 4K1 | Plumbing Permit | Residential | New | Completed | Residential - To construct a 2 storey laneway house building providing 1 on grade parking space, having vehicular access from the lane. | NULL
BP-2020-00003 | 2020-05-19 | 3473 CAMBIE STREET, Vancouver, BC V5Z 2W7 | Building Permit | Building Permit (BP) | Demolition / Deconstruction | Completed | Enquiry Centre - Demolition / Deconstruction - To demolition this existing commercial building on this site. Related Demo Permit BP-2020-00003, S&A BP-2020-00007 Demo Permit BP-2020-00002, S&A BP-2020-00005 | 25000
GP-2020-00006 | 2020-01-07 | 474 E 30TH AVENUE, Vancouver, BC V5V 2V4 | Gas Permit | Residential | Renovation | Completed | Residential - replacement gas furnace no building work permitted | NULL
DB-2020-00004 | 2020-08-20 | 442 E 62ND AVENUE, Vancouver, BC V5X 2G1 | Building Permit | Development and Building Permit (DB) | New Building | Completed | Low Density Housing - New Building - 1.5 STOREY LANEWAY HOME To construct a 2 storey laneway house building ($225,000.00) with 1 open parking pad having vehicular access from the 20' Lane. Note: This is a 1 ½ storey building pursuant to the Zoning & Development By-law. 1. Covenant not required with existing house 2. No Strata Titling permitted 3. No A/C Unit proposed 4. Schedule B: (S.A. Shikder) P.Eng (604.255.3740) Structural & Geotechnical 5. HPO: Residential Builder- (Mohinder Khaira) 6. The entire building to be sprinklered to NFPA 13 D per 3.2.5.12.(3)(d) NOTE: To achieve the required FSR. A floor space exclusion of 3% has been applied to this application as per section 11.24.18 of the district schedule, to accommodate improved building performance. Address Information: Principle Dwelling Address: #1 – 442 E. 62nd Ave. Secondary Suite Address: #2 – 442 E. 62nd Ave. Laneway House Address: #3 – 442 E. 62nd Ave. Address assigned per approved plans. Fire and Emergency street access (walkway) to the laneway house is from the west side. Street access must be provided and maintained at all times. The building addresses are to be posted and to be visible from the street in accordance with the Building By-law. NOTE: Information regarding the principal building on the survey and site plan is for reference only. Any discrepancy between information regarding the principal building on the survey and/or site plan and approved permit drawings for the principal building are neither approved nor authorized under this laneway house permit. *EXISTING HOUSE* Note: Bldg 1 (principal bldg) addressed #1 – 442 E. 62nd Ave. retained on site. **THIS PERMIT HAS BEEN ISSUED UNDER THE REQUIREMENTS OF VBBL #12511 (2019).** | 225000
EP-2020-02440 | 2020-03-31 | 3495 E 5TH AVENUE, Vancouver, BC V5M 1P6 | Electrical Permit | Residential | New | Expired | Temporary Power - Residential - To provide temporary power to this site for the 2 storey + basement one-family dwelling with a secondary suite. VALID: March 31, 2020 to March 30, 2021 ***NOTE: Work authorized by this permit is for placement of a temporary power pole only and does not authorize any site construction and/or excavation. A separate Building Permit will be required prior to commencement of any other work on this site | NULL
SP-2020-00564 | 2020-03-31 | 8046 ELLIOTT STREET, Vancouver, BC V5S 2P2 | Sprinkler Permit | Residential | New | Completed | Residential - To construct a 2 storey + cellar one-family dwelling with a secondary suite located in the basement/cellar with two standard open parking pad, at the rear providing 2 parking spaces, having vehicular access from the lane. Note: This is a 2 storey building pursuant to the Zoning and Development By-Law 1- Covenant registered at the Land Title Office under CA7789069 2- No strata titling permitted 3- Proposed bar sink at Rec Room 4- A/C unit proposed next to the BLDG(N) 5- Schedule B: Yatendra Kumar Sharma P.Eng (778.863.7076) Structural 6- Schedule B: Zhao Guan P.Eng (778.868.5635) Geotechnical | NULL
GP-2020-00938 | 2020-04-08 | 2426 W 14TH AVENUE, Vancouver, BC V6K 2W5 | Gas Permit | Residential | Renovation | Completed | Residential - Gas to boiler 2 fireplace rough in only gas range To permit interior alterations to this existing single family dwelling, Scope of work to include: Removal of some interior walls and the suite in the basement; interior layout changes; kitchen & bathroom update; gas fireplaces upgrade to new NG direct vent; new flooring & finishes; plumbing & electrical work. Sprinkler permit required OK For Field Review as per A.Campbell - Jan.2.2019 REUP Submitted by Doug Martin, 604-614-7985 Note: Energy efficiency upgrade to be in conformance with Table 11.2.1.4. of the Vancouver Building By-Law (bldg. air sealing attic insulation upgrade to R40) Schedule B Structural & Geotechnical (temporary & permanent) submitted per Jeff Allester, 604-228-0518 | NULL
PP-2020-01033 | 2020-04-03 | 55 BOUNDARY ROAD, Vancouver, BC V5K 4R4 | Plumbing Permit | Residential | Renovation | Completed | Residential - To replace 3 toilets, 3 bathroom sinks, 2 showers, 1 bathtub, 1 kitchen sink and 1 auto washer. | NULL
GP-2020-00940 | 2020-04-08 | 2547 WOODLAND DRIVE, Vancouver, BC V5N 3P4 | Gas Permit | Residential | Renovation | Completed | Residential - To replace 1 boiler, 1 gas stove and 1 bbq box. To permit exterior and interior alterations to this existing three-storey, two unit Multiple Conversion Dwelling, including the repair of fire damage to the third storey and relocation of one unit from the second to the first storey. amend permit August 04 2020: To install 1 gas fire place 20 btu's in the same location and to install 1 gas range 50 btu's in the same location. ***Entire House to be Sprinklered to NFPA-13D*** *** Prior to final inspection applicant to provide completed Energuide Elevation report to the satisfaction of the District Building Inspector*** Notes: 1. Schedule B. Structural Submitted BY: G.R. Andersen (604.946.0253 ext 107) P.Eng 2. Energy Design Summary Submitted BY: Total Home Solutions Inc., Gilles Lesage, (250.575.3015) 3. Energy Efficiency Upgrades to be in conformance with by-law and table 11.2.1.4. of the 2014 Vancouver Building By-Law Amend permit August 5 2020: Sorry I made an error in my last amendment. I only needed 1 fireplace added, can you please remove the gas range and I will pay the fees required for the 1 fixture. Thank you very much. | NULL
EP-2020-02442 | 2020-06-23 | 6069 CARTIER STREET, Vancouver, BC V6M 3A8 | Electrical Permit | Residential | New | Issued | Installation / Repair - Residential - Electrical wiring for single family dwelling -A/C unit proposed in rear yard | 26000
EP-2020-02444 | 2020-04-09 | 355 BURRARD STREET, Vancouver, BC V6C 2J4 | Electrical Permit | Commercial | Renovation | Completed | Installation / Repair - Commercial - Alterations to lobby/corridors of the 9th floor only 9th floor - Common Lobby/Corridors Interior alterations only to renovate the common lobby/corridors on the 9th floor of this existing Municipally Designated Vancouver Heritage "A" commercial building on this site. Scope of work: cosmetic upgrades to remove existing finishes, doors and replace with new finishes, doors, new lighting, t-bar ceiling, electrical, plumbing and sprinkler work. Letters of Assurance submitted by: Schedule A, Marion LaRue, Architect, ph: 604-255-1169 Architectural Schedule B, Marion LaRue, Architect, ph: 604-255-1169 Structural Schedule B, Hardeep Gill, P.Eng., ph: 604-738-0048 Electrical Schedule B, Andrew Tashiro, P.Eng., ph: 604-685-9381 Selected Energy Upgrade: L2 - Lighting - Upgrade to incorporate Automatic Partial OFF (per 9.4.1.1.(g) of ASHRAE 90.1-2016) OK for field review as per Jamie Zhang, Nov.29, 2019 Building Sprinklered – Separate sprinkler permit required for proposed sprinkler work | 12180
EP-2020-02445 | 2020-04-09 | 355 BURRARD STREET, Vancouver, BC V6C 2J4 | Electrical Permit | Commercial | Renovation | Completed | Installation / Repair - Commercial - alterations to common washroom and corridors on the 18th floor only Interior alterations to renovate the common washroom and corridors and demolish portion of wall in the exit staircase and replace with glazing on the 18th floor and stair finish upgrades to 19th and 20th floors. Note: This is reviewed under VBBL 2019. | 15225
PP-2020-01035 | 2020-04-03 | 1948 W 2ND AVENUE, Vancouver, BC V6J 1J3 | Plumbing Permit | Residential | Renovation | Issued | Residential - Ensure plumbing is adequate, no intended changes. | NULL
PP-2020-01037 | 2020-04-06 | 3392 W 28TH AVENUE, Vancouver, BC V6S 1R9 | Plumbing Permit | Residential | Renovation | Completed | Residential - Drain tile repair / replacement ************** April 7th: to add one outside sump with pump Engineering Assurance letter will be submitted with the District Inspector on the site *************** April 15th AMEND: -re: amendment from April 7th - there is no pump for the sump, see email in documents tab | NULL
GP-2020-00942 | 2020-06-16 | 3815 W 24TH AVENUE, Vancouver, BC | Gas Permit | Residential | Renovation | Completed | Residential - Replace high efficient boiler with new high efficient boiler. Same BTU and same 2 pipe termination. | NULL
EP-2020-02451 | 2020-04-16 | 8286 SHERBROOKE STREET, Vancouver, BC | Electrical Permit | Commercial | Addition | Completed | Installation / Repair - Commercial - Wiring of kitchen appliances exhaust fans make up air unit walk in cooler and freezer and installation of new 75kva transformer and panel. Also firealarm connection to fire suppression system Interior and exterior alterations and a change of use from Manufacturing (Group F2) to Catering Establishment (Group F2) with ancillary tasting room in this existing 2 storey industrial building on the site. Scope of work includes: Installation of new partition walls, exhaust hoods, cooking equipment, sinks and walk-in fridge and freezer. Exterior alteration to add new roof-top exhaust fans and make-up air unit. Mechanical Review Notes: 1. Class 1 cooking operations (Grease-Laden Vapours). 2. Commercial kitchen exhaust system to NFPA 96 (Type 1 hood). **This permit has been reviewed under the 2014 Vancouver Building By-law (#10908).** | 17500
BP-2020-00005 | 2020-02-24 | 3476 TUPPER STREET, Vancouver, BC | Building Permit | Building Permit (BP) | Salvage and Abatement | Completed | Enquiry Centre - Salvage and Abatement - Salvage and Abatement Permit for this existing single family dwelling. Related Demo Permit BP-2020-00003, S&A BP-2020-00007 Demo Permit BP-2020-00002, S&A BP-2020-00005 QP: Tarlochan (Terry) Sunar of MCA Environmental Consulting Inc. | 0
PP-2020-00009 | 2020-01-07 | 1129 W 46TH AVENUE, Vancouver, BC V6M 2J9 | Plumbing Permit | Residential | New | Completed | Residential - irrigation for new SFD | NULL
BP-2020-00008 | 2020-02-12 | 1365 E 7TH AVENUE #307, Vancouver, BC V5N 1R6 | Building Permit | Building Permit (BP) | Addition / Alteration | Completed | Field Review - Addition / Alteration - Interior alterations to provide improvements to this unit #307 on the 3rd floor of this existing multiple dwelling building on this site. Scope of work: - remove & install interior walls, new doors - kitchen update, lighting, millwork, and new flooring OK for field review as per Jamie Zhang, Jan.02,2020 Energy Upgrade: L2 - Appliances - Upgrade to an Energuide/Energy Star appliance (fridge; dishwasher) | 50000
DB-2020-00009 | 2020-06-04 | 2867 FRANKLIN STREET, Vancouver, BC V5K 1X9 | Building Permit | Development and Building Permit (DB) | New Building | Completed | Low Density Housing - New Building - LWH - Existing - 1 Parking Space To construct a 1 storey laneway house building ($120,925.00) with an open parking pad, providing 1 parking space, having vehicular access from the lane. Note: This is a 1 storey building pursuant to the Zoning & Development By-law Note: Bldg 1 (principal bldg) addressed 2867 Franklin St retained on site. 1. No A/C unit proposed 2. Schedule B: Jason Hui P.Eng (778 319 3403) Structural & Geotechnical 3. HPO: Residential Builder- Address has been assigned per the approved plans as the fire/emergency access to the laneway house is from the xxxx side. This access must be provided & maintained at all times in accordance with the Building By-law ******THIS PERMIT HAS BEEN ISSUED UNDER THE REQUIREMENTS OF VBBL 2019 (#12511)****** | 120925
PP-2020-01036 | 2020-04-06 | 1235 W BROADWAY #800, Vancouver, BC V6H 1G7 | Plumbing Permit | Residential | Renovation | Completed | Residential - 1. Relocating an existing toilet from the Master En suite to the second bathroom. 2. Installation of a 36" shower floor drain in the Master En suite. 3. Installation of a new shower valve and 2 heads in the Master En suite shower stall. 4. Installation of a Toto Washlet toilet in the Master En suite. 5. Removal of a 30x60" tub in the second bathroom. 6. Installation of a 30x60 shower tray, a shower valve and head in the second bathroom. 7. Reconnection of an existing vanity faucet in the second bathroom 8. Installation of a new sink in the remodelled kitchen including reuse of an existing garburator 9. Connection of a new dishwasher in the kitchen. 10. Rebuilding of the exhaust ducting from a new fan over the cooktop to connect to the existing vertical duct to the roof one floor up. 11. Installation of a new roof top cap for the exhaust duct. 12. Supply and installation of 3 new replacement bathroom exhaust fans in existing ceilings | NULL
EP-2020-02455 | 2020-04-02 | 1290 E 12TH AVENUE, Vancouver, BC | Electrical Permit | Commercial | Renovation | Completed | Installation / Repair - Commercial - Pull a wire for the signage and connect to the sign. This permit is related to SI-2020-00068 | 100
EP-2020-02456 | 2020-04-15 | 2678 W 22ND AVENUE, Vancouver, BC V6L 1M2 | Electrical Permit | Residential | Renovation | Completed | Installation / Repair - Residential - Low voltage rough in | 5000
BP-2020-01179 | 2020-07-10 | 141 E KING EDWARD AVENUE, Vancouver, BC V5V 2B8 | Building Permit | Building Permit (BP) | Addition / Alteration | Completed | Field Review - Addition / Alteration - CF-2018-013876 Interior alterations to remove an unauthorized secondary suite on the main floor, validate work without permit interior layout changes, minor window changes and remove work without permit rear deck restoring a 4'x8' landing at the rear of this one family dwelling. Any discontinued domestic water pipes and drainage pipes related to the removal of the unauthorized suite to be permanently capped off. Remove the hood fan, range and all associated wiring up to the supply breaker in the unauthorized suite on the lower floor. Letters of assurance submitted: Sch A: B.L. Billingsley, AIBC, 604.714.1633 Sch B (Arch): B.L. Billingsley, AIBC, 604.714.1633 Sch B (Struct): A. Vizer, P.Eng, 604.221.8411 Related to IA-2018-01497. | 10000
EP-2020-00016 | 2020-01-02 | 5516 CYPRESS STREET, Vancouver, BC V6M 3R6 | Electrical Permit | Residential | New | Expired | Temporary Power - Residential - To provide temporary power to this site. | NULL
DB-2020-00010 | 2020-03-04 | 2288 PINE STREET #706, Vancouver, BC V6J 5G4 | Building Permit | Development and Building Permit (DB) | Addition / Alteration | Completed | High Density Housing / Commercial - Addition / Alteration - Unit 706 - Minor Renovation Interior alterations to expand existing kitchen and convert the existing enclosed balcony into a breakfast nook in unit #706 on the 7th floor of this existing multiple dwelling residential building on this site. Scope of works include: - removal of existing non-loadbearing interior wall between the kitchen and enclosed balcony, and between the kitchen and the dinning area. - convert the enclosed balcony to a breakfast nook. ******THIS PERMIT HAS BEEN ISSUED UNDER THE REQUIREMENTS OF VBBL 2019******** Building Review Branch Notes: OK for DB as per C. Yue on Nov 28, 2019. See BP-2019-05256 approved for other interior alterations proposed in Unit 706. L2 -Appliances upgrade has already been provided. Refer to energy checklist submitted for BP-2019-05256 per G. McCall. | 2200
GP-2020-00011 | 2020-01-07 | 3140 E 1ST AVENUE, Vancouver, BC V5M 1B5 | Gas Permit | Residential | Renovation | Completed | Residential - replacement gas furnace no building work permitted | NULL
EP-2020-00018 | 2020-01-07 | 8111 PRINCE ALBERT STREET, Vancouver, BC V5X 3Z9 | Electrical Permit | Residential | New | Completed | Installation / Repair - Residential - Security alarm systems & Cable TV Telephone and Data door Bell intercom systems security cameras, vacuum systems. | 3000
DB-2020-00011 | 2020-07-03 | 5553 BRUCE STREET, Vancouver, BC V5P 3M5 | Building Permit | Development and Building Permit (DB) | New Building | Completed | Low Density Housing - New Building - To construct a 2 storey + basement one-family dwelling ($709,705.00) with open parking at the rear providing 1 parking space, having vehicular access from the lane. 1. Covenant registered at the Land Title Office under CA8151479 2. No Strata Titling permitted 3. A/C proposed – Exterior component located in rear yeard, Interior component located in second floor 4. Bar sink located in basement northwest corner 5. Schedule B: (Alan Prahalad) P.Eng (604.831.1431) Structural & Geotechnical 6. HPO: Residential Builder- Astec Developments Ltd. Note: This is a 2 storey building pursuant to the Zoning and Development By-Law Address Information: Principle Dwelling: #1-5553 Bruce Street Laneway home: #3-5553 Bruce Street Address assigned per approved plans. Fire and Emergency street access must be provided and maintained at all times. The building addresses are to be posted and to be visible from the street in accordance with the Building By-law. **THIS PERMIT HAS BEEN ISSUED UNDER THE REQUIREMENTS OF VBBL 2019 AND THE GREEN HOMES PROGRAM** ****ALL PROJECT COORDINATOR NOTES HAS BEEN ACCEPTED BY THE APPLICANT**** | 709750
DB-2020-00012 | 2020-07-03 | 5553 BRUCE STREET, Vancouver, BC V5P 3M5 | Building Permit | Development and Building Permit (DB) | Demolition / Deconstruction | Completed | Low Density Housing - Demolition / Deconstruction - Demolition – Conventional (Standard) To demolish the existing one family dwelling building ($15,000) on this site. Note: Demo Declaration – Canadian Excavating Ltd. (Nirmal Brar) (604)728-0434 | 15000
SP-2020-00125 | 2020-02-18 | 250 W PENDER STREET, Vancouver, BC V6B 1S9 | Sprinkler Permit | Commercial | Tenant Improvement | Completed | Commercial - Add/Relocate sprinkler heads to suit new layout. This permit has been issued for sprinkler system alterations (add, relocate and remove) to the 2019 VBBL and NFPA 13, 2013 for Interior and exterior renovation to modify washrooms on the 2nd and 9th floor of this existing VCC-School and to replace a washroom fan on the roof This permit is reviewed under the requirements of VBBL 2019. This application does not include any of the following: 1. Not more than 20 sprinklers (add, relocate, or remove), 2. hydraulic calculations, 3. change in occupancy and /or hazard classification, 4. warehouse storage arrangements, 5. mobile compact storage arrangements, 6. alternative solutions, 7. changes to the sprinkler system supply piping (e.g. valves, mains, cross-mains, branch-lines, etc.), or 8. flexible sprinkler pipe. | NULL
DB-2020-00014 | 2020-07-03 | 5553 BRUCE STREET, Vancouver, BC V5P 3M5 | Building Permit | Development and Building Permit (DB) | New Building | Completed | Low Density Housing - New Building - To construct a 2 storey laneway house building ($162,250.00) with 1 open parking pad, having vehicular access from the 20' Lane. Note: This is a 1 ½ storey building pursuant to the Zoning & Development By-law. 1. Covenant registered at the Land Title Office under CA8151479 2. No Strata Titling permitted 3. No A/C Unit proposed 4. Schedule B: (Alan Prahalad) P.Eng (604.831.1431) Structural & Geotechnical 5. HPO: Residential Builder- Astec Developments Ltd. NOTE: To achieve the required FSR. A floor space exclusion of 3% has been applied to this application as per section 11.24.18 of the district schedule, to accommodate improved building performance. Address Information: Principle Dwelling: #1-5553 Bruce Street Laneway home: #3-5553 Bruce Street Address has been assigned per the approved plans as the fire/emergency access to the laneway house is from the South side. This access must be provided & maintained at 20' Lane at all times in accordance with the Building By-law. NOTE: Information regarding the principal building on the survey and site plan is for reference only. Any discrepancy between information regarding the principal building on the survey and/or site plan and approved permit drawings for the principal building are neither approved nor authorized under this laneway house permit. *NEW HOUSE* Note: See DB-2020-00011 for Bldg 1 on site (principal bldg) addressed #1-5553 Bruce Street **THIS PERMIT HAS BEEN ISSUED UNDER THE REQUIREMENTS OF VBBL 2019 AND THE GREEN HOMES PROGRAM** ****ALL PROJECT COORDINATOR NOTES MADE IN THE DRAWING PACKAGE HAS BEEN ACCEPTED BY THE APPLICANT**** | 162250
BP-2020-00015 | 2020-05-13 | 855 GRANVILLE STREET, Vancouver, BC V6Z 1K7 | Building Permit | Building Permit (BP) | Addition / Alteration | Issued | High Density Housing / Commercial - Addition / Alteration - Interior and exterior alterations to this existing 2 storey theatre (A1) building and to change the occupancy to assembly (A2) single tenant shell occupancy. The north end of the building will be demolished, retaining the heritage facade and be restructured. Standpipes required as per 3.2.5.8.(1). Reviewed under the 2019 VBBL Issued during 2020 Pandemic. | 9850000
PP-2020-00014 | 2020-01-07 | 3206 KITCHENER STREET, Vancouver, BC V5K 3G2 | Plumbing Permit | Residential | New | Completed | Residential - Plumbing permit for: To construct a 2 storey one-family dwelling | NULL
PP-2020-00016 | 2020-01-07 | 3202 KITCHENER STREET, Vancouver, BC V5K 3G2 | Plumbing Permit | Residential | New | Completed | Residential - Plumbing Permit for DB-2018-05414 To construct a 1 1/2 storey laneway house building ( with 1 open parking space having vehicular access from the lane. | NULL
GP-2020-00013 | 2020-01-07 | 2831 W 6TH AVENUE, Vancouver, BC V6K 1X2 | Gas Permit | Residential | New | Completed | Residential - Installation of 1 gas fireplace- venting and hook up only | NULL
SP-2020-00005 | 2020-01-15 | 3251 MATAPAN CRESCENT, Vancouver, BC V5M 4A9 | Sprinkler Permit | Residential | New | Completed | Residential - New Sprinkler for: To construct a 2 storey laneway house building with an open parking pad, providing 1 parking space and having vehicular access from the lane. Sprinkler system to conform to the requirements of NFPA 13-D ***If work on this site could lead to the disturbance of soil advise applicant to contact the Provincial Archeology Branch at 250-953-3334 for necessary permits. In addition, please be advised that reports from an Archeologist (AIA, AOA) and permits from the First Nations may be necessary prior to the release of your City of Vancouver permits. | NULL
SP-2020-00006 | 2020-01-15 | 3247 MATAPAN CRESCENT, Vancouver, BC V5M 4A9 | Sprinkler Permit | Residential | New | Completed | Residential - New Sprinkler for: To construct a 2 storey one-family dwelling with a secondary suite located in the basement and a LWH, at the rear providing 1 surface parking having vehicular access from the lane. **Sprinkler system to conform to the requirements of NFPA 13-D ***If work on this site could lead to the disturbance of soil advise applicant to contact the Provincial Archeology Branch at 250-953-3334 for necessary permits. In addition, please be advised that reports from an Archeologist (AIA, AOA) and permits from the First Nations may be necessary prior to the release of your City of Vancouver permits. | NULL
BP-2020-01180 | 2020-04-09 | 2255 YORK AVENUE #306, Vancouver, BC V6K 1C5 | Building Permit | Building Permit (BP) | Addition / Alteration | Completed | Field Review - Addition / Alteration - #306 - 3rd floor Interior alterations for kitchen renovation in Unit #306 on the 3rd floor of this existing multiple dwelling building. Scope of work includes removed non-loadbearing wall between kitchen and dining room. OK for Field Review per L.Telefson, Mar.31, 2020 Notes: 1. Structural letter submitted. 2. Selected energy upgrade: L2 (appliances) - Upgrade to an Energuide/Energy Star appliance (fridge; dishwasher) | 12000
EP-2020-02467 | 2020-04-09 | 1066 W HASTINGS STREET, Vancouver, BC V6E 4M1 | Electrical Permit | Commercial | Tenant Improvement | Completed | Installation / Repair - Commercial - Access Door Install-NO Mag locks | 852.96
EP-2020-02800 | 2020-04-27 | 1055 W HASTINGS STREET, Vancouver, BC V6E 2E9 | Electrical Permit | Commercial | Addition | Completed | Installation / Repair - Commercial - Access Door Install-No Mag Locks | 1582.2
EP-2020-04863 | 2020-06-26 | 768 SEYMOUR STREET, Vancouver, BC | Electrical Permit | Commercial | NULL | Expired | Annual / Operating - Annual Electrical Permit Valid: March 9, 2020 - March 8, 2021 EP-2019-03680: Expired (Annual / Operating) | NULL
SP-2020-00568 | 2020-08-10 | 555 SEYMOUR STREET, Vancouver, BC V6B 3H6 | Sprinkler Permit | Commercial | Renovation | Completed | Commercial - BCIT downtown campus mezzanine inprovements Sprinkler alterations to provide improvements and alter layout of the existing fitness are on the mezzanine level of the existing institutional building on this site. | NULL
GP-2020-00943 | 2020-04-28 | 4275 NAUTILUS CLOSE, Vancouver, BC V6R 4L1 | Gas Permit | Residential | Addition | Completed | Residential - new gas line to one gas fireplace location top floor. new gas line to range new gas bbq box Interior alterations to provide improvements to the kitchen area at 4275 Nautilus Close in this existing single-family dwelling at this multi-dwelling complex. Work to include removing interior walls to open up the kitchen/dining area. OK for Field Review as per J. Phanthoupheng, March 14, 2016. Structural Schedule B submitted by Henry Sy-Ning Hsu, P. Eng., 604.322.7158 Note: 1. Renovation Energy Upgrade Proposal provided by Peter Cho, City Green Solutions, 778.316.9053 2. Scope of work to include energy upgrade in accordance with Article 11.2.1.4 of the 2014 Vancouver Building By-law. Renovation Energy Upgrade Proposal to include: Building Envelope Air Sealing and Attic Insulation Upgrade to R-40. Refer to REUP form for details. | NULL
EP-2020-02458 | 2020-04-08 | 15 W 23RD AVENUE, Vancouver, BC V5Y 2G8 | Electrical Permit | Residential | Renovation | Completed | Installation / Repair - Residential - Service change from Existing main house to NEW lane way house(11 W 23rd Ave) | 1000
BP-2020-01182 | 2020-05-19 | 1367 W BROADWAY #FLOOR4, Vancouver, BC V6H 1G9 | Building Permit | Building Permit (BP) | Addition / Alteration | Completed | Field Review - Addition / Alteration - #409 - 4th floor Interior alterations to provide improvements for this existing office tenant on the 4th floor (#409) of this existing commercial building. Scope of work: to reconfigure the staff/copy room and to provide a new ttserver room. Tenant: British Columbia Academic Health Science Network Society. Selected energy upgrade: E2 - Lighting - Upgrade to Local Control (per 9.4.1.1.(a) of ASHRAE 90.1-2016) OK for field review as per Howie Chow, March 31, 2020. Letter of Assurance submitted: Architectural Schedule B submitted by Joseph Park, Architect AIBC. Ph#604-771-5695. | 59350
EP-2020-02527 | 2020-04-20 | 4334 PRINCE EDWARD STREET, Vancouver, BC V5V 3Y7 | Electrical Permit | Residential | New | Completed | Installation / Repair - Residential - Duplex wiring complete rough wiring and finishing with 100 amp panels per each side 200 amp main service Building permit work description: 2.5 Storey 2FD + DETACHED GARAGE To construct a 2.5-storey two-family dwelling with a detached accessory building (garage) at the rear providing 2 parking spaces, having vehicular access from the lane. TERMS: Note: This is a 2.5 storey building pursuant to the Zoning and Development By-Law 1. No A/C unit proposed 2. No bar sink in basement/ heated crawl space 3. Structural schedule B: Jason Hui (778-319-3403) 4. Geotechnical schedule B: Jason Hui (778-319-3403) 5. HPO: Triple Crown Homes Ltd. (604-825-1639) "Combustible projections or roof soffits on an exposing building face shall not project to less than .45m from the property line and shall be in compliance with VBBL 2014 9.10.15.5.(9)" The entire building, INCLUDING THE ATTACHED GARAGE (if applicable), to be sprinklered to NFPA 13D. Any alterations or conversions to the attached garage (if applicable) to habitable living space shall not be permitted without first obtaining the approval of the Director of Planning and the Chief Building Official. Thermal protection measures and Laneway house design guidelines shall be required to be met prior to the approval of the conversion. ******THIS PERMIT HAS BEEN ISSUED UNDER THE REQUIREMENTS OF VBBL 2014 AND THE GREEN HOMES PROGRAM****** | 20000
BP-2020-01183 | 2021-01-28 | 2520 GUELPH STREET, Vancouver, BC V5T 3P5 | Building Permit | Building Permit (BP) | New Building | Stage Issued | Certified Professional Program - New Building - To construct a 4-storey mixed-use building consisting of restaurant Class 1, retail and office on 1st floor, multiple dwelling on 2nd, 3rd and 4th floor, containing 70 dwelling units all over 2 levels of underground parking having vehicular access from the lane. Separate tenant improvement permits are required for the shell tenant spaces. Two CRUs (#103 & #104-2522 Guelph St) facing lane are assigned as office shell. Future change of major occupancies D to E will require spatial separation upgrade. This permit has been reviewed under the 2019 Vancouver Building By-law (#12511). Reviewed during the 2020 pandemic crisis. Building to be sprinklered to NFPA 13 requirements. STAGED CONSTRUCTION Stage 1 - Excavation and Shoring - issued January 28, 2021 Stage 2 - Full Structure - issued April 23, 2021 Stage 3 - Full Construction - issued December 24, 2021 | 17500000
EP-2020-02463 | 2020-04-09 | 1037 E 8TH AVENUE, Vancouver, BC V5T 1V1 | Electrical Permit | Commercial | Renovation - Dwelling Unit(s) only | Completed | Installation / Repair - Commercial - Unit# 308 - Install fuse panel retrofit. No changes to panel locations or size and minor kitchen wiring. Amendment: May 20, 2020 Building permit related BP-2020-01376 Building permit work description: #308 - Interior alterations only to provide improvements to the existing kitchen and bathroom at this existing residential dwelling unit #308 at this existing Multiple Dwelling building. Selected Energy Upgrade: L2 - SWH - Install low flow shower heads in all showers | 480
EP-2020-02468 | 2020-04-14 | 1055 DUNSMUIR STREET, Vancouver, BC | Electrical Permit | Commercial | Renovation | Completed | Installation / Repair - Commercial - Replacement of lighting within athletic center, minor demo **** -#409 (Athletic Centre) - Lower Plaza Interior alterations to repair flood damage to this existing Fitness Centre (Group A2) of this existing mixed use building (Group D, E and A2) and decommissioning kitchen exhaust systems. No other changes is proposed. Scope of work is only for flood damage repair. BRB Notes: - Building Sprinklered – Building inspector to determine on site if a separate sprinkler permit is required. - Reviewed as per VBBL 2014 - Schedule A, B (Architectural and Mechanical) submitted. - No exterior alterations proposed. | 105250
PP-2020-00017 | 2020-01-08 | 6941 RUPERT STREET, Vancouver, BC V5S 2Z7 | Plumbing Permit | Residential | New | Completed | Residential - Plumbing for new SFD with SS | NULL
EP-2020-00021 | 2020-01-07 | 2940 E 26TH AVENUE, Vancouver, BC V5R 1L3 | Electrical Permit | Residential | New | Completed | Installation / Repair - Residential - Electrical job including: service,underground cable,rough wire and final work To construct a 2 storey one-family dwelling with a secondary suite located in the Basement with a detached accessory building (LWH), at the rear providing 1 parking spaces, having vehicular access from the lane. | 18000
GP-2020-00016 | 2020-07-23 | 1627 E 10TH AVENUE, Vancouver, BC V5N 1X6 | Gas Permit | Residential | Addition | Completed | Residential - Replacement of a new boiler system. no building work permitted | NULL
PP-2020-00021 | 2020-01-08 | 939 E HASTINGS STREET, Vancouver, BC | Plumbing Permit | Commercial | Tenant Improvement | Completed | Commercial - rough in plumbing for domestic water, sanitary drainage and venting. install of fixtures at final. | NULL
EP-2020-00025 | 2020-01-07 | 6554 RALEIGH STREET, Vancouver, BC V5S 2W8 | Electrical Permit | Residential | New | Cancelled | Installation / Repair - Residential - Tv telephone alarm prewire and complete Building permit work description: To construct a 1.5 storey laneway house building with an attached garage providing 1 parking space + 1 on grade parking space, having vehicular access from the lane. No A/C Unit proposed. ******THIS PERMIT HAS BEEN ISSUED UNDER THE REQUIREMENTS OF VBBL 2014 AND THE GREEN HOMES PROGRAM****** "Combustible projections or roof soffits on an exposing building face shall not project to less than .45m from the property line and shall be in compliance with VBBL 2014 9.10.15.5.(9)" The entire building, INCLUDING THE ATTACHED GARAGE, to be sprinklered to NFPA 13D. | 800
BP-2020-00020 | 2020-01-07 | 1021 W HASTINGS STREET, Vancouver, BC V6E 0C3 | Building Permit | Building Permit (BP) | Addition / Alteration | Completed | Field Review - Addition / Alteration - #3200 & #3300 Interior alterations to remove interconnecting stair and fill in opening between suites #3200 and #3300 on the 32nd and 33rd levels of this existing commercial building. OK for Field Review per L.Telefson, Jan.3/20 Notes: 1. Previous permit BP-2016-04216 was to demise two suites and enclose stairs. 2. Scope of work under this permit for removal of interconnecting stairs ONLY. 2. Exempt from energy upgrade for limited scope of work to building structure only per D. Jung, Jan.3/20. Separate building permit and energy upgrade required for related tenant improvement in either #3200 or #3300. 4. DBI to determine if Sprinkler Permit is required at time of field review inspection. Schedule A submitted - Coordinating Registered Professional - Celso Stifelmann - 604.687.2990 Architectural Schedule B submitted - Celso Stifelmann - 604.687.2990 Structural Schedule B submitted - Meredith Anderson, PEng - 604.738.0048 | 180000
EP-2020-02470 | 2020-04-15 | 595 BURRARD STREET, Vancouver, BC V7X 1K8 | Electrical Permit | Commercial | Renovation | Completed | Installation / Repair - Commercial - #310 New Lighting, branch wiring, new devices, demo, communication pathways and LV wiring -this work is for an fitness amenity space **** -#310 - Including operational letter from Nick Joosten of Hudson Pacific Properties, date-stamped "Received" on November 18, 2019 to provide interior alterations to expand unit #310 (Retail Shell) into a portion of Bentall III (includes the Custodial storage area, mechanical service room, and washrooms) and to combine #308 (Retail Shell), retaining #310 and a change of use from Retail Shell (E) to Fitness Centre (D) at this existing mixed use building on this site. - Interior alterations to remove all partition walls for #310 completed under BP-2019-03086 and for #308 completed under BP-2019-03161 -Future Building Permits and additional clearances will be required IF this space is no longer treated as an subsidiary occupancy/fitness amenity space. 8) Permit application under VBBL 2014. | 276800
BP-2020-01184 | 2020-10-05 | 3869 GLENGYLE STREET, Vancouver, BC V5N 4S5 | Building Permit | Building Permit (BP) | Addition / Alteration | Completed | Low Density Housing - Addition / Alteration - Alteration to this existing one family dwelling. Scope of work to include deck repair to surface, addition of window to rear wall on lower level an addition of interior partition wall. REVISION #2 SCOPE OF WORK REDUCED TO ONLY REAR DECK REPAIR. ALL OTHER ITEMS REMOVED FROM SCOPE. Board of Variance Decision - May 23rd, 2019. Appeal No. Z35477 – 3869 Glengyle Street This appeal was heard by the Board of Variance on May 07th, 2019 and was ALLOWED, thereby overturning the decision of the Director of Planning who refused Development Application No. DP-2018-01049 and approved interior and exterior alterations to this existing One-family dwelling, and subject to the following condition: (1) that the development shall otherwise comply with the requirements and regulations of the Zoning and Development By-law to the satisfaction of the Director of Planning. Qualified Professional Declaration submitted by: JOHN SHAW of SURE HAZMAT AND TESTING Structural Schedule B submitted by: TIM LAM 604-255-7670 Renovation energy Upgrade Proposal submitted by: NAVDEEP DHALIWAL of CAPITAL HOME ENERGY 604-773-0673 Scope of work to include energy and building upgrades in accordance with Article 11.2.1.4 of the 2019 Vancouver Building By-law and as required by the District Building Inspector. ALL NEW WORK TO MEET VBBL 2019. | 22000
EP-2020-00030 | 2020-02-03 | 738 BROUGHTON STREET #1402, Vancouver, BC V6G 3A7 | Electrical Permit | Commercial | Renovation - Dwelling Unit(s) only | Completed | Installation / Repair - Commercial - Swapping out all receptacles to new, adding pot lights into living area, kitchen reno, adding network/phone lines, panel swap, #1402 Interior alterations to provide improvements to this existing dwelling unit in this existing multiple dwelling building. Scope of work: remove work without permit balcony enclosures, demolish interior partition walls, new kitchen layout & fixtures, new bathroom fixtures, new partition walls, new built-ins, new lighting. | 25000
EP-2020-00031 | 2020-01-07 | 1188 W GEORGIA STREET, Vancouver, BC V6E 4A2 | Electrical Permit | Commercial | Tenant Improvement | Completed | Installation / Repair - Commercial - Voice and data cabling #1800 - To permit interior alterations and to provide tenant improvements to this unit as well as to demise the interior walls between unit #1800 and #1850 to create one unit to occupy the entire floor. | 4500
PP-2020-00024 | 2020-01-03 | 3465 E 50TH AVENUE, Vancouver, BC V5S 1P4 | Plumbing Permit | Residential | Renovation | Completed | Residential - Home owner Permit for repairs in existing one family dwelling | NULL
EP-2020-00034 | 2020-01-09 | 5350 VINE STREET, Vancouver, BC V6M 3Z8 | Electrical Permit | Residential | Renovation - Dwelling Unit(s) only | Completed | Installation / Repair - Residential - UNIT# 201 60a panel change. Kitchen reno: new 20a counter plugs, mircphood, dishwasher, fridge, light fixtures and under cabinet lighting. Bathrooms: pot lights, fans, switches. New light in living room and switch. Bedrooms and hallway smokies. | 4500
EP-2020-00032 | 2020-01-03 | 3465 E 50TH AVENUE, Vancouver, BC V5S 1P4 | Electrical Permit | Residential | Renovation | Completed | Installation / Repair - Residential - Electrical Permit for DB-2019-02178 Exterior alterations to replace the roof structure and raise the peak by 13 inches, moving the peak to the centre portion of the building and interior alterations to the rear of the building to repair fire and water damage as required for this existing one family dwelling. Ok for SIPS per L Clarke May 16, 2019 OK to raise roof centre per S Erichsen DBI to determine if Schedule B required | 4000
EP-2020-00033 | 2020-01-07 | 5919 TODERICK STREET, Vancouver, BC V5R 4M9 | Electrical Permit | Residential | New | Completed | Installation / Repair - Residential - tv,telephone,alarm prewire and complete Building permit work description: To construct a 2 storey laneway house building with an open parking pad providing 1 parking space over gravel, having vehicular access from the 20' Lane. Note: This is a 1 ½ storey building pursuant to the Zoning & Development By-law. No A/C Unit proposed NOTE: To achieve the required FSR. A floor space exclusion of 3% has been applied to this application as per section 11.24.18 of the district schedule, to accommodate improved building performance. Address has been assigned per the approved plans as the fire/emergency access to the laneway house is from the North side. This access must be provided & maintained at 20' Lane at all times in accordance with the Building By-law. "Combustible projections or roof soffits on an exposing building face shall not project to less than .45m from the property line and shall be in compliance with VBBL 2014 9.10.15.5.(9)" The entire building, INCLUDING THE ATTACHED GARAGE (if applicable), to be sprinklered to NFPA 13D Enhanced. ******THIS PERMIT HAS BEEN ISSUED UNDER THE REQUIREMENTS OF VBBL 2014 AND THE GREEN HOMES PROGRAM****** | 800
GP-2020-00021 | 2020-01-08 | 2432 W KING EDWARD AVENUE, Vancouver, BC V6L 1T4 | Gas Permit | Residential | Addition | Completed | Residential - Gas fireplace installation | NULL
GP-2020-00022 | 2020-01-08 | 3049 W 44TH AVENUE, Vancouver, BC V6N 3K5 | Gas Permit | Residential | Addition | Completed | Residential - Gas insert fireplace installation | NULL
GP-2020-00024 | 2020-01-08 | 2615 KITCHENER STREET, Vancouver, BC V5K 3C9 | Gas Permit | Residential | Addition | Completed | Residential - 2 Gas fireplaces installation | NULL
PP-2020-00027 | 2020-01-13 | 265 E PENDER STREET, Vancouver, BC | Plumbing Permit | Commercial | Tenant Improvement | Completed | Commercial - Commercial plumbing systems for a restaurant Interior and exterior alterations and a change of major occupancy from retail (Group E) to restaurant (Group A Division 2) to the entire main floor and basement of this existing 2 storey + basement commercial building. **Note: the applicant was informed at the intake meeting that the basement requires a minimum of 2 exits and that although the rear stair is an exit, the front interconnecting stair between the basement and main floor levels is not by definition an "exit". The applicant stated he would either apply for an Alternate Solution or amend the design to comply with VBBL ** One class 1 cook line in the basement and 2 class 1 cook lines on the main floor proposed. 200 GPM GI Notes: Installation of grease interceptor must conform to Bulletin 2014-01-PL/EV A soil-or-waste pipe shall not be located directly above any food-processing or food-handling equipment per VBBL 2.4.6.2.(1).(c) Backflow prevention to be installed for all fixtures and equipment required by COV Waterworks Bylaw 4848 >>> Amend: July 30th- -Add 7 backflows to the permit as per inspector request. (total 12) | NULL
PP-2020-00028 | 2020-01-03 | 1932 W BROADWAY, Vancouver, BC | Plumbing Permit | Commercial | Renovation | Completed | Commercial - Interior alterations to this existing commercial space for new beauty and wellness tenant to validate interior walls which were added by a previous tenant in the space and to add a hand sink in this existing commercial building... Scope of work: validated WWOP storage room, treatment room, new hand sinks. | NULL
EP-2020-00036 | 2020-01-08 | 1182 W 7TH AVENUE, Vancouver, BC V6H 1B4 | Electrical Permit | Residential | Addition | Completed | Installation / Repair - Residential - "Supply and installation of 2x 2P40A breakers in house panel in main electrical room. Installation of 1” EMT and wire for 2x 40A 240V circuits for parkade EV infrastructure. Routing to follow existing TELUS conduit – through hallway, through storage locker area, into parkade. Junction boxes to be located in-between each parking area for future EV installs as discussed on site - 8x Junction boxes total. - As discussed on site, this is for infrastructure only - no EV chargers or plugs at this time. The layout is based on the premise that future chargers will be Level 2 (32A max), load sharing – max of 4 chargers per circuit. | 6020
EP-2020-00053 | 2020-01-13 | 2193 W 41ST AVENUE, Vancouver, BC | Electrical Permit | Commercial | Tenant Improvement | Completed | Installation / Repair - Commercial - Interior tenant improvement for Starbucks Coffee. Provide branch circuits as per drawings, install new lighting, switching and lighting controls, update emergency lighting and install some new emergency lighting. Relocation of two smoke and heat detectors. The new small A/C unit is located on the roof. An addendum came out on the project stating all existing signage to remain so there will now be no signage changes electrically. Building permit work description: 2193 W 41st Av Interior and exterior alteration to provide tenant improvement for this existing restaurant (Starbucks Coffee) in this existing commercial building on this site. BoV Z35467 Note: Need health clearance Note: Where complaints are received by the Health Department such as mould from too much moisture, over-heating in the work environment, objectionable odours, or buildup of grease or smoke residue, the owner or manager is responsible to make the required corrections, such as a menu change or applying for a building permit to comply with the appropriate Class of Cooking Operation. Energy upgrade: L2 - Lighting - Upgrade to incorporate Automatic Lighting Shutoff (per 9.4.1.1 of ASHRAE 90.1-2016) | 23000
EP-2020-03208 | 2020-05-01 | 3 W 20TH AVENUE, Vancouver, BC V5Y 2C2 | Electrical Permit | Residential | New | Completed | Installation / Repair - Residential - New house. Wiring secondary suite. Rough in. Finish. Service *** -To construct a 2 storey one-family dwelling with a secondary suite located in the Basement/Cellar with a Laneway House, at the rear providing 1 surface parking space, having vehicular access from the lane. | 18000
PP-2020-01040 | 2020-04-06 | 1948 NOOTKA STREET, Vancouver, BC V5M 1L1 | Plumbing Permit | Residential | New | Completed | Residential - Installation of outside sump for Laneway House | NULL
PP-2020-01041 | 2020-04-06 | 3161 W 10TH AVENUE, Vancouver, BC V6K 2L1 | Plumbing Permit | Residential | New | Completed | Residential - Plumbing of a House | NULL
EP-2020-02472 | 2020-04-21 | 5057 ANGUS DRIVE, Vancouver, BC V6M 3M6 | Electrical Permit | Residential | New | Completed | Installation / Repair - Residential - Garage rough wiring and finishing + 200 amp service move from poll to garage -Single car garage rough wiring with car charger and move bc hydro meter private poll to garage .side by side distance only 3 feet. -To construct 22.5'x22.5' accessory building (garage) at the rear of this existing one-family dwelling site to provide 2 parking spaces having vehicular access from the street. Related to: DP-2019-00888 Notes: - Garage roof drainage to 2' x 2' x 12' rock pit - Attic space is not be developed and/or used as habitable space at any time. | 2000
EP-2020-02475 | 2020-04-20 | 955 W BROADWAY, Vancouver, BC V5Z 1K3 | Electrical Permit | Commercial | Renovation | Completed | Installation / Repair - Commercial - Provide and Install Branch Circuit, Lighting, EM Lighting, Fire Alarm and Low Voltage - Network Cable -Lighting work will be amended shortly. Looking to process the permit and complete rough wire inspection. Fire Alarm will consist of installing annunciator panel, heat detector, bells and pull station for the entire building. Fire Alarm Verification to follow. Service to the building and suite will remain existing. ********* -Interior and exterior alterations to this existing Restaurant- Class 1 (Group A-2) on the first storey of this existing 2-storey office/restaurant building for a new tenant. Exterior alteration is for placement of roof top units only. Scope of work includes demolition of interior walls, construct new kitchen in existing kitchen location, construct dining area and new ceiling and wall/floor finishes. It also includes installing duct shafts on the 2nd floor for the restaurant's MUA and kitchen exhaust system, and validating construction of the sprinkler room in the parking garage. Notes: 1- Occupant load is 78 person 2- Application is reviewed under the requirements of VBBL 2014 | 55000
SP-2020-00570 | 2020-04-09 | 346 E 39TH AVENUE, Vancouver, BC V5W 1K4 | Sprinkler Permit | Residential | New | Completed | Residential - 2 FD + Garage To construct a 2 storey two-family dwelling ($670,382.50) with a detached accessory building (garage) providing 2 parking spaces having vehicular access from the lane. 1. A/C Unit proposed – (2) ext. components located in Rear Yard, (2) int. components located on 2nd floor in hallway closet for both units. 2. Schedule D1: (J.J.S. Hui) P.Eng (778.319.3403) Building Envelope Professional Review 3. Schedule B: (J.J.S. Hui) P.Eng (778.319.3403) Structural & Geotechnical 4. HPO: Residential Builder- (0869270 BC Ltd.) | NULL
SP-2020-00569 | 2020-04-09 | 3848 KAMLOOPS STREET, Vancouver, BC V5R 6A6 | Sprinkler Permit | Residential | New | Completed | Residential - To install piping and fixtures for a new laneway house. To construct a 1.5 storey laneway house building and one on grade parking space, having vehicular access from the lane. Note: This is a 1 1/2 storey building pursuant to the Zoning & Development By-law 1. No Strata Titling permitted 2. Schedule B, Makhan S. Dhillon, P.Eng (604-537-6271) Structural & Geotechnical 3. No A/C proposed 4. HPO - 0874767 BC Ltd. | NULL
EP-2020-02476 | 2020-04-14 | 116 W 59TH AVENUE, Vancouver, BC V5X 1W9 | Electrical Permit | Residential | New | Completed | Installation / Repair - Residential - New house electric installation To construct a 2 storey + cellar one-family dwelling with a secondary suite ($685,845) located in the cellar. Note: parking for this site has been provided under DB-2019-04356 Note: This is a 2 storey building pursuant to the Zoning and Development By-Law 1- Covenant registered at the Land Title Office under CA7829200 2- No strata titling permitted 3- No proposed bar sink 4- A/C unit proposed in rear yard 5- Schedule B: Zhanchao Zhao P.Eng (604.526.1305) Structural 5- Schedule B: Heqing Jian P.Eng (778.987.7461) Geotechnical 6- HPO: Residential Builder- North Oriental Construction Ltd. | 22000
EP-2020-02477 | 2020-04-14 | 3245 E 54TH AVENUE, Vancouver, BC V5S 1Z2 | Electrical Permit | Residential | Renovation | Completed | Installation / Repair - Residential - Upgrade of existing electrical service. From 100A to a 200A service. Double meter base one meter for main house and one meter for existing suite. Re-wire existing kitchen and wire house extension. **Amendment Mar 24, 2021** no increase to value low voltage work - telephone cable data, no alarm in house Building permit work description: Exterior and interior alterations and change of use to this existing one-storey with basement one-family dwelling to convert to one-family dwelling with secondary suite with one surface level parking space and a detached two-car garage with access from the rear lane. Scope of work includes addition to lower floor, new covered deck above addition, site plan pathway reconfigured, legalization of suite. Notes: 1. Building not required to be sprinkelered at this time due to scope of work. If a revision is proposed, sprinkelers may be required if project value increases to be >50% of the replacement value of the existing house prior to the renovation. 2. Engineering upgrades not required at this time as per Cheryl Moore and Terry Wilson. 3. Issued under VBBL 2014. | 10000
EP-2020-00126 | 2020-01-14 | 1001 W BROADWAY, Vancouver, BC V6H 4B1 | Electrical Permit | Commercial | Addition | Completed | Installation / Repair - Commercial - Upgrade to existing security alarm, access control and ULC listed dialer for the monitoring of the fire panel | 5758
PP-2020-00033 | 2020-01-08 | 1055 DUNSMUIR STREET, Vancouver, BC | Plumbing Permit | Commercial | Tenant Improvement | Completed | Commercial - #2800 Demo and capping of existing plumbing | NULL
SP-2020-00170 | 2020-01-28 | 1121 E 60TH AVENUE, Vancouver, BC V5X 2A6 | Sprinkler Permit | Residential | New | Completed | Residential - To construct a 2 storey laneway house building with an open parking pad,providing 1 parking space, having vehicular access from the lane. | NULL
EP-2020-00125 | 2020-01-14 | 788 BEATTY STREET, Vancouver, BC V6B 2M1 | Electrical Permit | Commercial | Addition | Completed | Installation / Repair - Commercial - Upgrade to existing ULC listed dialer for the monitoring of the fire panel only. ** Amend 02/14/2020** Please remove "specific location: Unit 301". This is for fire monitoring of the whole building. | 1089
PP-2020-00034 | 2020-01-08 | 1055 DUNSMUIR STREET, Vancouver, BC | Plumbing Permit | Commercial | Tenant Improvement | Completed | Commercial - #2700 Demo and capping of existing plumbing | NULL
PP-2020-00035 | 2020-01-08 | 2941 W 15TH AVENUE, Vancouver, BC V6K 3A2 | Plumbing Permit | Residential | New | Completed | Residential - Duplex plumbing | NULL
DB-2020-00025 | 2020-10-02 | 2045 E 51ST AVENUE, Vancouver, BC V5P 1W2 | Building Permit | Development and Building Permit (DB) | New Building | Completed | Low Density Housing - New Building - To construct a two-storey two-family dwelling with a secondary suite ($704,250.00) located in the basement with a detached accessory building (garage), at the rear providing 2 parking spaces, having vehicular access from the lane Note: This is a 2 storey building pursuant to the Zoning and Development By-Law 1. 2 A/C units proposed in rear yard 2. No Bar sinks proposed 3. Schedule B: Alan Prahalad P.Eng (604-831-1431) Structural & Geotechnical 4- HPO: Residential Builder- Astec Development Ltd “This Building Permit will remain in a suspended status until the associated (green) Demolition Permit BP-2020-00026 is completed.” ***Covenant must be registered prior to sheathing inspection*** The entire building, to be sprinklered to 2x NFPA 13D. Address Note: Addresses have been assigned per the approved plans, access to the rear unit is from the xxxx side. This access must be provided & maintained at all times and the building addresses posted to be visible from the street in accordance with the Building By-law. ******THIS PERMIT HAS BEEN ISSUED UNDER THE REQUIREMENTS OF VBBL 2019 (#12511)****** | 704250
BP-2020-01187 | 2020-11-12 | 1183 ODLUM DRIVE, Vancouver, BC | Building Permit | Building Permit (BP) | Addition / Alteration | Completed | High Density Housing / Commercial - Addition / Alteration - Prism Permit: BU457215 Interior alterations including removal of an unapproved mezzanine addition to #102-1183 Odlum Drive and a change of use from Miscellaneous Products Manufacturing Class B to a General Office (architect) in this existing commercial building. Note: This application is reviewed under VBBL 2014 and issued during 2020 health pandemic. | 0
EP-2020-02478 | 2020-04-15 | 1949 W 8TH AVENUE, Vancouver, BC V6J 1W2 | Electrical Permit | Commercial | Renovation | Completed | Installation / Repair - Commercial - Maintenance replacement of fire alarm panel | 5000
BP-2020-01191 | 2020-04-23 | 885 DUNSMUIR STREET, Vancouver, BC | Building Permit | Building Permit (BP) | Addition / Alteration | Completed | Field Review - Addition / Alteration - #440 - 4th floor Interior alterations to provide improvements for a new office tenant on the 4th floor (#440) of this existing commercial building on this site. Scope of work: demo of a partition wall, construct a partition to extend an existing wall, millwork for new counter/cabinet in lunchroom, per VBBL 2019. Tenant: QuoteMedia Selected Energy Upgrade: E2 - HVAC - Clean and Balance all Air Systems (per 6.7.2.3.2 of ASHRAE 90.1-2016) OK for field review and district building inspector to determine if a sprinkler permit would be required as per Howie Chow, April 1, 2020. | 40000
EP-2020-02482 | 2020-04-15 | 3789 PINE CRESCENT, Vancouver, BC V6J 4K4 | Electrical Permit | Residential | Addition | Issued | Installation / Repair - Residential - New House Electrical - This is a new installation. The house is a heritage house and is being completely restored. The inside was stripped down to the studs. Building Permit for DP-2017-00378 To provide interior and exterior alterations, re-location, retention and addition to this existing two and a half story plus basement one-family dwelling, and to develop an accessory building (detached garage), providing three parking spaces, having vehicular access from Pine Crescent. 1) Relocation of the house to the north, addition to the south and west sides, and restoration of the porch situated at the north-east corner, and construction of an accessory building (detached garage) as per attached drawings. The alterations described under item no. 1 above, authorized by the Development Permit Number DP-2017-00378, including conditions and plans forming parts thereof, are approved under the Heritage By-law and the Development Permit also constitutes a Heritage Alteration Permit. QUALIFIED PROFESSIONAL: PETER R. VAN BAKEL, CRM, CRSP SCHEDULE B MECHANICAL: S.C. SO 604-760-6127 SCHEDULE B STRUCTURAL: P. ENG. BORIS LARICH 604-986-4775 SCHEDULE B GEOTECHNICAL: HENRY SY-NING HSU 604-322-7158 SCHEDULE B ARCHITECTURAL: LOY LELAND 604-736-1419 SCHEDULE A: LOW LELAND 604-736-1419 SCHEDULE D-1: RICHARD KADULSKI ARCHITECT AIBC 604-689-1841 ENERGY ADVISOR: TOMMY YOUNGSUNG BYUN 604-562-0387 | 75000
BP-2020-01192 | 2020-11-02 | 885 DUNSMUIR STREET, Vancouver, BC | Building Permit | Building Permit (BP) | Addition / Alteration | Completed | Field Review - Addition / Alteration - #200 - 2nd floor Interior alterations to provide improvements for this new office tenant on the 2nd floor (#200) of this existing commercial building. Scope of work: new partition, glazing, millwork for two (2) new meeting rooms. Note: demising wall under BP-2019-05575 Tenant: Heart And Stroke Foundation Of Canada Selected Energy Upgrade: E2 - HVAC - Clean and Balance all Air Systems (per 6.7.2.3.2 of ASHRAE 90.1-2016) OK for field review and district building inspector to determine if a sprinkler permit would be required as per Howie Chow, April 1, 2020. No SP Req'd as per DBI Rob Rattray, Oct 30, 2020. | 18000
BP-2020-01193 | 2020-05-05 | 1007 W 58TH AVENUE, Vancouver, BC V6P 1V9 | Building Permit | Building Permit (BP) | Salvage and Abatement | Completed | Enquiry Centre - Salvage and Abatement - This permit is for salvage and abatement work only; to be completed under the supervision of a Qualified Professional. Related to: DP-2017-00897 BP-2019-02943 BP-2020-01188 - deconstruction permit QP: Kurt McInnes (Apolleon Engineering Inc.) Notice of Demolition must be provided to District Building Inspector 24 hours in advance of demolition. This can be provided by requesting an inspection through your online account, or by calling 3-1-1 or 604-873-7000 outside Vancouver. | 0
BP-2020-01196 | 2020-07-14 | 3465 GLEN DRIVE, Vancouver, BC V5V 4S5 | Building Permit | Building Permit (BP) | Addition / Alteration | Issued | Field Review - Addition / Alteration - Exterior alterations to provide improvements to this existing commercial/residential building by replacing the existing internal gutter system on a portion of the front facade with an external gutter system. Revision #1: To increase the scope of work to include targeted building envelope repair, consisting of targeted exterior cladding and window replacement along the south elevation (residential floors affected only). Letters of assurance submitted: Sch A: C.D. Black, P.Eng, 604.446.3969 Sch B (Arch): C.D. Black, P.Eng, 604.446.3969 Sch B (Struct): D.G. Kunimoto, P.Eng, 604.298.5950 Sch B (Plumb): B.M. Yammine, P.Eng, 604.609.0500 Sch D: C.D. Black, P.Eng, 604.446.3969 OK for field review per A Min. No DP required per B Dufix. Energy upgrade exempt; voluntary upgrade. | 407100
EP-2020-00039 | 2020-01-08 | 4546 W 10TH AVENUE, Vancouver, BC V6R 2J1 | Electrical Permit | Commercial | Tenant Improvement | Completed | Installation / Repair - Commercial - General lighting ,receptacle outlet and laundry set for medical aesthetics office, To permit a change of use from Office to Health Care Office and to provide interior alterations to this unit in this exciting mixed use building. Scope of work to include: New interior walls to create treatment rooms, new Hand sinks, new lighting, flooring and paint, and new ceiling tiles. | 15000
GP-2020-00029 | 2020-01-08 | 4567 REID STREET, Vancouver, BC V5R 3Y5 | Gas Permit | Residential | New | Completed | Residential - Boiler and Range complete installation Rough in piping only for 1 BBQ 2 Fireplace | NULL
PP-2020-00037 | 2020-01-10 | 3677 VICTORIA DRIVE, Vancouver, BC V1V 1V1 | Plumbing Permit | Commercial | New | Completed | Commercial - above ground 6 stories north Building #2 Operating Permit required. Alternate water source systems installed prior to January 1, 2019 must conform to section 2.7.4.1. of the VBBL | NULL
SP-2020-00010 | 2020-01-13 | 3538 W 30TH AVENUE, Vancouver, BC V6S 1W5 | Sprinkler Permit | Residential | New | Completed | Residential - install 43 sprinkler heads for: To construct a 2 storey one-family dwelling with a secondary suite located in the Basement/Cellar with a detached accessory building Sprinkler system to conform to the requirements of NFPA 13-D | NULL
SP-2020-00011 | 2020-01-13 | 6712 ADERA STREET, Vancouver, BC V6P 5C1 | Sprinkler Permit | Residential | New | Issued | Residential - install 60 sprinkler heads for new construction To construct a 2 storey + cellar one-family dwelling with a detached accessory building (garage) at the rear providing 4 parking spaces, having vehicular access from the lane. | NULL
SP-2020-00012 | 2020-01-09 | 406 W 27TH AVENUE, Vancouver, BC V5Y 2K5 | Sprinkler Permit | Residential | New | Issued | Residential - Sprinker system for: To construct a 2-1/2 storey one-family dwelling Sprinkler system to conform to the requirements of NFPA 13-D | NULL
PP-2020-01046 | 2020-04-17 | 2 W 12TH AVENUE, Vancouver, BC V5Y 1T5 | Plumbing Permit | Commercial | Renovation | Completed | Commercial - -To continue work started by others(PP-2019-00296) -To alter and convert the existing three story, multiple conversion dwelling containing six housekeeping units and one dwelling unit to a three story multiple conversion dwelling containing four dwelling units and a one-car detached garage h | NULL
BP-2020-01197 | 2020-05-08 | 1575 W 13TH AVENUE, Vancouver, BC V6J 2G5 | Building Permit | Building Permit (BP) | Addition / Alteration | Issued | Field Review - Addition / Alteration - #203 - CF-2019-014357 - Interior and exterior alterations to provide fire and water damage repair in dwelling unit, #203 (SL 5) on the combined 1st & 2nd floor in this existing Multiple Dwelling building on this site. Scope of work/repairs includes: 12" by 24" exterior load bearing wall - exterior finishes to match; interior walls; repairs to floors and ceiling; new kitchen cabinets, plumbing fixtures; replace damaged receptacles and lighting; new finishes and paint throughout. Note: Exterior repair to match existing color and material. Okay for field review as per E.Kai April 1/20 Notes: Energy Upgrade: Exempt Part 11, Project - Repair (Fire, Flood, Leak) Schedule B Architectural submitted by Scott Gordon of Scott Gordon Architects, AIBC, Tel: 604 220-8272. Building Not Sprinklered – No sprinkler permit required. | 50000
DB-2020-01198 | 2020-10-02 | 3780 POINT GREY ROAD, Vancouver, BC V6R 1B2 | Building Permit | Development and Building Permit (DB) | Addition / Alteration | Issued | Enquiry Centre - Addition / Alteration - 3780 Point Grey Road Exterior and interior alterations and to add to the existing basement, main and second floors, provide a new wrap-around covered porch on the front, west and rear elevations and to construct a new one car garage having vehicular access from the rear lane for this existing one family dwelling on this inside with lane site as approved by the Board of Variance Appeal Z35623 dated January 28, 2020 there by relaxing the front yard to 22.84', west side yard to 5.88', building depth to 53.71' and overall and above grade floor space. Proposed secondary envelope, overall height to 32.15', two front doors and two side doors approved by T. Chen verbally June 10, 2020 Rev #1 (L. King) issued July 16, 2021 to reconfigure interior layout to all floors, revise window and door dimensions, provide new basement slab and cedar shingles roofing. REV #2 (R. Foster) issued November 2, 2021 to add new roof assemblies, new wall for conditioned mechanical space and installation of Air Handler in attic, install new HRV in 2nd level laundry room, new gas fireplace vent east elevation, stone cladding added to sunken patio and spray foam added to rim joists. ~ Energy Upgrade: As per REUP Notes: Separate building permit required for new outdoor, inground swimming pool. Processed through Renovation Centre Entire building to be sprinklered to NFPA-13D requirements. Letters of assurance (structural) submitted by J.T. Allester at 604-228-0518. Letters of assurance (geotechnical submitted by T. Talib at 604-475-3520 | 4000000
SP-2020-00013 | 2020-01-09 | 4337 YUKON STREET, Vancouver, BC V1V 1V1 | Sprinkler Permit | Residential | New | Issued | Residential - Sprinkler system for: To construct a 1.5 storey laneway house building with an attached garage providing 2 enclosed and 1 on grade parking space, having vehicular access from the lane Sprinkler system to conform to the requirements of NFPA-13D | NULL
PP-2020-00038 | 2020-01-08 | 7088 MARGUERITE STREET, Vancouver, BC V6P 5G3 | Plumbing Permit | Residential | New | Issued | Residential - Plumbing for 6 bathrooms, 2 kitchens and two laundries amend permit August 10 2020: Can you please add these fixtures to my permit Below grade 1. Add 1 bar sink Above grade 2. Add 1 laundry sink, 2 roof drain Above grade 3. Add 1 WC, 1 sink, 1 shower | NULL
SP-2020-00014 | 2020-01-10 | 3345 PARKER STREET, Vancouver, BC V5K 2W1 | Sprinkler Permit | Residential | New | Completed | Residential - Installation of sprinklers to new build. Building to be sprinklered to NFPA 13D requirements. Building permit work description: To construct a 2 storey + cellar one-family dwelling with a secondary suite located in the cellar with 1 open parking pad, at the rear providing 1 parking spaces, having vehicular access from the lane. Note: This is a 2 storey building pursuant to the Zoning and Development By-Law Proposed bar sink at Rec Room A/C unit proposed at rear yard Addresses assigned per the approved plans, Fire and Emergency street access (walkway) to the secondary suite is from the East side. Street access must be provided & maintained at all times and the building addresses posted to be visible from the street in accordance with the Building By-law prior to Final Inspection. ******THIS PERMIT HAS BEEN ISSUED UNDER THE REQUIREMENTS OF VBBL 2014 AND THE GREEN HOMES PROGRAM********* | NULL
SP-2020-00015 | 2020-01-10 | 3349 PARKER STREET, Vancouver, BC V5K 2W1 | Sprinkler Permit | Residential | New | Cancelled | Residential - Installation of fire sprinkler system to lane house.Building to be sprinklered to NFPA 13D requirements. Building permit work description: To construct a 2 storey laneway house building with an open parking pad, providing 1 parking space, having vehicular access from the lane. Note: This is a 1 ½ storey building pursuant to the Zoning & Development By-law No A/C unit located Address assigned per the approved plans, Fire and Emergency street access (walkway) to the Laneway house is from the East side. Street access must be provided & maintained at all times and the building address posted to be visible from the street in accordance with the Building By-law prior to Final Inspection. NOTE: To achieve the required FSR. A floor space exclusion of 3% has been applied to this application as per section 11.24.18 of the district schedule, to accommodate improved building performance. ******THIS PERMIT HAS BEEN ISSUED UNDER THE REQUIREMENTS OF VBBL 2014 AND THE GREEN HOMES PROGRAM****** | NULL
BP-2020-01199 | 2020-06-12 | 1950 PANDORA STREET, Vancouver, BC V1V 1V1 | Building Permit | Building Permit (BP) | Addition / Alteration | Completed | High Density Housing / Commercial - Addition / Alteration - Interior alterations to demise unit 004 into 2 separate suites (004 & 004b) within this existing mixed use wholesale industrial (F2)/office (D) building, resulting in the existing mezzanine level of unit 004 becoming a new fully enclosed 2nd storey which will have a partial overlap of newly demised unit 004b. Alterations also include a new main floor washroom in both units 004 & 004b, and a new access from the upper floor level of unit 004 into the 2nd floor public corridor. The units 004 & 004b are “shell” spaces for which future tenant improvement permits will be required. Scope of work involves a Major Renovation, Minor Horizontal Addition, and a Minor Vertical Addition. NOTE: REVIEWED DURING THE 2020 PANDEMIC ** The 2019 VBBL applies to this Permit application ** | 120000
BP-2020-01200 | 2021-02-09 | 1312 W 57TH AVENUE, Vancouver, BC V6P 1S8 | Building Permit | Building Permit (BP) | New Building | Stage Issued | Certified Professional Program - New Building - The existing lot will be subdivided into 2 lots A & B; the existing heritage A Residential Facility-Community Care-Class A is relocated and converted to a multiple conversion dwelling (Building 1) containing three dwelling units and, to develop an infill three-family dwelling (Building 2) for a total of six dwelling, providing six parking spaces having vehicular access from the lane on the new Lot B (facing Hudson and W 57th streets). Lot A will be vacant. VBBL 2019 - Reviewed during the 2020 pandemic crisis. BP-2021-00128 - Building 2 - An Infill for 3 family dwellings. STAGE 1 - Subdividing the site / Relocating the existing heritage house / Excavation & Shoring issued on Feb. 9th, 2021. STAGE 2 - Full Structure including Foundation to Grade issued on May 4th, 2021. Stage 3 - Full Construction issued on Sept. 22, 2021. | 2631200
EP-2020-02484 | 2020-08-25 | 1055 DUNSMUIR STREET, Vancouver, BC | Electrical Permit | Commercial | Tenant Improvement | Issued | Installation / Repair - Commercial - L36 Penthouse Electrical Room - Replacing 2 660A 12.47kV isolation switches with 25kV. Replacing 2 3500kVA transformer with dual winding 12.47/25kV. Replace 5000A 600Y/347V switchboard. | 1258000
GP-2020-00033 | 2020-01-10 | 848 W 17TH AVENUE, Vancouver, BC V5Z 1V2 | Gas Permit | Residential | Renovation | Completed | Residential - New - Installing a new Boiler and indirect water heater NOTE: No building work alteration proposed. | NULL
EP-2020-00042 | 2020-01-22 | 1210 E 12TH AVENUE, Vancouver, BC V5T 2J9 | Electrical Permit | Residential | Renovation | Completed | Installation / Repair - Residential - Remove both kitchen and cooking range circuit wiring; Update electrical panel directory; Check and make all electrical wiring, outlet plugs and switches in safe working conditions, as per CEC requirements and city hall electrical bylaw; install hardwired and interconnected 9 smoke/co alarms as per engineering schematics and building bylaw reference to Case File CF-2019-011719 Building permit work description: Alterations to this existing one-family dwelling to remove two secondary suites from the basement. remove addition under rear deck, and remove canopy over rear deck. Work includes re-instating the interconnecting stair between the main floor and basement | 2400
EP-2020-00043 | 2020-01-09 | 301 E 61ST AVENUE, Vancouver, BC V5X 2B5 | Electrical Permit | Residential | Renovation | Completed | Installation / Repair - Residential - Fire safety check reference to CF-2020-000001 | 500
SP-2020-00016 | 2020-01-10 | 7211 ELMHURST DRIVE, Vancouver, BC V5S 2X5 | Sprinkler Permit | Residential | New | Completed | Residential - LWH WITH NEW SPRINKLERS Building permit work decsription: To construct a 2 storey laneway house building with 1 on grade parking space, having vehicular access from the lane. Note: This is a 1 1/2 storey building pursuant to the Zoning & Development By-law No A/C unit proposed The entire building, INCLUDING THE ATTACHED GARAGE (if applicable), to be sprinklered to NFPA 13D Enhanced. Any alterations or conversions to the attached garage (if applicable) to habitable living space shall not be permitted without first obtaining the approval of the Director of Planning and the Chief Building Official. Thermal protection measures and Laneway house design guidelines shall be required to be met prior to the approval of the conversion. | NULL
GP-2020-00948 | 2020-04-14 | 5924 CHESTER STREET, Vancouver, BC V5W 3B6 | Gas Permit | Residential | Renovation | Completed | Residential - NEW GAS FURNACE REPLACEMENT | NULL
EP-2020-02485 | 2020-04-15 | 1313 E 20TH AVENUE, Vancouver, BC V5V 1P4 | Electrical Permit | Residential | New | Completed | Installation / Repair - Residential - New wiring/service for one family dwelling with attached garage. Amendment: April 20, 2021 Increase the service from 200 amps to 400 amps Building permit work description: Secondary Building- Building #2 To construct a two storey - One Family Dwelling with a three car-attached garage (Building #2) on the North portion of the site, providing 3 parking spaces having vehicular access from the lane. BRB Notes: - All the documents and notes for both permit are under permit BP-2018-06287 - Building sprinkler to NFPA 13R - Building Permit for DP-2017-01109 - Review under VBBL 2014 - Schedule B, structural and geotechnical provided | 15000
EP-2020-02487 | 2020-08-25 | 505 BURRARD STREET, Vancouver, BC V7X 1M3 | Electrical Permit | Commercial | Tenant Improvement | Issued | Installation / Repair - Commercial - Replacing 3 200A 13.8kV load break switches and HV Cabling with new dual rated 12.47/25kv load break switches in L23 electrical room | 424000
GP-2020-00949 | 2020-04-14 | 8238 SHAUGHNESSY STREET, Vancouver, BC V6P 3X8 | Gas Permit | Residential | New | Completed | Residential - new range To construct a 2 storey one-family dwelling with a secondary suite located in the Cellar with a detached accessory building (garage), at the rear providing 2 parking spaces, having vehicular access from the lane. Note: This is a 2 storey building pursuant to the Zoning and Development By-Law 1- Covenant registered at the Land Title Office under CA7274106 2- No strata titling permitted 3- A/C unit proposed 4- B1/B2. Henry. Hsu P.Eng (604.322.7158) Structural & Geotechnical 5- HPO: AAMES Contracting Ltd "Combustible projections or roof soffits on an exposing building face shall not project to less than .45m from the property line and shall be in compliance with VBBL 2014 9.10.15.5.(9)" The entire building, INCLUDING THE ATTACHED GARAGE (if applicable), to be sprinklered to NFPA 13D. ******THIS PERMIT HAS BEEN ISSUED UNDER THE REQUIREMENTS OF VBBL 2014 AND THE GREEN HOMES PROGRAM****** | NULL
EP-2020-00044 | 2020-01-10 | 2023 W 36TH AVENUE, Vancouver, BC V6M 1L1 | Electrical Permit | Residential | Addition | Completed | Installation / Repair - Residential - New Security rough in and finishing Building permit work description: Building 1: Principal building To perform interior/exterior alteration and addition to the existing principal house to retain existing heritage building with secondary suite and construct a new infill building with 2-car garage at the rear. BRB Notes: - Schedule A: Brian Billingsley, Architect, 604.714.1633 - Schedule B: Arch, Struct, Geotech submitted. - refer to this permit for documents, fees and time entry for both permits - Building Permit for DP-2018-00283 - This application reviewed under VBBL 2014. | 2500
EP-2020-00045 | 2020-01-28 | 1240 VICTORIA DRIVE, Vancouver, BC V5L 4G6 | Electrical Permit | Commercial | Addition | Issued | Installation / Repair - Commercial - new wiring, finishing , service 200 AMP, 120/240, detached garage wiring and electrical room. no fire alarm. no extra low voltage Building permit work description: To provide interior and exterior alterations by adding approximately 742.0 square feet to this existing private Seniors Supportive or Assisted Housing building (9 units), with an accessory building and three (3) parking spaces having vehicular access from the lane, on this site. Class-1 Cooking operation Revision #1 - minor amendment to accommodate mechanical equipment as approved by DP-2019-01022 - in review | 25000
EP-2020-00145 | 2020-02-03 | 6970 INVERNESS STREET, Vancouver, BC V5X 4G5 | Electrical Permit | Residential | New | Completed | Installation / Repair - Residential - Main house electrical and low voltage rough in telephone cable data camera wiring main service 200amp main house 150 amp. Laneway 125 amp *************************** AMEND: Feb. 6, 2020: Updated load calculation uploaded with job value increase with $3000 Amend May 21 2020: Add security alaram complite. Add job value 950$. | 21950
EP-2020-00046 | 2020-01-13 | 8111 PRINCE ALBERT STREET, Vancouver, BC V5X 3Z9 | Electrical Permit | Residential | New | Completed | Installation / Repair - Residential - New service, Duplex meter 150 amps for house 60 amps for suite and 100 amps for laneway house. Main service 200 amps.Rough wiring and finishing. Building permit work description: To construct a 2 storey one-family dwelling with a secondary suite located in the south side of Basement . A/C unit proposed in rear yard This is a 2 storey building pursuant to the Zoning and Development By-Law ******THIS PERMIT HAS BEEN ISSUED UNDER THE REQUIREMENTS OF VBBL 2014 AND THE GREEN HOMES PROGRAM****** Building to be sprinklered to NFPA 13D requirements. | 18000
EP-2020-02490 | 2020-04-14 | 2107 GRANDVIEW HIGHWAY NORTH, Vancouver, BC V5N 1N6 | Electrical Permit | Residential | New | Completed | Installation / Repair - Residential - Low voltage and complete alarm, RI and finish. Reference to DB-2018-04243 | 1500
EP-2020-02493 | 2020-04-15 | 3488 COMMERCIAL STREET, Vancouver, BC | Electrical Permit | Commercial | Tenant Improvement | Completed | Installation / Repair - Commercial - Tenant improvement & renovation 1)Remove some old lighting. Install new track lighting 2)Replace existing exit signs to green running man 3)Install additional outlets for new office layout & relocate some existing 4) Install new designated circuits for office kitchen area 5) Existing meeting room wall will be made larger, relocate existing electrical plugs and switches for new wall 6) Install 4 new LED Pot lights in meeting room. Note Occupancy sensors and timers will remain as before Building permit work description: 3488 Commercial St Interior alterations and a change of use from Retail to General Office at this existing unit to provide improvements for a new office tenant at 3488 Commercial Street on the ground floor of this mixed use building on this site. Scope of work to expand meeting room by moving partition wall, add electrical outlets, add kitchenette and work related to plumbing, electrical and sprinkler. Note: No energy trigger required; Base Building built to 90.1-2007 or better | 5400
GP-2020-00950 | 2020-04-14 | 70 W 10TH AVENUE, Vancouver, BC V5Y 1R6 | Gas Permit | Residential | New | Completed | Residential - Gas fitting to boiler, range, bbq, 2 x fireplace Interior alterations only to provide improvements to the second floor of this existing One-Family Dwelling building. OK for field review as per Howie Chow, March 21, 2019. Scope of Work: Second Floor - remove interior walls at rear to install new structural flushed beam for new layout - install new kitchen counter top, fire place, cabinetry, sink and flooring at family room/eating area - install new plumbing fixtures and tiling at bathroom - remove non-structural wall between living and dining room - remove existing windows and replace with new exterior double doors - remove and replace exterior windows at South and West elevations Schedule (B) Structural, Geotechnical - temporary and permanent by Jeff Allester, P.Eng., 604.228.0518 Note: 1) Renovation Energy Upgrade Proposal provided by Doug Martin, AmeriSpec of Canada, 604.614.7985 2) Scope of work to include energy upgrade in accordance with Article 11.2.1.4 of the 2014 Vancouver Building By-law. Refer to REUP form for details. Building Not Sprinklered – No sprinkler inspection or permit required. | NULL
GP-2020-00951 | 2020-04-22 | 8650 BARNARD STREET, Vancouver, BC V6P 5G5 | Gas Permit | Commercial | Renovation | Completed | Commercial - Replacement of boiler with 2- 199 MBTU boilers -This small school only has a total connected load of 398MBTU ( less than 409 MBTU) and is a low pressure gas meter (7"WC) -No soil disturbance or alteration of grades is permitted to take place under this permit. Work under this permit does not authorize excavation, including the disturbance of soils. Should work necessitate excavation or the disturbance of soils, please consult the Archaeological Branch of British Columbia for the necessary approvals. | NULL
PP-2020-01056 | 2020-04-08 | 1436 W HASTINGS STREET, Vancouver, BC V6G 3J6 | Plumbing Permit | Commercial | Addition | Completed | Commercial - Addition of two sinks | NULL
SP-2020-00574 | 2020-04-09 | 2432 W 13TH AVENUE, Vancouver, BC V6K 2S8 | Sprinkler Permit | Residential | New | Issued | Residential - To construct a 1.5 storey laneway house building providing 1 on grade parking space, having vehicular access from the lane. Note: This is a 1 1/2 storey building pursuant to the Zoning & Development By-law 1. No Strata Titling permitted 2. No A/C Unit Proposed 3. Schedule B - Tsung-Hua Yang, P.Eng (604-729-0585) Structural & Geotechnical 4. HPO - Residential - Liban Property Management & Construction Co Ltd. | NULL
GP-2020-00952 | 2020-04-14 | 2435 TRINITY STREET, Vancouver, BC V5K 1C9 | Gas Permit | Residential | New | Completed | Residential - Gas -To construct a 1 storey laneway house building with an open parking pad, providing 1 parking space, having vehicular access | NULL
PP-2020-01052 | 2020-04-02 | 4398 PUGET DRIVE, Vancouver, BC V6L 2V8 | Plumbing Permit | Residential | New | Completed | Residential - Installation of one outside sump no pump | NULL
EP-2020-02511 | 2020-05-05 | 7976 PRINCE EDWARD STREET, Vancouver, BC V5X 3R6 | Electrical Permit | Residential | New | Completed | Installation / Repair - Residential - New Laneway house wiring and installation. Main service 200 amps. Laneway 125 amps. Main house 125 amps.Extra low voltage telephone, TV, Data R/W and finishing R/w cameras and security pre-wiring. Building permit work description: To construct a 1.5 storey laneway house building providing 1 on grade parking space, having vehicular access from the lane. Note: This is a 1 1/2 storey building pursuant to the Zoning & Development By-law **No A/C proposed ******THIS PERMIT HAS BEEN ISSUED UNDER THE REQUIREMENTS OF VBBL 2014 AND THE GREEN HOMES PROGRAM****** "Combustible projections or roof soffits on an exposing building face shall not project to less than .45m from the property line and shall be in compliance with VBBL 2014 9.10.15.5.(9)" The entire building, to be sprinklered to NFPA 13D. | 8000
GP-2020-00034 | 2020-01-09 | 5877 LINCOLN STREET, Vancouver, BC V5R 4P8 | Gas Permit | Residential | New | Completed | Residential - Gas - 2 range, 1 bb-q and 1 boiler Building permit work description: To construct a 2-storey one-family dwelling with a secondary suite and a LWH at the rear providing a surface parking space, having vehicular access from the lane. Note: This is a 2 storey building pursuant to the Zoning and Development By-Law A/C unit on upper floor No mechanical equipment is permitted in attic. "Combustible projections or roof soffits on an exposing building face shall not project to less than .45m from the property line and shall be in compliance with VBBL 2014 9.10.15.5.(9)" The entire building, INCLUDING THE ATTACHED GARAGE, to be sprinklered to NFPA 13D. ******THIS PERMIT HAS BEEN ISSUED UNDER THE REQUIREMENTS OF VBBL 2014 AND THE GREEN HOMES PROGRAM****** | NULL
EP-2020-00047 | 2020-01-13 | 8115 PRINCE ALBERT STREET, Vancouver, BC V5X 3Z9 | Electrical Permit | Residential | New | Completed | Installation / Repair - Residential - Laneway house wiring ,finishing and 100 Amps panel for LWH ,200 Amps main service Building permit work decsription: To construct a 1.5 storey laneway house building providing 1 on grade parking space, having vehicular access from the lane. Note: This is a 1 1/2 storey building pursuant to the Zoning & Development By-law No A/C proposed ******THIS PERMIT HAS BEEN ISSUED UNDER THE REQUIREMENTS OF VBBL 2014 AND THE GREEN HOMES PROGRAM****** "Combustible projections or roof soffits on an exposing building face shall not project to less than .45m from the property line and shall be in compliance with VBBL 2014 9.10.15.5.(9)" The entire building to be sprinklered to NFPA 13D. | 8000
EP-2020-00215 | 2020-01-20 | 3257 E 14TH AVENUE, Vancouver, BC V5N 2J5 | Electrical Permit | Residential | New | Completed | Installation / Repair - Residential - New laneway house new 200 amps main service 125 amps for house and 100 amps for LWH (Main house: 3253 E 14th Ave existing) | 8000
EP-2020-02503 | 2020-04-14 | 446 E 19TH AVENUE, Vancouver, BC V5V 1J7 | Electrical Permit | Residential | Renovation | Completed | Installation / Repair - Residential - Alarm, Tel, TV, Data, Doorbell, Camera and Vacuum Building permit work description: Interior and exterior alterations to remove a portion of the existing built-in garage, relocate and replace windows, and provide improvements for the existing one-family dwelling on this site. REUP form prepared by: Peter Cho (City Green Solutions) 778-316-9053 Energuide report file #: 7929D00557 Letter of assurance submitted: Sch B (Struct, Geotech): K. Kheradmand Nia, P.Eng, 778.979.7100 Scope of work to include energy upgrade in accordance with Article 11.2.1.4 of the 2014 Vancouver Building By-law. Building envelope air sealing and upgrading attic insulation are required. Increase in project value at discretion of District Building Inspector will require upgrading of attic insulation as per Article 11.2.1.4 of the 2014 VBBL. POSSE note indicates acceptable for fld rvw | 2000
EP-2020-02504 | 2020-05-14 | 487 E 11TH AVENUE, Vancouver, BC V5T 2C8 | Electrical Permit | Residential | Addition | Completed | Installation / Repair - Residential - wiring/service -To retain, rehabilitate, add to and convert the existing 4-storey One-Family Dwelling Character building into a 3-storey Multiple Conversion Dwelling residential building containing three dwelling units. -New service will be installed and there is no fire alarm requirement. (Infill is: EP-2020-02505) ******THIS PERMIT HAS BEEN ISSUED UNDER THE REQUIREMENTS OF VBBL 2014******** | 25000
EP-2020-02505 | 2020-05-14 | 485 E 11TH AVENUE, Vancouver, BC V5T 2C8 | Electrical Permit | Residential | New | Completed | Installation / Repair - Residential - wiring/service in INFILL power 100A per unit -To construct a two-storey Infill One-Family Dwelling with an attached 3-cars garage at the rear, having vehicular access from the lane on this site. -main house is on EP-2020-02504 **THIS PERMIT HAS BEEN ISSUED UNDER THE REQUIREMENTS OF VBBL 2014** >>>>>> Amend: Nov. 17th -Please change service size from 200 to 400 amp underground ** Amend 04/15/2021** Change service size from 400 Amps to 200 Amps | 8000
PP-2020-00040 | 2020-02-06 | 1924 FRANKLIN STREET, Vancouver, BC V5L 1R2 | Plumbing Permit | Commercial | Addition | Completed | Commercial - PLUMBING WORK Interior alterations only and change of use from Food or Beverage Manufacturing-Class B to provide tenant improvements for a new Wholesale-Class A (for live crabs) at this existing industrial building. 100 GPM solids interceptor then to a 100 GPM GI. | NULL
GP-2020-00058 | 2020-01-14 | 1138 W 38TH AVENUE, Vancouver, BC V6M 1P9 | Gas Permit | Residential | Renovation | Completed | Residential - Re and re boiler | NULL
EP-2020-00050 | 2020-01-08 | 4539 BEATRICE STREET, Vancouver, BC V5N 4J1 | Electrical Permit | Residential | New | Completed | Installation / Repair - Residential - alarm system,tel, cable tv,and network and speaker wiring Building permit work description: To construct a two-storey two-family dwelling with a detached accessory building (garage) at the rear providing 2 parking spaces, having vehicular access from the lane. Note: This is a 2 storey building pursuant to the Zoning and Development By-Law No A/C units proposed Addresses have been assigned per the approved plans, access to the back unit is from the Beatrice St. This access must be provided & maintained at all times and the building addresses posted to be visible from the street in accordance with the Building By-law. Transformer located at lane ******THIS PERMIT HAS BEEN ISSUED UNDER THE REQUIREMENTS OF VBBL 2014 AND THE GREEN HOMES PROGRAM****** | 2000
BP-2020-00029 | 2020-03-27 | 708 DENMAN STREET, Vancouver, BC | Building Permit | Building Permit (BP) | Addition / Alteration | Completed | High Density Housing / Commercial - Addition / Alteration - Interior alterations for fire and water damage repair to replace gypsum and doors to reinstate fire separation on the 1st, 2nd and 3rd storey in this existing Retail/Office/Dwelling building as follows: 1st storey Office (D) - 704 Denman St and 1788 Alberni St 1st storey Retail (E) - 710, 718 Denman St and 1786, 1792 Alberni St 2nd storey Office (D) - #200-708 Denman St and 1790 Alberni St 3rd storey Dwelling unit (C) - #300-708 Denman St Note: Separate building permits required for tenant improvements to individual suites. | 30000
EP-2020-02506 | 2020-05-07 | 513 E 11TH AVENUE, Vancouver, BC V5T 2E1 | Electrical Permit | Residential | Renovation | Completed | Installation / Repair - Residential - wiring/service -Interior and exterior alteration for this existing two-storey plus basement character single dwelling to convert to two stratify MCD dwelling units on this site. | 20000
EP-2020-02507 | 2020-04-16 | 517 E 11TH AVENUE, Vancouver, BC V5T 2E1 | Electrical Permit | Residential | New | Completed | Installation / Repair - Residential - wiring/service for new infill -To construct a one-family infill on the rear portion of the site, providing one attached garage having vehicular access from the lane. (The attached garage will serve the infill occupant.) | 8000
EP-2020-02508 | 2020-05-07 | 509 E 11TH AVENUE, Vancouver, BC V5T 2E1 | Electrical Permit | Commercial | Addition | Completed | Installation / Repair - Commercial - wiring/service -Building Permit for DP-2017-00263 To perform exterior and interior alterations, add approximately 129 sq. ft. of floor area, add 1 additional dwelling unit for a total of 5 units in this existing Multiple Conversion Dwelling and to develop a new detached accessory building (garage) having 2 parking spaces at the rear and having >>>>>> Amend: Nov. 16th -Please change service size 400 to 200 amp | 25000
EP-2020-02509 | 2020-04-16 | 3030 VICTORIA DRIVE, Vancouver, BC V5N 4M1 | Electrical Permit | Residential | Renovation | Completed | Installation / Repair - Residential - Check out and clean up existing wiring. Add outlets as needed throughout home. Add electric range outlet in the existing kitchen (only one kitchen in this home). Replace existing plug switches and fixtures | 7000
GP-2020-00955 | 2020-04-14 | 1641 W 58TH AVENUE, Vancouver, BC V6P 1W8 | Gas Permit | Residential | Tenant Improvement | Completed | Residential - gas bbq installed | NULL
EP-2020-02524 | 2020-04-16 | 1611 MAIN STREET, Vancouver, BC V6A 2W5 | Electrical Permit | Commercial | Renovation | Completed | Installation / Repair - Commercial - 2nd floor - Run Wires for Keypads, Motion Detectors, Door Contacts | 1124.34
EP-2020-02512 | 2020-04-15 | 990 HOMER STREET, Vancouver, BC V6B 2W7 | Electrical Permit | Commercial | New | Completed | Installation / Repair - Commercial - Interior alterations to install electric keys strikes to improve security to the doors on the 3rd and 4th floors of this existing office tenant (Units #301 and #401) of this existing 6-storey commercial building. Access Control - No Maglocks- ** Amend 07/29/2020*** Description should not mention key strikes or electric strikes, we connected to maglocks that were installed by others. The maglocks were not installed by Rose Security. Rose Security did not install any electronic locking hardware. Our system is controlling maglocks installed by others. | 5000
EP-2020-02513 | 2020-04-15 | 1333 W BROADWAY, Vancouver, BC V6H 4C1 | Electrical Permit | Commercial | Tenant Improvement | Completed | Installation / Repair - Commercial - #105 - 1st storey - Install 20 data lines. Install 30 power outlets. Install 30 lights ( ASHREA form submitted with BP application ) Building permit work description: #105 - 1st storey Interior alterations only and a change of use from Health Care Office 'shell' to provide tenant fitout for a new General Office use on the 1st storey (#105) in this existing commercial building. Scope of work: Per the 2019 VBBL to construct new interior partition walls, glazing, doors, millwork, finishes, sink, ceiling work, lighting, electrical, plumbing and sprinkler work. Energy Upgrade Exempted: N/A (BOMA BESt (Path 1)) TENANT: MK Law LLP, DBA Connect Family Law Office. OK for field review as per H. Chow, January 15, 2020. Building Sprinklered – Separate sprinkler permit required for proposed sprinkler work. | 28000
EP-2020-02514 | 2020-04-15 | 7980 PRINCE EDWARD STREET, Vancouver, BC V5X 3R6 | Electrical Permit | Residential | Renovation | Completed | Installation / Repair - Residential - service relocate to laneway house 125 amps | 1000
EP-2020-02557 | 2020-04-21 | 3639 W 16TH AVENUE, Vancouver, BC V6R 3C3 | Electrical Permit | Commercial | New | Completed | Installation / Repair - Commercial - Structured Wiring, Building surveillance System, Building Access Control System, Home Automation System, Motorized Window Treatments, Complete Security Alarm System ** -To construct a 5-storey concrete residential building including approx 29 residential units with commercial uses with of approx. 1260 m sq. & 2 basement parking levels. -maglocks provided by others and not us | 487756.69
GP-2020-00036 | 2020-01-09 | 2768 W 3RD AVENUE, Vancouver, BC V6K 1M5 | Gas Permit | Residential | New | Completed | Residential - Installation of Navien combi boiler | NULL
PP-2020-00045 | 2020-01-07 | 2365 W 3RD AVENUE, Vancouver, BC V6K 1L6 | Plumbing Permit | Commercial | Renovation - Dwelling Unit(s) only | Completed | Commercial - Domestic water Repipe of 17 Suites on 3 Floors | NULL
GP-2020-00037 | 2020-01-09 | 1955 CREELMAN AVENUE, Vancouver, BC V6J 1B8 | Gas Permit | Residential | Tenant Improvement | Completed | Residential - furnace replacement | NULL
GP-2020-00038 | 2020-01-09 | 1125 E 60TH AVENUE, Vancouver, BC V5X 2A6 | Gas Permit | Residential | New | Completed | Residential - New Fixtures for new 1FD WSSP | NULL
GP-2020-00041 | 2020-01-09 | 3789 PINE CRESCENT, Vancouver, BC V6J 4K4 | Gas Permit | Residential | Renovation | Issued | Residential - New gas fireplaces with vents & hookups ** Amend 05/05/2020** add one more fire place 36,000 BTU | NULL
GP-2020-00039 | 2020-01-08 | 2615 KITCHENER STREET, Vancouver, BC V5K 3C9 | Gas Permit | Residential | Renovation | Completed | Residential - re re combination boiler | NULL
DB-2020-00030 | 2020-07-08 | 2071 STAINSBURY AVENUE, Vancouver, BC V5N 2M9 | Building Permit | Development and Building Permit (DB) | New Building | Completed | Low Density Housing - New Building - 1 FD + S/S + 2 CAR ATTACHED GARAGE To construct a 2 storey one-family dwelling with a secondary suite located in the Basement/Cellar ($612,900.00) with an attached garage providing 2 parking spaces, having vehicular access from the street. 1. Covenant registered at the Land Title Office under CA8129253 2. No Strata Titling permitted 3. No A/C Unit proposed 4. Bar sink located in Basement 5. Schedule B: (Ke Jian, MA) P.Eng (604.599.8890) Structural 6. Schedule B: (Jian Zhong Jin) P.Eng (604.362.7021) Geotechnical 7. BC Housing (Llano Developments Inc.) This is a 2 storey building pursuant to the Zoning and Development By-Law. ******THIS PERMIT HAS BEEN ISSUED UNDER THE REQUIREMENTS OF VBBL 2019 AND THE GREEN HOMES PROGRAM****** "Combustible projections or roof soffits on an exposing building face shall not project to less than .45m from the property line and shall be in compliance with VBBL 2019 9.10.15.5.(9) The entire building, INCLUDING THE ATTACHED GARAGE (if applicable), to be sprinklered to NFPA 13D. Any alterations or conversions to the attached garage (if applicable) to habitable living space shall not be permitted without first obtaining the approval of the Director of Planning and the Chief Building Official. Principle Dwelling: #1 - 2071 Stainsbury Av Secondary Suite: #2 - 2071 Stainsbury Av | 612900
SP-2020-00577 | 2020-04-02 | 2135 E 2ND AVENUE, Vancouver, BC V5N 1E9 | Sprinkler Permit | Residential | New | Completed | Residential - 2 FD + Detached Garage To construct a 2 ½ storey two-family dwelling ($775,552.50) with a detached accessory building (garage) providing 2 parking spaces, having vehicular access from the lane. 1. A/C proposed – (2) Exterior components located in Rear Yard adj. to Garage, (2) Interior components located in Bedroom Closets on 2nd Floor 2. Schedule B: (S.N. Biswas ) P.Eng (604.250.8666) Structural & Geotechnical 3. HPO: Residential Builder- (Modern Styles Home Ltd) | NULL
GP-2020-00956 | 2020-04-14 | 2137 E 2ND AVENUE, Vancouver, BC V5N 1E9 | Gas Permit | Residential | New | Completed | Residential - gas appliances -To construct a 2 ½ storey two-family dwelling with a detached accessory building (garage) providing 2 parking spaces, having vehicular access from the lane. | NULL
GP-2020-00957 | 2020-04-14 | 2135 E 2ND AVENUE, Vancouver, BC V5N 1E9 | Gas Permit | Residential | New | Completed | Residential - gas appliances -To construct a 2 ½ storey two-family dwelling with a detached accessory building (garage) providing 2 parking spaces, having vehicular access from the lane. | NULL
EP-2020-02636 | 2020-04-21 | 4032 W 29TH AVENUE, Vancouver, BC V6S 1V5 | Electrical Permit | Residential | New | Completed | Installation / Repair - Residential - alarm, swn, doorbell and camera rough in only | 2500
EP-2020-02516 | 2020-04-15 | 1365 E 7TH AVENUE #307, Vancouver, BC V5N 1R6 | Electrical Permit | Commercial | Renovation - Dwelling Unit(s) only | Completed | Installation / Repair - Commercial - panel change and kitchen renovation - lights,low voltage and heating circuits. Building permit work description: Interior alterations to provide improvements to this unit #307 on the 3rd floor of this existing multiple dwelling building on this site. Scope of work: - remove & install interior walls, new doors - kitchen update, lighting, millwork, and new flooring OK for field review as per Jamie Zhang, Jan.02,2020 Energy Upgrade: L2 - Appliances - Upgrade to an Energuide/Energy Star appliance (fridge; dishwasher) | 4000
BP-2020-00032 | 2020-07-06 | 39 SMITHE STREET, Vancouver, BC | Building Permit | Building Permit (BP) | Addition / Alteration | Completed | High Density Housing / Commercial - Addition / Alteration - Building Permit for DP-2019-00886: Interior alterations and the change use of approximately 250 sq. m of Restaurant use to Casino - Class 2 (Gaming Area) and the reconfiguration of Casino - Class 2 gaming area on the third story of this existing 23-story mixed-use building containing Casino - Class 2, Hotel and ancillary hotel uses, and Retail store, all above 4 levels of underground parking. Note: This application is reviewed under VBBL 2019 and issued during health pandemic 2020. | 500000
SP-2020-00020 | 2020-01-06 | 6866 RALEIGH STREET, Vancouver, BC V1V 1V1 | Sprinkler Permit | Residential | New | Completed | Residential - To construct a 1 storey laneway house building providing 1 on grade parking space, having vehicular access from the lane. | NULL
EP-2020-00062 | 2020-01-06 | 327 W 22ND AVENUE, Vancouver, BC V5Y 2G3 | Electrical Permit | Residential | New | Expired | Temporary Power - Residential - To provide temporary power to this site. | NULL
EP-2020-00057 | 2020-01-13 | 2027 W 36TH AVENUE, Vancouver, BC V6M 1L1 | Electrical Permit | Residential | New | Completed | Installation / Repair - Residential - rough in for cable, tel, data, security cameras, audio and video. Building permit work description: Building 2: Infill building To construct a new infill building with 2-car garage and interior/exterior alteration and addition to the existing principal house to retain existing heritage building with secondary suite (separate permit) Sprinkler to NFPA 13R This application is reviewed under VBBL 2014. | 8800
EP-2020-00056 | 2020-01-30 | 1520 CLARK DRIVE, Vancouver, BC V5L 3L3 | Electrical Permit | Commercial | New | Completed | Installation / Repair - Commercial - Electrical wiring to connect signs. Reference: SI-2019-00784 | 300
EP-2020-00058 | 2020-01-13 | 884 E 28TH AVENUE, Vancouver, BC V5V 2P1 | Electrical Permit | Residential | Renovation | Completed | Installation / Repair - Residential - upgrade service from 100A to 125A - install new meterbase with mast and panel - install new lights/ plugs in detached garage - install 40A circuit in detached garage for future EV charger - eliminate some knob & Tube | 3000
DB-2020-01207 | 2020-04-28 | 2211 ST. GEORGE STREET, Vancouver, BC V5T 0C4 | Building Permit | Development and Building Permit (DB) | Addition / Alteration | Completed | Field Review - Addition / Alteration - Exterior alteration to install solar photovoltaic panels to the roof at 2211 St. George St of this existing two family dwelling and to the roof of existing garage on this site. OK for field review as per Alison Min, April 1, 2020 Note: OK to process as DB for exterior alterations as per Benjamin Dufix, April 1, 2020. Schedule B Structural submitted per Carlos I Iriondo, 604-971-4349 | 16365
DB-2020-01208 | 2020-07-27 | 4549 BEATRICE STREET, Vancouver, BC V5N 4J1 | Building Permit | Development and Building Permit (DB) | New Building | Completed | Low Density Housing - New Building - 1.5 STOREY LWH + 1 OPEN PARKING To construct a 2 storey laneway house building ($208,000) with 1 required open parking over gravel providing 1 parking spaces (relaxed to a small car parking space to have at least 7.5' clear space between the power pole and the finish end of LWH) in total, having vehicular access from the 20' Lane. Note: This is a 1 ½ storey building pursuant to the Zoning & Development By-law. - Covenant not required with existing house - No strata titling permitted. - No A/C unit proposed. - Schedule B: Mike MA, P.Eng. (778.389.3354) Structural and Geotechnical - HPO: South Hill Projects Ltd. - No mechanical equipment is permitted in attic. NOTE: To achieve the required FSR. A floor space exclusion of 3% has been applied to this application as per section 11.24.18 of the district schedule, to accommodate improved building performance. Address has been assigned per the approved plans as the fire/emergency access to the laneway house is from the South side. This access must be provided & maintained at 20' Lane at all times in accordance with the Building By-law. "Combustible projections or roof soffits on an exposing building face shall not project to less than .45m from the property line and shall be in compliance with VBBL 2019 9.10.15.5.(9)". The entire building, INCLUDING THE ATTACHED GARAGE (if applicable), to be sprinklered to NFPA 13D. Any alterations or conversions to the attached garage (if applicable) to habitable living space shall not be permitted without first obtaining the approval of the Director of Planning and the Chief Building Official. Thermal protection measures and Laneway house design guidelines shall be required to be met prior to the approval of the conversion. **THIS PERMIT HAS BEEN ISSUED UNDER THE REQUIREMENTS OF VBBL #12511 (2019).** *EXISTING HOUSE* Note: Bldg 1 (principal bldg) addressed #1-4549 Beatrice St. retained on site. | 208000
EP-2020-00589 | 2020-05-22 | 4466 BLENHEIM STREET, Vancouver, BC V6L 2Z9 | Electrical Permit | Residential | New | Completed | Installation / Repair - Residential - Complete security alarm system To construct a 1 storey laneway house building with an open parking pad, providing 1 parking space, having vehicular access from the lane. | 800
GP-2020-00044 | 2020-01-13 | 2741 W 3RD AVENUE, Vancouver, BC V6K 1M6 | Gas Permit | Residential | Renovation - Dwelling Unit(s) only | Completed | Residential - Installation of 1 gas fireplace - venting and hook up only Separate meter Building work description: Minor horizontal addition and major renovation. Exterior and interior alterations to add to the rear of the second and third floors,add a new rear upper deck, to remove the existing fire escape, and to unenclose the existing front sleeping porch for this existing multi-family residential building containing three rental dwelling units on this inside with lane (partial) site. The building is fully sprinklered to NFPA 13R. | NULL
GP-2020-00045 | 2020-01-10 | 120 W 60TH AVENUE, Vancouver, BC V5X 1Z4 | Gas Permit | Residential | Renovation | Completed | Residential - re and re furnace NOTE: No building work alteration proposed | NULL
SP-2020-00023 | 2020-01-06 | 5919 TODERICK STREET, Vancouver, BC V5R 4M9 | Sprinkler Permit | Residential | New | Completed | Residential - To construct a 2 storey laneway house building with an open parking pad providing 1 parking space over gravel, having vehicular access from the 20' Lane. | NULL
EP-2020-00299 | 2020-01-20 | 2020 E KENT AVENUE SOUTH, Vancouver, BC V5P 4X1 | Electrical Permit | Commercial | Addition | Completed | Installation / Repair - Commercial - Install a 120/208v 200a 3 phase panel dedicated to EV Charging Infrastructure. Install two 208v 40a circuits for wall mounted EVSE in visitor parking area. no building work permitted | 6500
SP-2020-00026 | 2020-01-27 | 200 GRANVILLE STREET, Vancouver, BC V6C 1S4 | Sprinkler Permit | Commercial | Tenant Improvement | Completed | Commercial - #400-4th floor (full floor) Sprinkler alterations to provide tenant improvements for a new tenant on the 4th floor (#400) in this existing mixed use building. | NULL
GP-2020-00959 | 2020-04-15 | 4021 W 28TH AVENUE, Vancouver, BC V6S 1S7 | Gas Permit | Residential | New | Completed | Residential - installation of 3 gas fireplaces- venting and hook up only -All are indoor fireplaces - other that the one that is 55000 BTU's -To construct a 2 storey one-family with a detached garage providing access from the lane. | NULL
DB-2020-01209 | 2020-06-04 | 2950 E 7TH AVENUE, Vancouver, BC V5M 1V3 | Building Permit | Development and Building Permit (DB) | Addition / Alteration | Completed | Field Review - Addition / Alteration - CF-2019-006408 - Exterior and interior alterations and change of use of this existing one-family dwelling to a one-family dwelling with secondary suite with one parking space provided in detached garage. OK for Field Review per L.Telefson, April 2, 2020 | 19000
GP-2020-00962 | 2020-04-09 | 3228 CHARLES STREET, Vancouver, BC V5K 3C1 | Gas Permit | Residential | Renovation | Completed | Residential - Adding A Combination Unit and A Tankless Unit ** No Building Work*** | NULL
EP-2020-02519 | 2020-04-08 | 1817 UPLAND DRIVE, Vancouver, BC V5P 2C5 | Electrical Permit | Residential | New | Completed | Installation / Repair - Residential - LOW VOLTAGE TV,TELEPHONE,ALALRM PREWIRE AND COMPLETE To construct a 2 storey laneway house building ($208,000) with an attached garage providing 1 parking space and 1 required open parking over gravel providing 2 parking spaces in total, having vehicular access from the 20' Lane. Note: This is a 1 ½ storey building pursuant to the Zoning & Development By-law. 1. Covenant registered at the Land Title Office under CA7813044 2. No Strata Titling permitted 3. No A/C Unit proposed 4. Schedule B: Md. Shahidul Alam P.Eng (604.653.7475) Structural & Geotechnical 6. BC Housing- Sona Development Ltd. | 800
PP-2020-01065 | 2020-04-09 | 155 PEVERIL AVENUE, Vancouver, BC V5Y 2L5 | Plumbing Permit | Residential | New | Completed | Residential - lawn irrigation | NULL
EP-2020-02520 | 2020-04-15 | 1807 E KENT AVENUE NORTH, Vancouver, BC V5P 2S9 | Electrical Permit | Residential | New | Completed | Installation / Repair - Residential - New Laneway house wiring/service. Building permit work description: To construct a 1 storey laneway house building with an attached garage providing 1 parking space + 1 on grade parking space, having vehicular access from the lane. - Covenant registered at the Land Title Office under CA7517578 - No strata titling permitted. - No A/C unit proposed. - B1/B2. Makhan S. Dhillon, P.Eng (604.537.6271) Structural & Geotechnical - HPO: Gill's Construction Ltd - No mechanical equipment is permitted in attic. "Combustible projections or roof soffits on an exposing building face shall not project to less than 0.45m from the property line and shall be in compliance with VBBL 2014 9.10.15.5.(9)" The entire building, INCLUDING THE ATTACHED GARAGE (if applicable), to be sprinklered to NFPA 13D-Enhanced. Any alterations or conversions to the attached garage (if applicable) to habitable living space shall not be permitted without first obtaining the approval of the Director of Planning and the Chief Building Official. Thermal protection measures and Laneway house design guidelines shall be required to be met prior to the approval of the conversion. ******THIS PERMIT HAS BEEN ISSUED UNDER THE REQUIREMENTS OF VBBL 2014 AND THE GREEN HOMES PROGRAM****** | 8000
DB-2020-01211 | 2020-04-28 | 429 W 2ND AVENUE, Vancouver, BC V5Y 1E3 | Building Permit | Development and Building Permit (DB) | Addition / Alteration | Completed | Field Review - Addition / Alteration - Interior alterations to install a new exhaust fan in the loading bay with ducting to terminate to the outside and exterior alterations to install a new intake and exhaust louvres within the existing window openings with the louvres to match the existing in profile and colour at this existing Municipally Designated Heritage 'M', Building C - Maynard's Building, as permitted per item #1 below: "1) To install new exhaust fan. The installation of a new intake and exhaust louvres within the existing window openings, with louvres to match existing in profile and colour. The alterations described under item no. 1 above, authorized by the Development Permit Number DB-2020-01211, including conditions and plans forming part thereof, are approved under the Heritage By-law and this Development Permit also constitutes a Heritage Alteration Permit." OK to install new intake and exhaust louvres as per Zlatan Jankovic with a required Heritage Alteration Permit, April 2, 2020. OK for field review as per Howie Chow, April 2, 2020. Schedule B Mechanical submitted per Don A.P. Bergier, 604-461-7043 Energy Checklist Exemption: Tenant Equipment | 60000
PP-2020-01068 | 2021-08-17 | 5992 LAUREL STREET, Vancouver, BC V5Z 3W3 | Plumbing Permit | Residential | Renovation | Completed | Residential - approximately 8.5M of water piping replacement **** -interior/Exterior alteration to this existing one family dwelling. Scope of work to include: upgrade crawl space insulation, re-and re all windows, add some additional windows, new decking, new roof over portion of rear deck, new skylights, update kitchen/dining room with vaulted ceiling and non-structural beams, new kitchen layout, increase exterior wall insulation, renovation within main floor bedrooms and addition of 2 car detached garage at rear. Schedule B structural provided by JAMES LEE P. ENG 604-325-7503 Renovation Energy Upgrade Proposal submitted by SCOTT SILVERTHORN from CAPTURE ENERGY 604-787-1952 Scope of work to include energy and building upgrades in accordance with Article 11.2.1.4 of the 2014 Vancouver Building By-law and as required by the District Building Inspector. ALL NEW WORK TO MEET VBBL 2014. | NULL
BP-2020-01212 | 2020-05-12 | 2370 W 2ND AVENUE #608, Vancouver, BC V6K 1J2 | Building Permit | Building Permit (BP) | Addition / Alteration | Completed | Field Review - Addition / Alteration - #608 - Interior alterations to the existing dwelling unit, #608 on the 6th floor in this existing Multiple Dwelling building. Scope of work includes: remove walls, doors, bathtub and relocate electrical panel; Bathroom - new pocket door and shower; Bedroom - new pocket door and closet; Kitchen - open concept, new walls, fixtures, appliances, cabinets, tiles and new Laundry room. New lighting, paint, baseboards throughout. OK for field review as per Eun Jeon, April 2, 2020 Notes: Energy Upgrade: L2 - Lighting - Install energy efficient lighting fixtures (single occupied space area) District Building Inspector to determine on site if removal of wall(s) requires a Structural Engineer (Schedule B Structural). Building Not Sprinklered – No sprinkler permit required. Amendment (issued Nov 19, 2020/R. Foster) for Schedule B Structural and Schedule C-B Structural submitted by Robin Young, P.Eng. of Young Engineering Corporation, Tel: 604 828-8822. | 50000
EP-2020-02523 | 2020-04-03 | 4289 W 14TH AVENUE, Vancouver, BC V6R 2X7 | Electrical Permit | Residential | New | Completed | Installation / Repair - Residential - cut 6/fiber cable doorbell To construct a 2 storey + cellar one-family dwelling with a secondary suite located in the basement/cellar with a detached accessory building (garage), at the rear providing 2 parking spaces, having vehicular access from the lane. Note: This is a 2 storey building pursuant to the Zoning and Development By-Law 1- Covenant registered at the Land Title Office under CA7322831 2- No strata titling permitted 3- No proposed bar sink 4- No A/C unit proposed 5- Schedule B: Antony Wang P.Eng (604.618.6236) Structural & Geotechnical | 500
EP-2020-02525 | 2020-05-11 | SKYTRAIN STATION - 590 BEATTY STREET, Vancouver, BC V6B 2L3 | Electrical Permit | Commercial | Tenant Improvement | Completed | Installation / Repair - Commercial - Install and terminate CAT5 cabling for Point of Sale system Building permit work description: Interior alterations and a change of major occupancy to an existing shell office suite (Group D), to become a new (Group A Division 2 occupancy) Tim Horton`s at a portion of the concourse level of this existing Skytrain station passenger platform. The applicant has chosen to apply an assembly occupancy classification rather than a Limited Food Service (E) occupancy classification. NOTE: ** 2014 VBBL applies to this application **. Type 2 cooking operation. Grease laden vapour shall not be generated in this tenant space. | 1000
SP-2020-00579 | 2020-04-14 | 2908 PARKER STREET, Vancouver, BC V5K 5C8 | Sprinkler Permit | Residential | New | Completed | Residential - to install new sprinkler system -To construct a 2 storey one-family dwelling with a secondary suite located in the Basement | NULL
PP-2020-01079 | 2020-04-09 | 1850 COMOX STREET, Vancouver, BC V6G 1R3 | Plumbing Permit | Residential | Renovation | Completed | Residential - Move vent, tub install and water repipe | NULL
PP-2020-01070 | 2020-04-02 | 161 E 39TH AVENUE, Vancouver, BC V5W 1J9 | Plumbing Permit | Residential | New | Completed | Residential - Plumbing for new Lanway To construct a 2 storey laneway house building ($160,322.50) with a open parking pad, having vehicular access from the 20' Lane. Note: This is a 1 ½ storey building pursuant to the Zoning & Development By-law. 1. Covenant not required with existing house 2. No Strata Titling permitted 3. No A/C Unit proposed 4. Schedule B: (Makhan S. Dhillon) P.Eng (604.537-6271)Structural 5. Schedule B: (Makhan S. Dhillon) P.Eng (604.537-6271)Geotechnical 6. HPO: Residential Builder- (Vancouver-Lower Mainland Construction Ltd.) | NULL
SP-2020-00581 | 2020-04-14 | 1008 RENFREW STREET, Vancouver, BC V5K 4B9 | Sprinkler Permit | Residential | New | Completed | Residential - to install new sprinkler system -To construct a 2 storey one family dwelling building with a secondary suite - VBBL 2014 | NULL
BP-2020-01213 | 2020-04-29 | 1545 W 14TH AVENUE, Vancouver, BC V6J 2J1 | Building Permit | Building Permit (BP) | Addition / Alteration | Completed | Field Review - Addition / Alteration - #12 / Electrical room - Interior alterations only to provide water damage repairs (pipe burst) in existing dwelling unit, #12 and the electrical room on the ground floor in this existing Multiple Dwelling building (Adelaide Court). Scope of work includes: install insulation, drywall to ceiling, interior, exterior and demising walls. Repair subfloor, install laminate floors, carpet and baseboards. Upgrade lighting to high efficiency systems. Seal and paint throughout. OK for field review as per Howie Chow, April 2, 2020. Notes: Energy Upgrade: Exempt as per Part 11 - Repair due to Fire, Flood, Leak Building Not Sprinklered – No sprinkler permit required. Schedule B Architectural submitted by Tony Osborn, Architect AIBC, Tel: 604 363-3790. | 31500
PP-2020-01071 | 2020-04-09 | 5878 LINCOLN STREET, Vancouver, BC V5R 4P7 | Plumbing Permit | Residential | New | Completed | Residential - sump install | NULL
EP-2020-02528 | 2020-04-23 | 1312 SW MARINE DRIVE, Vancouver, BC | Electrical Permit | Commercial | Addition | Completed | Installation / Repair - Commercial - Continuing and Finishing permit only doing the following Install all plugs and switches Install light fixtures. Battery pack emergency lights .And exterior light Refer to EP-2017-00693 applied by the previous electrical contractor NOTE:No soil disturbance or alteration of grades is permitted to take place under this permit Work under this permit does not authorize excavation, including the disturbance of soils. Should work necessitate excavation or the disturbance of soils, please consult the Archaeological Branch of British Columbia for the necessary approvals. Building permit work description: Interior and exterior alterations to provide tenant improvement for this existing cabaret at 1312 SW Marine Drive, and to correct the existing unsafe conditions in the basement/crawl spaces. Note: 1.Separate Development Permit application is required for patio use (DJ 24/Apr/2014) 2.The basement level is to be emptied and maintained clean and unused at all times. A letter signed by the owner on file. 3.Smoke detectors shall be installed in the vicinity of the draft stops surrounding the opening in this interconnected floor space. 4.Separate Sign Permit required for all signage See building permit#DB444973 for continuation of the scope of work and revision. | 3500
EP-2020-02529 | 2020-04-15 | 6069 GRANVILLE STREET, Vancouver, BC V6M 3C9 | Electrical Permit | Residential | Addition | Completed | Installation / Repair - Residential - Relocate co detector, all wiring safety checking, confirming dedicated circuit for refrigerator and kitchen counter top receptacle wiring CF-2019-004388: Mandatory Electrical Requirements: Items #1-2 Related to SSP: IA-2017-00998 Building permit work description: Alterations to change the use of this existing one-family dwelling into a multiple conversion dwelling having a secondary suite on the basement floor. Note: - No strata-titling will be permitted. - This is a two-storey building pursuant to the Zoning and Development By-law. - An annual Vancouver Business License must be obtained prior to the rental of this approved one-family dwelling and/or secondary suite on this site. - Provide minimum headroom of 6’-6” over 80% of the suite area and all exit routes. - Smoke alarms to be installed in compliance with Subsection 9.10.19., Division B of the Vancouver Building By-law (2014) - Carbon monoxide alarms shall be installed in conformance to Subsections 6.2.4. and 9.32.4., Division B of the Vancouver Building By-law - Energy efficiency upgrade to be in conformance with Table 11.2.1.4. of the Vancouver Building By-law | 700
EP-2020-00064 | 2020-01-15 | 3251 MATAPAN CRESCENT, Vancouver, BC V5M 4A9 | Electrical Permit | Residential | New | Completed | Installation / Repair - Residential - New construction laneway. Electrical rough-wire and finishing Extra low voltage and security pre-wire. Underground tek installation. Baseboard heating circuits. EVSE. Upgrading service - 200A 120/240V duplex meter base LWH main switch - 100A 120/240V Main house switch - 125A 120/240V Suite - 100A 120/240V Building permit work description: To construct a 2 storey laneway house building with an open parking pad, providing 1 parking space and having vehicular access from the lane. Note: This is a 1 ½ storey building pursuant to the Zoning & Development By-law. Note: Bldg 1 (principal bldg) addressed 3247 Matapan Cres proposed on site. No A/C unit proposed Building to be sprinklered to NFPA 13D requirements. ******THIS PERMIT HAS BEEN ISSUED UNDER THE REQUIREMENTS OF VBBL 2014 AND THE GREEN HOMES PROGRAM****** NOTE:If work on this site could lead to ground disturbance (impacting soil) advise applicant to contact the Provincial Archaeology Branch at 250-953-3334 for a list of archaeological consultants, who when retained by the proponent, will apply on the proponent’s behalf for the necessary archaeological permits. In addition, please be advised that reports from an Archaeologist (Archaeological Overview Assessment (AOA) or Archaeological Impact Assessment (AIA) reports) and archaeological/heritage inspection permits from the First Nations may be necessary prior to the release of your City of Vancouver permits. Staff to document this was advised to the applicants, and to let your Manager know this application is in the system. | 8000
EP-2020-00065 | 2020-01-06 | 2716 E 15TH AVENUE, Vancouver, BC V5M 2K3 | Electrical Permit | Residential | New | Expired | Temporary Power - Residential - To provide temporary power to this site. | NULL
PP-2020-00049 | 2020-01-07 | 650 W 41ST AVENUE, Vancouver, BC V5Z 2M9 | Plumbing Permit | Commercial | New | Completed | Commercial - Installing Island sinks #K14 - 650 W 41ST Ave Interior alterations to provide tenant improvements for a new Retail tenant in on the 1st floor of this existing commercial building (Oakridge Mall). Scope of work: some interior demolition, new millwork, enclosure gates, lighting, flooring, paint, wall finishes, mechanical, electrical, plumbing and sprinkler work. | NULL
PP-2020-01072 | 2020-04-03 | 5828 CULLODEN STREET, Vancouver, BC V5W 3S2 | Plumbing Permit | Residential | New | Completed | Residential - Install two outside sump both with pump | NULL
PP-2020-01074 | 2020-04-06 | 4247 W 15TH AVENUE, Vancouver, BC V6R 3A7 | Plumbing Permit | Residential | New | Issued | Residential - One sanitary sump with pump,one storm sump with pump,one gravity sump | NULL
PP-2020-01075 | 2020-04-08 | 3157 E 62ND AVENUE, Vancouver, BC V5S 2G6 | Plumbing Permit | Residential | New | Issued | Residential - one sump with pump for draintile. one gravity sump for rain water | NULL
EP-2020-02530 | 2020-04-09 | 3251 E GEORGIA STREET, Vancouver, BC V5K 2L2 | Electrical Permit | Residential | New | Expired | Temporary Power - Residential - To provide temporary power to this site. Valid: April 09, 2020 to April 08, 2021 Building permit work description: Addition of an upper floor and reconfiguration of the existing main level/ Basement and crawl space left untouched except for locations of structural upgrades, New exterior cladding/insulation, new doors, windows, new roof, new interior walls and flooring, new kitchen and bathrooms. SPRINKLER NFPA 13D Schedule A submitted by: CHRIS MT CHUNG 604-563-2682 Architectural schedule B submitted by: CHRIS MT CHUNG 604-563-2682 Structural Schedule B submitted by: ROGER T.S WONG 604-306-0821 Geotechnical schedule B submitted by: JOSEPH (INSEOK) OH 604-513-4190 Pre-permit checklist submitted by: CAPITOL HOME ENERGY INC. 604-562-0387 Scope of work to include energy and building upgrades in accordance with Article 11.2.1.4 of the 2014 Vancouver Building By-law and as required by the District Building Inspector. ALL NEW WORK TO MEET VBBL 2014. | NULL
EP-2020-02532 | 2020-04-15 | 733 BEATTY STREET, Vancouver, BC V6B 2M4 | Electrical Permit | Commercial | New | Completed | Installation / Repair - Commercial - Heat trace to DHW, DCW to Chiller, HP to Chiller, Drain outside | 3000
PP-2020-01078 | 2020-04-08 | 149 E 59TH AVENUE, Vancouver, BC V5X 1X7 | Plumbing Permit | Residential | New | Issued | Residential - Sump permit | NULL
PP-2020-01080 | 2020-04-03 | 2751 CHARLES STREET, Vancouver, BC V5K 3A6 | Plumbing Permit | Residential | New | Completed | Residential - Install 1 outside sump, no pump | NULL
PP-2020-01081 | 2020-04-03 | 2757 CHARLES STREET, Vancouver, BC V5K 3A6 | Plumbing Permit | Residential | New | Completed | Residential - Install 1 outside sump, no pump | NULL
EP-2020-02535 | 2020-04-16 | 2925 VIRTUAL WAY, Vancouver, BC V5M 4X5 | Electrical Permit | Commercial | Tenant Improvement | Completed | Installation / Repair - Commercial - To supply and install new disconnects and connect the feeder to the new VFD supplied with the pump.To supply and install control conduit and wiring for the isolation valves. | 1440
BP-2020-01217 | 2020-07-02 | 2450 COMMERCIAL DRIVE, Vancouver, BC | Building Permit | Building Permit (BP) | Addition / Alteration | Completed | High Density Housing / Commercial - Addition / Alteration - Interior alterations to provide tenant improvements for the existing Limited Retail Food Facility (Group E) at 2450 Commercial Drive in this existing mixed use commercial building. Proposed alterations include new class 1 kitchen cooking equipment, and interior finishes. Maximum 16 persons consuming food or drink. | 30000
EP-2020-02536 | 2020-04-15 | 1260 HARWOOD STREET, Vancouver, BC V6E 1S4 | Electrical Permit | Commercial | Renovation - Dwelling Unit(s) only | Completed | Installation / Repair - Commercial - Unit # 714: Installed new 20A circuits for countertop and peninsula receptacles. Installed circuits for dishwasher and microwave. Re-wired the bathroom and installed new GFCI receptacle. Installed low voltage transformer and wired new thermostat. Replaced all switches, light fixtures and receptacles. NOTE: there will be no alterations to the walls | 1950
GP-2020-00964 | 2020-04-15 | 3095 E 1ST AVENUE, Vancouver, BC V5K 4H7 | Gas Permit | Residential | New | Completed | Residential - Installation of gas appliances To construct a 2 storey two-family dwelling ($711, 818.00) with a detached accessory building (garage) ($10,000), at the rear providing 2 parking spaces, and one surface parking, having vehicular access from the lane. 1. No A/C Unit proposed 2. Schedule B: (Jason Hui) P.Eng (778.319.3403) Structural & Geotechnical 3. BC Housing (PD Moore Homes Inc.) | NULL
EP-2020-02601 | 2020-04-20 | 1277 NELSON STREET, Vancouver, BC V6E 4M8 | Electrical Permit | Commercial | Addition | Completed | Installation / Repair - Commercial - Installation of Distribution equipment, EV charger and EVMS into parkade. And installation of low voltage communication. | 25300
EP-2020-02537 | 2020-04-15 | 1807 E KENT AVENUE NORTH, Vancouver, BC V5P 2S9 | Electrical Permit | Residential | New | Completed | Installation / Repair - Residential - Extra Low Voltage Pre wire & Finishing for TV, TEL, Data and Security Alarm System Building permit work description: To construct a 1 storey laneway house building with an attached garage providing 1 parking space + 1 on grade parking space, having vehicular access from the lane. - Covenant registered at the Land Title Office under CA7517578 - No strata titling permitted. - No A/C unit proposed. - B1/B2. Makhan S. Dhillon, P.Eng (604.537.6271) Structural & Geotechnical - HPO: Gill's Construction Ltd - No mechanical equipment is permitted in attic. "Combustible projections or roof soffits on an exposing building face shall not project to less than 0.45m from the property line and shall be in compliance with VBBL 2014 9.10.15.5.(9)" The entire building, INCLUDING THE ATTACHED GARAGE (if applicable), to be sprinklered to NFPA 13D-Enhanced. Any alterations or conversions to the attached garage (if applicable) to habitable living space shall not be permitted without first obtaining the approval of the Director of Planning and the Chief Building Official. Thermal protection measures and Laneway house design guidelines shall be required to be met prior to the approval of the conversion. ******THIS PERMIT HAS BEEN ISSUED UNDER THE REQUIREMENTS OF VBBL 2014 AND THE GREEN HOMES PROGRAM****** | 950
BP-2020-01219 | 2020-05-14 | 1140 HOMER STREET, Vancouver, BC V6B 2X6 | Building Permit | Building Permit (BP) | Addition / Alteration | Completed | Field Review - Addition / Alteration - #304 - 3rd floor Interior alterations to provide improvements to this existing vacant office space on the 3rd floor (#304) of this existing Vancouver Heritage Register 'B' commercial building. Scope of work per VBBL 2019: demolish partition wall. remove sided mirror, minor framing, new light (LED) fixtures, and electrical work. Selected energy upgrade: E2 - Lighting - Upgrade to incorporate Automatic Partial OFF (per 9.4.1.1.(g) of ASHRAE 90.1-2016) OK for field review and district building inspector to confirm if a sprinkler permit would be required as per Howie Chow, April 3, 2020. SP Not required as per DBI, May 13, 2020. | 10000
GP-2020-00048 | 2020-01-10 | 4337 YUKON STREET, Vancouver, BC V1V 1V1 | Gas Permit | Residential | New | Issued | Residential - Laneway House - Boiler To construct a 1.5 storey laneway house building with an attached garage providing 2 enclosed and 1 on grade parking space, having vehicular access from the lane Note: This is a 1 1/2 storey building pursuant to the Zoning & Development By-law Note: All rooms, including closest and bathrooms to be sprinklered No A/C unit proposed The entire building, INCLUDING THE ATTACHED GARAGE (if applicable), to be sprinklered to NFPA 13D. *****THIS PERMIT HAS BEEN ISSUED UNDER THE REQUIREMENTS OF VBBL 2014 AND THE GREEN HOMES PROGRAM****** "Combustible projections or roof soffits on an exposing building face shall not project to less than .45m from the property line and shall be in compliance with VBBL 2014 9.10.15.5.(9)" Any alterations or conversions to the attached garage (if applicable) to habitable living space shall not be permitted without first obtaining the approval of the Director of Planning and the Chief Building Official. Thermal protection measures and Laneway house design guidelines shall be required to be met prior to the approval of the conversion. | NULL
GP-2020-00049 | 2020-01-10 | 6858 RALEIGH STREET, Vancouver, BC V5S 2X1 | Gas Permit | Residential | New | Completed | Residential - Gas 4 outlets Fireplace is rough in only. Boiler, Range and BBQ complete Building permit work description: To construct a 2 storey and cellar one-family dwelling with a secondary suite located in the cellar with a LWH, at the rear providing 1 surface parking and 1 enclosed parking space having vehicular access from the lane. Note: This is a 2 storey building pursuant to the Zoning and Development By-Law Bar sink proposed in house side of basement A/C unit proposed in rear ******THIS PERMIT HAS BEEN ISSUED UNDER THE REQUIREMENTS OF VBBL 2014 AND THE GREEN HOMES PROGRAM********* | NULL
EP-2020-00066 | 2020-01-14 | 6186 MCCLEERY STREET, Vancouver, BC V6N 1G4 | Electrical Permit | Residential | Renovation | Completed | Installation / Repair - Residential - Installation of a new receptacle for EV Charger complete with energy management charge controller (Controller Model Number - DCC-10-60A). Circuit rating is: Amps - 60A; Volts - 240V; Conductor Size - #6AWG; Receptacle Configuration - NEMA 14-50R. | 3500
SP-2020-00584 | 2020-04-09 | 908 KINGSWAY, Vancouver, BC | Sprinkler Permit | Commercial | Tenant Improvement | Completed | Commercial - Relocate 5 heads and install 2 new heads. To permit interior alterations for First TI and change of use from Retail Shell (E) to Beauty Salon (D) for a new tenant based on the operational letter submitted, in this existing mixed use building. Scope to include: Build new interior walls to create a new accessible bathroom, storage room, and a VIP hairstylist room. New hand washing sinks installed and hairstylist chairs. This application does not include any of the following: 1. Not more than 20 sprinklers (add, relocate, or remove), 2. hydraulic calculations, 3. change in occupancy and /or hazard classification, 4. warehouse storage arrangements, 5. mobile compact storage arrangements, 6. alternative solutions, 7. changes to the sprinkler system supply piping (e.g. valves, mains, cross-mains, branch-lines, etc.), or 8. flexible sprinkler pipe. | NULL
EP-2020-02543 | 2020-04-28 | 1045 HOWE STREET, Vancouver, BC V6Z 2A9 | Electrical Permit | Commercial | New | Completed | Installation / Repair - Commercial - #600 - 6th Level Extra Low voltage security system. Card Access and CCTV systems install on floors 3rd , 5th, 6th and 7th . This project also contains mag-locks install at the South East elevator lobby doors on floors 3rd , 5th , 6th and 7th Building permit work description: Interior alteration: Interior alterations to provide tenant improvements to the entire 6th floor for this new office tenant in this existing office building on this site. ** Note: Updated drawing and documentations submitted on Sept. 5, 2019, therefor o.k to start drawing distribution ** ***** OVERTIME PROCESS REQUESTED, FORM SUBMITTED. Sept 6th, 2019 ***** Note: This permit has been reviewed under the 2014 Vancouver Building By-law (#10908)." | 24625
EP-2020-02544 | 2020-04-28 | 1045 HOWE STREET, Vancouver, BC V6Z 2A9 | Electrical Permit | Commercial | New | Completed | Installation / Repair - Commercial - #700 - Seventh floor. Extra Low voltage security system. Card Access and CCTV systems install on floors 3rd , 5th, 6th and 7th . This project also contains mag-locks install at the South East elevator lobby doors on floors 3rd , 5th , 6th and 7th Building permit work description: Interior alterations to provide tenant improvements to the entire 7th floor for this new office tenant in this existing office building on this site. ***** OVERTIME PROCESS REQUESTED, FORM SUBMITTED. Sept 6th, 2019 ***** Note: "This permit has been reviewed under the 2014 Vancouver Building By-law (#10908)." | 24625
BP-2020-00036 | 2020-02-06 | 2033 TRIUMPH STREET #225, Vancouver, BC V5L 4X3 | Building Permit | Building Permit (BP) | Addition / Alteration | Issued | Field Review - Addition / Alteration - #225 - Interior alterations to this existing unit #225 in this multiple dwelling building on this site. Scope to include: Adding a new stacked Washer/Dryer unit and built in closet in the front entrance area, kitchen and bathroom improvements and hardwood flooring. OK For Field Review per A.Campbell - Jan.6.2020 This permit has been Reviewed and Issued under the 2019 VBBL Note: 1. Energy Upgrade: L2 - Appliances - Upgrade to an Energuide/Energy Star appliance (washer; dryer) 2. Building is not sprinklered | 5000
GP-2020-00051 | 2020-01-10 | 2428 W 7TH AVENUE, Vancouver, BC V6K 1Y7 | Gas Permit | Residential | Renovation | Completed | Residential - RE & RE of a Kitchen Aid 30 Inch Gas Range | NULL
PP-2020-00051 | 2020-01-10 | 805 W BROADWAY, Vancouver, BC V5Z 1K1 | Plumbing Permit | Commercial | Addition | Completed | Commercial - #1803 - 805 W Broadway adding a laundry box for a washing machine and a laundry sink for the same room. Also installing 4 new sinks and faucets to existing plumbing | NULL
PP-2020-00052 | 2020-01-09 | 6638 CLARENDON STREET, Vancouver, BC V5S 2K3 | Plumbing Permit | Residential | New | Completed | Residential - Plumbing for: To construct a 2 storey one-family dwelling with a secondary suite located in the West side of Basement. **Note: B/S not mentioned on DB | NULL
PP-2020-00053 | 2020-01-10 | 3791 W 41ST AVENUE, Vancouver, BC V6N 3E8 | Plumbing Permit | Residential | Renovation | Issued | Residential - Renovation of 2 bathrooms. First bathroom is a double vanity, toilet and shower stall. Second bathroom is single vanity toilet and bathtub/shower combo. No building work will be done | NULL
EP-2020-00068 | 2020-01-27 | 2612 KITCHENER STREET, Vancouver, BC V5K 3C8 | Electrical Permit | Residential | Renovation | Completed | Installation / Repair - Residential - Upgrade service 100 amp to 200 amp, rewiring in kitchen and install pot lights. EVSE. Amendment: January 24, 2020 Electrical work for the legal suite. Increase installation value from $ 4,000.00 to $8,000.00. Addressing: #1 - 2612 Kitchener St - One Dwelling (2nd storey and northwest portion of the 1st storey) #2 - 2612 Kitchener St - Secondary Suite (east and southwest portion of the 1st storey) BP-2019-05249 Revised: to add secondary suite Laurel Clarke Feb 21, 2020 Building permit work description: To permit interior alterations to this existing one family dwelling on inside with lane site. Scope of work to include: alterations to interior layout the second floor, opening up walls and moving location of doors, adding a french door at the rear. Move location of door in garage. 2 car attached garage to remain. Bar sink to remain in main floor. This permit is issued under the 2019 VBBL | 8000
EP-2020-02547 | 2020-04-07 | 2777 KINGSWAY, Vancouver, BC V5R 5H7 | Electrical Permit | Commercial | NULL | Expired | Annual / Operating - Carry out electrical work in the building during the 12 months. | NULL
SP-2020-00585 | 2020-04-14 | 4490 OAK STREET, Vancouver, BC | Sprinkler Permit | Commercial | Tenant Improvement | Completed | Commercial - Modifying 18 sprinkler heads 4490 Oak St-1st floor/Building 2-BC Women's Hospital Interior alterations to provide improvements to this existing "shell" space for a Milkbank with walk-in freezers, work areas and a processing zone for pasteurization in this existing Children's and BC Woman's hospital building. Scope of work: - install interior partition walls, doors, millwork, walk in freezer,processing zone for pasteurization, electrical, plumbing fixtures, and sprinkler work. This application does not include any of the following: 1. Not more than 20 sprinklers (add, relocate, or remove), 2. hydraulic calculations, 3. change in occupancy and /or hazard classification, 4. warehouse storage arrangements, 5. mobile compact storage arrangements, 6. alternative solutions, 7. changes to the sprinkler system supply piping (e.g. valves, mains, cross-mains, branch-lines, etc.), or 8. flexible sprinkler pipe. | NULL
BP-2020-01221 | 2020-04-06 | 815 TERMINAL AVENUE, Vancouver, BC V6A 2M9 | Building Permit | Building Permit (BP) | Temporary Building / Structure | Completed | High Density Housing / Commercial - Temporary Building / Structure - To locate a temporary retrofitted shipping container- "Food Pick-up Kiosk"- (Group E) on the parking lot of this existing commercial site. This is a time-limited permit for six (6) months (with an option to extend) or until the physical-distancing requirements are lifted by the Provincial Health Officer. This structure is for the exclusive use of "Fed" located at 845 Terminal Avenue. Building Review Branch Notes: 1. Permit issued in response to COVID-19. 2. No cooking permitted. Vancouver Coastal Health: 1. All foods must be prepared at an approved location in accordance to the Food Premises Regulation B.C. Reg. 210/99. 2. All food items offered for sale must be an already approved food item from the vendor. 3. Perishable pre-packaged foods must have appropriate temperature controlled display and storage. 4. Food retailers cannot open packages for the purpose of sampling. | 5000
EP-2020-02548 | 2020-04-15 | 350 W GEORGIA STREET, Vancouver, BC V6B 6B1 | Electrical Permit | Commercial | Addition | Completed | Installation / Repair - Commercial - Installation of EVSE | 3780
DB-2020-01222 | 2020-11-17 | 600 DUNSMUIR STREET, Vancouver, BC | Building Permit | Development and Building Permit (DB) | Addition / Alteration | Cancelled | High Density Housing / Commercial - Addition / Alteration - Interior alterations to provide tenant improvements and Change of Major Occupancy to the existing Restaurant Class 1 (Group A2) tenant on the ground floor at 600 Dunsmuir Street in this existing municipally designated heritage commercial building that is on the Vancouver Heritage register (M). Proposed work includes small suite Minor Renovation and Change of Major Occupancy from Restaurant Class 1 (Group A2) to Retail – Limited food (Group E). Upgrade mechanism triggers F1, S1, N1, A1, E2 apply to this project. Schedule B, Architectural; David N. Palmer, AIBC (604.687.2511) submitted for this project. Building Review Branch Notes: 1. Separate Heritage Alteration Permit and Awning Permit required for the re-skinning of the existing awning. 2. Maximum 16 persons consuming food or drink at the Retail Food Facility (Group E). 3. This permit has been issued under the requirement of VBBL #12511 (2019) 4. Reviewed during the 2020 pandemic crisis | 115000
PP-2020-01087 | 2020-04-09 | 5878 LINCOLN STREET, Vancouver, BC V5R 4P7 | Plumbing Permit | Residential | New | Completed | Residential - sump install and connections to the city | NULL
BP-2020-01223 | 2020-06-22 | 900 W GEORGIA STREET, Vancouver, BC | Building Permit | Building Permit (BP) | Addition / Alteration | Completed | High Density Housing / Commercial - Addition / Alteration - Interior alterations to demise an existing office unit (Unit #20) into 2 units to create washrooms in one of the units and create a shell office space in the adjacent unit in the basement and sub-basement of this existing mixed-use high-rise commercial/residential (hotel) building. Re/Re of existing fire alarm devices to new spaces. Notes: 1. Separate permit required for the tenant fit-out to the shell office space. 2. Any increase in occupant load, and or creation of new tenants will require further review of the VBBL. | 100000
GP-2020-00054 | 2020-01-15 | 3512 W 50TH AVENUE, Vancouver, BC V1V 1V1 | Gas Permit | Commercial | New | Completed | Commercial - Gas rough in installation of one water heater, one fireplace and one BBQ. There is no underground digging involved for the underground gas pipe Building Permit work description : To construct a new one-storey practice facility building with two enclosed teaching bays and washroom; and 8 new covered but non enclosed driving stalls south of new practice facility on the existing golf course. Note: This Application is reviewed under VBBL 2014. If work on this site could lead to ground disturbance (impacting soil) advise applicant to contact the Provincial Archaeology Branch at 250-953-3334 for a list of archaeological consultants, who when retained by the proponent, will apply on the proponent’s behalf for the necessary archaeological permits. In addition, please be advised that reports from an Archaeologist (Archaeological Overview Assessment (AOA) or Archaeological Impact Assessment (AIA) reports) and archaeological/heritage inspection permits from the First Nations may be necessary prior to the release of your City of Vancouver permits. Staff to document this was advised to the applicants, and to let your Manager know this application is in the system. | NULL
EP-2020-00070 | 2020-01-27 | 403 E KENT AVENUE NORTH, Vancouver, BC V5X 4M2 | Electrical Permit | Commercial | Tenant Improvement | Completed | Installation / Repair - Commercial - installing two 100A/600V/3ph meters in electrical rm adding splitter to one meter to pick up two branch ccts house loads | 15000
SP-2020-00029 | 2020-01-10 | 2931 W 39TH AVENUE, Vancouver, BC V6N 2Z5 | Sprinkler Permit | Residential | New | Completed | Residential - to install new sprinkler system Building permit work description: To develop a two-storey plus cellar, one-family dwelling with a detached accessory building (garage), at the rear providing 2 parking spaces, having vehicular access from the lane. ******THIS PERMIT HAS BEEN ISSUED UNDER THE REQUIREMENTS OF VBBL 2014 AND THE GREEN HOMES PROGRAM****** 1- Bar/sink proposed in basement. 2- A/C unit proposed in rear yard. 3- B1/B2. HENRY SY-NING HSU, P.Eng (604-322-7158) Structural & Geotechnical 4- All rooms adjacent to East and West exposing building face shall be sprinklered 5- HPO: Accent Construction Co Ltd 6- No mechanical equipment is permitted in attic. 7- Alternative Solution for "using spray foam in lieu of venting" Accepted with Conditions for main floor and second floor 8- Development Permit: DE420251 | NULL
GP-2020-00969 | 2020-04-15 | 1128 W 26TH AVENUE, Vancouver, BC V6H 2A7 | Gas Permit | Residential | New | Completed | Residential - New gas fireplace with vent & hook up To construct a 2 storey + cellar one-family dwelling with a secondary suite located in the Cellar with a detached accessory building (garage), at the rear providing 2 parking spaces, having vehicular access from the lane. 1. Covenant registered at the Land Title Office under CA5902147 2. No strata titling permitted 3. A/C unit proposed in Rear Yard 4. No bar sink 5. Schedule B C. L. Parayno P.Eng (604-261-9638) Structural and Geotechnical 6. BC Housing Brookside Homes (Jason Kin Wah Jew) | NULL
PP-2020-01117 | 2020-04-21 | 945 GRANVILLE STREET, Vancouver, BC V6Z 1L3 | Plumbing Permit | Commercial | Tenant Improvement | Completed | Commercial - Tenant fit-out adding two washrooms, kitchen servery, floor drains, HWT, and future connections for adjoining tenant space 35 GPM GI: Interior alterations and change of use from retail (E) to office (D)(approximately 1,744.50 sq.ft) with ancillary retail (limited food) use (approximately 300.00 sq.ft) in this existing five (5) storey commercial Heritage “Class C” mixed use building. Class 2 cooking only (no grease laden vapours). VBBL 2019 | NULL
PP-2020-01089 | 2020-04-29 | 1119 HAMILTON STREET, Vancouver, BC V6B 5P6 | Plumbing Permit | Commercial | Tenant Improvement | Completed | Commercial - Expansion of the Elisa Restaurant. The permit is for the above grade plumbing. The underground piping, floor drains, grease interceptor and HWT were completed under a separate contract by a different contractor. Exterior and interior alterations to expand the existing restaurant class 1 in unit 1109 Hamilton street into the existing restaurant class 1 unit at 1119 Hamilton street, retaining 11?? Hamilton St, and to update the exterior facade to match the already approved exterior changes of the existing restaurant. class 1 cooking operation. Note: 1. OK to process as DB for exterior alterations as per Susan Chang. 2. The total floor area of all accessory uses should not be greater than 25 percent of the gross floor area of the principal use, and all accessory uses are located within the principal building in HA-3. 3. Application is reviewed under VBBL 2014. | NULL
PP-2020-00055 | 2020-01-14 | 2860 GRANT STREET, Vancouver, BC V5K 3H3 | Plumbing Permit | Residential | New | Completed | Residential - To construct a 2 storey one-family dwelling with a secondary suite located in the West side of Basement. | NULL
PP-2020-00054 | 2020-01-14 | 807 E 27TH AVENUE, Vancouver, BC V5V 2L1 | Plumbing Permit | Residential | New | Completed | Residential - new sump without pump | NULL
PP-2020-00056 | 2020-01-14 | 2864 GRANT STREET, Vancouver, BC V5K 3H3 | Plumbing Permit | Residential | New | Completed | Residential - To construct a 1.5 storey laneway house building and on grade parking space, having vehicular access from the lane. | NULL
SP-2020-00031 | 2020-01-10 | 7187 QUEBEC STREET, Vancouver, BC V5X 3G8 | Sprinkler Permit | Residential | New | Completed | Residential - to install new sprinkler system for laneway Building permit work description: To construct a 2 storey laneway house building with a surface parking providing 1 parking space having vehicular access from the lane. Note: Parking for the site has been provided under DB (construction of LWH) Note: This is a 1 1/2 storey building pursuant to the Zoning & Development By-law No proposed bar sink. No A/C unit proposed. All rooms adjacent to South exposing building face shall be sprinklered. "Combustible projections or roof soffits on an exposing building face shall not project to less than .45m from the property line and shall be in compliance with VBBL 2014 9.10.15.5.(9)" The entire building, INCLUDING THE ATTACHED GARAGE (if applicable), to be sprinklered to NFPA 13D. Any alterations or conversions to the attached garage (if applicable) to habitable living space shall not be permitted without first obtaining the approval of the Director of Planning and the Chief Building Official. Thermal protection measures and Laneway house design guidelines shall be required to be met prior to the approval of the conversion. ******THIS PERMIT HAS BEEN ISSUED UNDER THE REQUIREMENTS OF VBBL 2014 AND THE GREEN HOMES PROGRAM****** | NULL
EP-2020-02553 | 2020-04-15 | 1755 HARO STREET, Vancouver, BC V6G 1H2 | Electrical Permit | Commercial | Renovation - Dwelling Unit(s) only | Completed | Installation / Repair - Commercial - #908 - 9th Level - New panel, plugs, switches, lights, kitchen Building permit work description: #908 - 9th Level Interior alterations to renovate the existing dwelling unit #908 on the 9th Level in this existing Multiple Dwelling. Scope of work includes: remove partial wall in kitchen, renovate kitchen and bathroom, finishes throughout, repair fire-stopping. OK for Field Review per L.Telefson, Feb.19/20 Notes: 1. Architectural, Plumbing & Electrical Schedule B submitted by John J. McCuaig, 604.255.0992 2. Energy Upgrade exempt: not required per S.Schwebs 3. Building not Sprinklered. | 1745.72
EP-2020-02554 | 2020-04-04 | 3960 W 21ST AVENUE, Vancouver, BC V6S 1H6 | Electrical Permit | Residential | New | Expired | Temporary Power - Residential - To provide temporary power to this site. | NULL
PP-2020-01088 | 2020-04-09 | 3237 W 29TH AVENUE, Vancouver, BC V6L 1Y7 | Plumbing Permit | Residential | New | Issued | Residential - Sump installation | NULL
EP-2020-02556 | 2020-04-16 | 892 W 18TH AVENUE, Vancouver, BC V5Z 1W3 | Electrical Permit | Residential | New | Completed | Installation / Repair - Residential - Change of service from main house to laneway house (200 amps main - 100 amps laneway house and 100 amps mainhouse). New wiring of the main house -To construct a 1.5 storey laneway house building and one on grade parking space, having vehicular access from the lane. -THIS PERMIT HAS BEEN ISSUED UNDER THE REQUIREMENTS OF VBBL 2014 ** | 8000
EP-2020-02558 | 2020-04-16 | 2215 E 52ND AVENUE, Vancouver, BC V5P 1X2 | Electrical Permit | Residential | New | Completed | Installation / Repair - Residential - Electrical low voltage-cable ,tel,data,complete security alarm installation,bell,cameras etc. **** -To construct a 2 storey two-family dwelling with a Basement with a detached accessory building (garage) , at the rear providing 2 parking spaces, having vehicular access from the lane. -THIS PERMIT HAS BEEN ISSUED UNDER THE REQUIREMENTS OF VBBL 2014 AND THE GREEN HOMES PROGRAM** | 2850
PP-2020-00057 | 2020-01-14 | 2144 W 41ST AVENUE, Vancouver, BC | Plumbing Permit | Commercial | Renovation | Completed | Commercial - change existing washroom into handicap | NULL
EP-2020-00073 | 2020-01-20 | 149 E 59TH AVENUE, Vancouver, BC V5X 1X7 | Electrical Permit | Residential | New | Expired | Temporary Power - Residential - TEMP POWER POLE VALID JAN 06/2020 TIL JAN 05/2021 DB – NOT ISSUED: Work authorized by this permit is for placement of a temporary power pole only and does not authorize any site construction and/or excavation. A separate Building Permit will be required prior to commencement of any other work on this site. | NULL
SP-2020-00032 | 2020-01-13 | 1687 RENFREW STREET, Vancouver, BC V5K 0G2 | Sprinkler Permit | Commercial | Renovation | Completed | Commercial - relocate 6 heads and add 1 head into new ceiling. This permit has been issued for sprinkler system alterations (add, relocate and remove) to the 2014 VBBL and NFPA 13, 2013 for Interior alterations to change of use from Retail use to General Office on the ground floor and provide first tenant improvements for a new office tenant in this existing mixed-use building on this site. This application does not include any of the following: 1. Not more than 20 sprinklers (add, relocate, or remove), 2. hydraulic calculations, 3. change in occupancy and /or hazard classification, 4. warehouse storage arrangements, 5. mobile compact storage arrangements, 6. alternative solutions, 7. changes to the sprinkler system supply piping (e.g. valves, mains, cross-mains, branch-lines, etc.), or 8. flexible sprinkler pipe. | NULL
EP-2020-00075 | 2020-01-20 | 899 W 12TH AVENUE, Vancouver, BC | Electrical Permit | Commercial | New | Completed | Installation / Repair - Commercial - Install nurse call system in VGH Medical Day Care Relocation | 12537
GP-2020-00055 | 2020-01-14 | 2293 FRASERVIEW DRIVE, Vancouver, BC V5P 2N2 | Gas Permit | Residential | Renovation | Completed | Residential - furnace replacement | NULL
PP-2020-01090 | 2020-04-09 | 2932 E 27TH AVENUE, Vancouver, BC V5R 1N8 | Plumbing Permit | Residential | New | Completed | Residential - to install new plumbing fixtures | NULL
PP-2020-01091 | 2020-04-09 | 2249 W 34TH AVENUE, Vancouver, BC V6M 1G5 | Plumbing Permit | Residential | New | Completed | Residential - installing backflow preventer for lawn irrigation | NULL
SP-2020-00586 | 2021-06-17 | 2185 E 3RD AVENUE, Vancouver, BC V5N 1H9 | Sprinkler Permit | Residential | New | Ready For Issue | Residential - new sprinkler system- for EXISTING HERITAGE BLDG -Building Permit for BP-2019-05007 Building Permit for DP-2018-00440 To perform interior and exterior alterations and convert the existing Heritage B designated one-family dwelling (The Cristiano House) to a two-storey plus basement multiple conversion dwelling containing two units (Units #1 and 2). | NULL
SP-2020-00587 | 2021-08-11 | 2195 E 3RD AVENUE, Vancouver, BC V5N 1H9 | Sprinkler Permit | Residential | New | Issued | Residential - new sprinkler system >Building Permit for BP-2019-05007 Building Permit for DP-2018-00440 to construct a 3-storey plus basement one-family infill dwelling (Unit #5) | NULL
SP-2020-00589 | 2021-09-14 | 1857 TEMPLETON DRIVE, Vancouver, BC V5N 4V8 | Sprinkler Permit | Residential | New | Issued | Residential - new sprinkler system Building Permit for BP-2019-05007 Building Permit for DP-2018-00440 to develop a two-storey infill one-family dwelling at the southeast corner of the site, and two two-storey infill one-family dwelling (Unit #4) with a shared two-car garage with vehicular access from the lane. | NULL
EP-2020-02563 | 2020-04-16 | 6637 BERKELEY STREET, Vancouver, BC V5S 2J5 | Electrical Permit | Residential | New | Completed | Installation / Repair - Residential - Security system, tel/tv/net, doorbell -To construct a 2 storey laneway house building with an attached garage providing 1 on grade parking space, having vehicular access from the lane. | 1500
EP-2020-02564 | 2021-12-08 | 1948 W 2ND AVENUE, Vancouver, BC V6J 1J3 | Electrical Permit | Residential | Renovation | Issued | Installation / Repair - Residential - Add new receptacles, some troubleshooting and install new lights -CF-2018-008014 -To permit exterior and interior alterations to this existing single family dwelling. Scope of work to include: Removal of the rear enclosed deck and building a new 4' x 8' landing with stairs. Remove the plywood in the attic space and add R-40. Also reinstate the attic hatch, Attic to be Non-Habitable. Update the electrical wiring throughout. Some interior cosmetic updates. | 2500
EP-2020-02565 | 2020-05-15 | 2 BEACH CARETAKER - 8501 STANLEY PARK DRIVE, Vancouver, BC | Electrical Permit | Commercial | Addition | Completed | Installation / Repair - Commercial - Installation of low voltage cables for control relays and equipment for rooftop solar hot water heating, circulation pumps, etc. -Solar heating panels, nothing electrical related, no solar application, no outdoor excavation, no work on the aquariam, this is second beach pool, **** No ground disturbance is authorized by this permit.’ ‘Any ground disturbance may be in contravention to the Heritage Conservation Act and will require appropriate permits and clearances from the Provincial Archaeology Branch, First Nations and the City of Vancouver.’ | 750
PP-2020-01092 | 2020-04-17 | 1055 DUNSMUIR STREET, Vancouver, BC | Plumbing Permit | Commercial | Tenant Improvement | Completed | Commercial - Plumbing upgrades to existing space #409 (Athletic Centre) - Lower Plaza Interior alterations to repair flood damage to this existing Fitness Centre (Group A2) of this existing mixed use building (Group D, E and A2) and decommissioning kitchen exhaust systems. No other changes is proposed. Scope of work is only for flood damage repair. BRB Notes: - Building Sprinklered – Building inspector to determine on site if a separate sprinkler permit is required. - Reviewed as per VBBL 2014 - Schedule A, B (Architectural and Mechanical) submitted. - No exterior alterations proposed. | NULL
EP-2020-02570 | 2020-05-04 | 2317 NAPIER STREET, Vancouver, BC V5L 2P4 | Electrical Permit | Residential | New | Completed | Installation / Repair - Residential - electrical rough in wiring and finishing , low voltage rough in Building permit work description: To construct a two-storey two-family dwelling with a secondary suite in the basement and a detached accessory building (garage) at the rear providing 2 parking spaces and having vehicular access from the lane. Note: This is a 2 storey building pursuant to the Zoning and Development By-Law 1. Non-stratification covenant registered under CA7853749 2. A/C unit proposed in the rear 3. No bar sink proposed 4. Schedule B: Yong Hua Liu, P.Eng (778.885.0551) Structural 5. Schedule B: Zhao guan, P.Eng (778.868.5635) Geotechnical 6. HPO: 360 Dream Homes Ltd ******THIS PERMIT HAS BEEN ISSUED UNDER THE REQUIREMENTS OF VBBL 2014 AND THE GREEN HOMES PROGRAM****** TERMS:Building to be sprinklered to NFPA 13D requirements. | 20000
EP-2020-00077 | 2020-01-14 | 2120 CAMBIE STREET, Vancouver, BC V5Z 4N6 | Electrical Permit | Commercial | New | Completed | Installation / Repair - Commercial - Supply and install (1) 1.5 ton Ductless Split Unit and (1) HRV Unit To replace the existing air-conditioning cooling tower with new on the rooftop well in this existing commercial building on this site. | 2500
EP-2020-00078 | 2020-01-14 | 555 CARRALL STREET, Vancouver, BC V6B 2J8 | Electrical Permit | Commercial | New | Completed | Installation / Repair - Commercial - Install of network cable for nurse call devices and wireless phones. All 120VAC devices like UPS's or computers are plugging into existing and operating 120VAC receptacles that are in the communications rooms on site | 17000
EP-2020-00079 | 2020-01-14 | 1330 HARWOOD STREET, Vancouver, BC V6E 1S8 | Electrical Permit | Commercial | Addition | Completed | Installation / Repair - Commercial - UNIT# 2180 Access System Installation <30V | 10432.96
EP-2020-00080 | 2020-01-20 | 4325 PENTICTON STREET, Vancouver, BC V5R 1Y3 | Electrical Permit | Residential | Renovation | Completed | Installation / Repair - Residential - Remove existing range wire Reference to CF-2019-010960 | 400
EP-2020-00082 | 2020-01-29 | 1743 CHARLES STREET, Vancouver, BC V5L 2T6 | Electrical Permit | Residential | Renovation | Completed | Installation / Repair - Residential - basement finishing To permit exterior and interior alteration and addition to add approx. 400 sq.ft of FSR to the basement with a roof deck over. Do interior layout changes to the basement only, and create a secondary suite in the basement to this existing one family dwelling on inside with lane site. | 2000
EP-2020-00083 | 2020-01-15 | 1725 E PENDER STREET, Vancouver, BC V5L 1W5 | Electrical Permit | Commercial | Addition | Completed | Installation / Repair - Commercial - Installation of all associated electrical infrastructure for level 2 charger station. | 6000
PP-2020-00062 | 2020-01-21 | 209 W 6TH AVENUE, Vancouver, BC | Plumbing Permit | Commercial | Renovation | Issued | Commercial - re and re existing plumbing fixtures and replace new water drain with new one 1 1/2in vent line will pass through exterior wall and run up building to rooftop area with required clearances. | NULL
DB-2020-00042 | 2020-06-09 | 43 DIEPPE PLACE, Vancouver, BC V5M 4A3 | Building Permit | Development and Building Permit (DB) | New Building | Completed | Low Density Housing - New Building - 1.5 STOREY LANEWAY HOME + 1 OPEN PARKING To construct a 2 storey laneway house building ($231,705.00) with an open parking pad providing 1 parking space over gravel, having vehicular access from the 20' Lane. Note: This is a 1 ½ storey building pursuant to the Zoning & Development By-law. 1. Covenant not requierd 2. No Strata Titling permitted 3. No A/C Unit proposed 4. Schedule B: (SHAMBHU N. BISWAS) P.Eng (604-250-8666)) Structural & Geotechnical 6. BC Housing (Vancouver Lower Mainland Construction Ltd) NOTE: To achieve the required FSR. A floor space exclusion of 3% has been applied to this application as per section 11.24.18 of the district schedule, to accommodate improved building performance. Address has been assigned per the approved plans as the fire/emergency access to the laneway house is from the west side. This access must be provided & maintained at 20' Lane at all times in accordance with the Building By-law. "Combustible projections or roof soffits on an exposing building face shall not project to less than .45m from the property line and shall be in compliance with VBBL 2019 9.10.15.5.(9)" The entire building, INCLUDING THE ATTACHED GARAGE (if applicable), to be sprinklered to NFPA 13 D per 3.2.5.12.(3)(d) ******THIS PERMIT HAS BEEN ISSUED UNDER THE REQUIREMENTS OF VBBL 2019 ****** *EXISTING HOUSE* Note: Bldg 1 (principal bldg) addressed #1- 43 DIEPPE PLACE retained on site. | 231705
EP-2020-00084 | 2020-01-07 | NULL | Electrical Permit | Commercial | NULL | Expired | Movie Set / Filming - To allow for Movie Set/Filming Generator for Commercial: Shaw Start date: January 8th Electrician on the Site: Macey, Paul Carl (CEL010036849) Phone#:604-999-7472 Site contact:Marie Solakov Phone#:778-707-0119 Applicant shall provide completed Contractor Declaration form, and dates of filming and associated location(s) to csinspection.clerks@vancouver.ca prior to the commencement of filming. Visit vancouver.ca/inspections for more details. | NULL
GP-2020-00059 | 2020-01-14 | 28 E 46TH AVENUE, Vancouver, BC V5W 1Z1 | Gas Permit | Residential | Renovation | Completed | Residential - furnace replacement | NULL
EP-2020-02720 | 2020-04-22 | 460 GRANVILLE STREET, Vancouver, BC | Electrical Permit | Commercial | Tenant Improvement | Completed | Installation / Repair - Commercial - Lighting,Receptacles,Data/Tel, Fire Alarm, EM Lighting Interior alterations only to provide tenant fitout for a new Cannabis Store use at 460 Granville Street at this existing commercial Rogers Building | 40000
EP-2020-02569 | 2020-04-16 | 453 W 12TH AVENUE, Vancouver, BC V5Y 1V4 | Electrical Permit | Commercial | Renovation | Completed | Installation / Repair - Commercial - #318 install 1 15A receptacle for TV Move Shaw box and mount TV | 1580
EP-2020-02588 | 2020-04-30 | 2716 POINT GREY ROAD, Vancouver, BC V6K 1A6 | Electrical Permit | Residential | Renovation | Cancelled | Installation / Repair - Residential - - Demolish existing 100A service and upgrade to 200A overhead service -200A Service to include a dual meter base with (2) 100A panels for the suite and the upstairs to be separated -Wire basement to code including arc fault circuits -All devices to be white decorator style with nylon cover plates -Supplied and install bathroom fans -Rough in of basic center ceiling fixtures included Work under this permit shall be in accordance with the archaeological assessment report prepared by Inlailawatash Limited Partnership dated Aug 28, 2019. In the unlikely event unanticipated archaeological remains are encountered, stop work immediately and contact the Province at 250.953.3345. | 17073
EP-2020-02726 | 2020-04-28 | 1188 W PENDER STREET, Vancouver, BC V6E 0A2 | Electrical Permit | Commercial | Addition | Completed | Installation / Repair - Commercial - Installation of Distribution, EV charger and EVMS into parkade. And installation of low voltage communication. -House distribution has capacity for 1100 amps. There is 750 amps available, we will be installing a 400 amp panel for the chargers. ************** -AMEND: August 6, 2020 -Please amend to indicate that we are adding 7 chargers to the existing Panel H which is fed from the current house distribution. We will not be adding a 400 amp panel. Logging data of the panel H is attached. | 28665
GP-2020-00970 | 2020-05-03 | 5010 CAMBIE STREET, Vancouver, BC V5Z 2Z5 | Gas Permit | Residential | Renovation - Dwelling Unit(s) only | Completed | Residential - Disconnect and reconnect of existing Wong residence | NULL
EP-2020-00098 | 2020-01-20 | 1862 FRANKLIN STREET, Vancouver, BC V5L 1P8 | Electrical Permit | Commercial | Renovation | Issued | Installation / Repair - Commercial - Disconnection of Old HVAC Equipment and Old Wiring clean up and identification. not adding anything at this moment. Building permit work description Interior and exterior alterations and a change of use from Motor Vehicle Repair Shop to a "similar to" Food Manufacturing Class B use for the preparation and repackaging of prepared food items (no cooking on site) on the lower floor (basement) and storage with ancillary office/staff room on the upper floor (main floor), in this existing single tenant, two (2) storey building with vehicular access from the lane. Exterior alteration is to install 2 new roof top condensing unit for the cooler on the main floor. Building Review Branch Notes: 1) Maximum Total Occupant load is 20 persons. 2) A permanent sign indicating the above proposed occupant load shall be posted in a conspicuous location near the suite's principal entrance. 3) Separate permit and additional washroom will be required if total occupant load exceed 20 persons. Note: "This permit has been reviewed under the 2014 Vancouver Building By-law (#10908)." | 700
GP-2020-00060 | 2020-01-14 | 82 E 39TH AVENUE, Vancouver, BC V5W 1J7 | Gas Permit | Residential | Renovation | Completed | Residential - boiler replacement | NULL
PP-2020-00063 | 2020-01-14 | 7228 QUEBEC STREET, Vancouver, BC V1V 1V1 | Plumbing Permit | Residential | New | Completed | Residential - Plumbing fixtures To construct a 2 storey laneway house building with an open parking pad, providing 1 surface and 1 enclosed parking spaces having vehicular access from the lane. | NULL
EP-2020-00087 | 2020-01-15 | 2999 W 2ND AVENUE #A, Vancouver, BC V6K 1K5 | Electrical Permit | Residential | New | Completed | Installation / Repair - Residential - "Installation of surface mount, DCC10-40A Energy Management unit beside panel, to be fed from new 2P40A breaker. Surface mount installation of 2c/#8 teck cable from DCC10 down into crawlspace, out back of house, through the yard and back into the garage - to specified location of owner supplied EV wall charger in garage. Install and wiring of charger. | 2693
GP-2020-00992 | 2020-04-15 | 5832 KERR STREET, Vancouver, BC V5R 4C1 | Gas Permit | Residential | Renovation | Completed | Residential - replace old boiler and old hot water tank for new high efficient boiler and HE tankless hot water heater. | NULL
EP-2020-02572 | 2020-04-16 | 3912 W 20TH AVENUE, Vancouver, BC V6S 1G4 | Electrical Permit | Residential | Addition | Completed | Installation / Repair - Residential - Basement wiring. Add some plugs and lights. Building permit work description: To permit exterior and interior alterations to a one family dwelling on this inside with lane site. Existing parking pad to remain at rear with access from the lane. Scope of work to include: Remove existing kitchen in basement. Build new walls to allow for three new bedrooms and two new bathrooms. Adding new windows on the front and rear elevation and changing one window for a door at the rear. General paint and flooring updates. OK For Field Review per - A.Campbell & H.Hartwell - Oct.10.2019 REUP Submitted BY: Peter Cho - #7929 DBA: City Green Solutions 778.316.9053 | 4000
EP-2020-02623 | 2020-04-20 | 275 W 5TH AVENUE, Vancouver, BC V5Y 1J3 | Electrical Permit | Commercial | Tenant Improvement | Completed | Installation / Repair - Commercial - electrical, lighting and data installation 275 W 5th & unit 200-285 W 5th Interior alterations and change the use of aproximately 12,719sf from wholesale class A shell on the ground and second level to miscellaneous products manufacturing with ancillary retail, office and repair shop for first tenant in this existing wholesale class A and office building on this site. | 90000
PP-2020-01094 | 2020-04-09 | 7191 SELKIRK STREET, Vancouver, BC V6P 6J4 | Plumbing Permit | Residential | New | Completed | Residential - install of sumps and connections to the city | NULL
EP-2020-02575 | 2020-04-14 | 365 E 24TH AVENUE, Vancouver, BC V5V 1Z8 | Electrical Permit | Residential | New | Expired | Temporary Power - Residential - To provide temporary power to this site. VALID: April 14, 2020 to April 13, 2021 NOTE:Work authorized by this permit is for placement of a temporary power pole only and does not authorize any site construction and/or excavation. A separate Building Permit will be required prior to commencement of any other work on this site. AMENDMENT: April 17, 2020 Change the main power from 200 amps to 100 amps | NULL
EP-2020-00088 | 2020-01-14 | 675 W HASTINGS STREET, Vancouver, BC V6B 1N2 | Electrical Permit | Commercial | NULL | Expired | Annual / Operating - ANNUAL Electrical permit Renewal of EP-2018-00395 Effective: Jan 12/2020 til Jan 11/2021 | NULL
EP-2020-00092 | 2020-01-14 | 1380 THURLOW STREET, Vancouver, BC V6E 1X7 | Electrical Permit | Commercial | Renovation | Expired | Temporary Power - Commercial - TEMP POWER POLE VALID JAN 07/2020 TIL JAN 06/2021 | NULL
PP-2020-00065 | 2020-01-14 | 3492 W 36TH AVENUE, Vancouver, BC V6N 2R9 | Plumbing Permit | Residential | New | Issued | Residential - SUMP Engineering Assurance letter will be submitted with the District Inspector on the site | NULL
EP-2020-00089 | 2020-01-14 | 2537 E 20TH AVENUE, Vancouver, BC V5M 2T5 | Electrical Permit | Residential | Tenant Improvement | Completed | Installation / Repair - Residential - re & re 100 amp panel and breakers | 1700
EP-2020-00090 | 2020-01-14 | 4372 ELGIN STREET, Vancouver, BC V5V 4R7 | Electrical Permit | Residential | Tenant Improvement | Completed | Installation / Repair - Residential - disconnect rainge- removing range outlet IA-2019-00674 | 200
SP-2020-00033 | 2020-01-15 | 2779 E 27TH AVENUE, Vancouver, BC V5R 1N4 | Sprinkler Permit | Residential | New | Completed | Residential - To Continue work started by others (reference: SP-2017-00968) To install 14 sprinkler heads for new lwh Sprinkler System to conform to the requirements of NFPA 13-D | NULL
EP-2020-00100 | 2020-01-20 | 2932 MAIN STREET, Vancouver, BC | Electrical Permit | Commercial | Tenant Improvement | Completed | Installation / Repair - Commercial - Complete security Alarm Installation | 1175
EP-2020-00091 | 2020-01-14 | 282 W 49TH AVENUE, Vancouver, BC V5Y 2Z5 | Electrical Permit | Commercial | NULL | Expired | Annual / Operating - ANNUAL OPERATING PERMIT VALID JANUARY 07/2020 TIL JANUARY 06/2021 | NULL
PP-2020-00067 | 2020-01-14 | 1026 LAURIER AVENUE, Vancouver, BC V6H 1Y3 | Plumbing Permit | Residential | Renovation | Completed | Residential - Plumbing Exterior and interior alterations to this existing 1 storey + basement one-family dwelling with a detached accessory building (garage) at the rear on site | NULL
EP-2020-02576 | 2020-04-16 | 1111 W GEORGIA STREET, Vancouver, BC V6E 4M3 | Electrical Permit | Commercial | Tenant Improvement | Cancelled | Installation / Repair - Commercial - #2400 - 24th floor - repair to lighting in boardroom. no added lights Building permit work description: Interior alterations to provide improvements for this existing full floor office tenant on the 24th floor (#2400) of this existing commercial building on this site. Scope of work: Per 2019 VBBL remove existing glass sliding partition (between meeting room and staff lounge) and replace with new solid panel sliding partition. Replace bulkhead to meet seismic requirements. Selected energy upgrade: L2 - Lighting - Upgrade to Restricted to Partial Automatic ON (per 9.4.1.1.(c) of ASHRAE 90.1-2016) OK for Field Review - Feb 3, 2020 Processed Thru FIT | 890
BP-2020-01226 | 2020-04-30 | 510 BURRARD STREET, Vancouver, BC V6C 3A8 | Building Permit | Building Permit (BP) | Addition / Alteration | Completed | Field Review - Addition / Alteration - 510 Burrard - Ground level Interior alterations to provide improvements to this existing Financial Institution tenant at 510 Burrard Street on the ground level of this existing commercial building. Scope of work per VBBL 2019: Interior demo and alterations to reduce the size of existing tenant space. South portion will be vacated and returned to Landlord. North portion will be altered to accommodate the consolidation of both sides. REVISION #1 - Sept. 18/20 mk - remove existing drywall bulkhead over teller line, continue ceiling tile across area. - convert previous storage room area to small meeting room. - increase project value from $200,000 to $210,000. Note: The shaded area on the plans to be returned to the landlord. Tenant: Bank of Nova Scotia - Trust Co. Selected energy upgrade: E2 - HVAC - Clean and Balance all Air Systems (per 6.7.2.3.2 of ASHRAE 90.1-2016) OK for field review and district building inspector to confirm if a sprinkler permit would be required as per Howie Chow, April 6, 2020. DBI confirmed no SP required April 29, 2020 | 210000
EP-2020-02578 | 2020-04-16 | 327 W 22ND AVENUE, Vancouver, BC V5Y 2G3 | Electrical Permit | Residential | New | Completed | Installation / Repair - Residential - Line/Low voltage wiring and service for both new structures Amendment: June 17, 2020 Add A/C installations proposed at rear yard Building permit work description: 2 STOREY 1FD + DETACHED GARAGE To construct a 2 storey + cellar one-family dwelling with a detached accessory building (garage), at the rear providing 2 parking spaces, having vehicular access from the lane. 1. No Strata Titling permitted 2. A/C Unit proposed at rear yard 3. Bar sink located in cellar 4. Schedule B: (O. Wegner) (604.579.0110) Structural 5. Schedule B: (Ward Philips) P.Eng (604.716.8881) Geotechnical 6. BC Housing (Averra Developments Inc) (604.356.0051) This is a 2 storey building pursuant to the Zoning and Development By-Law ******THIS PERMIT HAS BEEN ISSUED UNDER THE REQUIREMENTS OF VBBL 2014 AND THE GREEN HOMES PROGRAM****** All rooms adjacent to East and West exposing building face shall be sprinklered. "Combustible projections or roof soffits on an exposing building face shall not project to less than .45m from the property line and shall be in compliance with VBBL 2014 9.10.15.5.(9) The entire building, INCLUDING THE ATTACHED GARAGE (if applicable), to be sprinklered to NFPA 13D. Any alterations or conversions to the attached garage (if applicable) to habitable living space shall not be permitted without first obtaining the approval of the Director of Planning and the Chief Building Official. Thermal protection measures and Laneway house design guidelines shall be required to be met prior to the approval of the conversion. Principle Dwelling: 327 W 22ND AVENUE | 43252
SP-2020-00595 | 2020-11-25 | 3137 W BROADWAY, Vancouver, BC V6K 2H2 | Sprinkler Permit | Residential | New | Issued | Residential - To install sprinkler to NFPA 13 2013 and standpipes to NFPA 14 2013 in this 6 storey mixed use residential building with commercial units on the ground floor and residential units above and 2 levels of underground parking garage. The new 6 storey building will be construction adjacent to an existing heritage theater building that will be rehabilitated and renovated under BP-2018-05558. Level 1 commercial retail space, level 2-6 residential unit, roof level elevator room and 3 levels of underground parking with residential storage and services. | NULL
SP-2020-00594 | 2020-04-15 | 1961 W 37TH AVENUE, Vancouver, BC V6M 1N5 | Sprinkler Permit | Residential | New | Completed | Residential - To construct a 2 storey laneway house building with an attached garage and 1 open parking pad, providing a total of 2 parking spaces, having vehicular access from the lane. Note: This is a 1 ½ storey building pursuant to the Zoning & Development By-law 1. Covenant registered at the Land Title Office under CA7844549 2. No Strata Titling permitted 4. Schedule B: Ashok Kumar Kukreja P.Eng (604-512-3573) Structural & Geotechnical 5. HPO: Residential Builder- dwell projects | NULL
PP-2020-01102 | 2020-04-09 | 3340 E 2ND AVENUE, Vancouver, BC V5M 1G5 | Plumbing Permit | Residential | New | Completed | Residential - Irrigation | NULL
BP-2020-01228 | 2020-08-06 | 610 STAMP'S LANDING, Vancouver, BC V5Z 3Z1 | Building Permit | Building Permit (BP) | Addition / Alteration | Issued | High Density Housing / Commercial - Addition / Alteration - Building Permit for DP-2020-00067 Outdoor Patio, Exterior alteration to add 18 more seats( approximately 294 S.F.) to the outdoor patio on the private property for the existing Neighborhood Public House/ Pub ( Group A2) on the second level of this existing 2 storey Pub (A2 ) Building. Schedule B, Leo T. Torrente, P.Eng (604.726.1667) Structural and Schedule B, Danny Ka Wai Wong, AIBC (604.773.2068) Architectural and Schedule A, Danny Ka Wai Wong, AIBC (604.773.2068) *** This permit has been issued under the requirements of the VBBL #12511 (2019) *** BRB Notes: - Review as per VBBL 2019 - Intake During COVID-19 - Total Occupant Load: proposed 196 (including staff+Interior + Patio and 18 more patio seats). - Washroom existing : -2 Male, 1 Accessible -2 Female, 1 Accessible -1 Unisex Energy Checklist exemption provided Checklist for Professional Structural Concept Review provided. Building Permit Data Sheet provided( VBBL 2019) | 20000
SP-2020-00597 | 2020-04-15 | 1040 W GEORGIA STREET, Vancouver, BC V6E 4H1 | Sprinkler Permit | Commercial | Tenant Improvement | Completed | Commercial - To add and relocate sprinklers to make legal. #800 Interior alterations to provide tenant improvements to this existing office tenant in this existing commercial building on this site. Scope to include: Adding new interior partition walls to create more offices within unit. No Changes to Lighting. This application does not include any of the following: 1. Not more than 20 sprinklers (add, relocate, or remove), 2. hydraulic calculations, 3. change in occupancy and /or hazard classification, 4. warehouse storage arrangements, 5. mobile compact storage arrangements, 6. alternative solutions, 7. changes to the sprinkler system supply piping (e.g. valves, mains, cross-mains, branch-lines, etc.), or 8. flexible sprinkler pipe. | NULL
SP-2020-00598 | 2020-04-15 | 1177 W HASTINGS STREET, Vancouver, BC V6E 2K3 | Sprinkler Permit | Commercial | Tenant Improvement | Completed | Commercial - To add and relocate sprinklers to make legal. #2000-20th floor Interior alterations to provide tenant improvements for an existing tenant on the 20th floor (#2000) in this existing commercial building. Scope of work per VBBL 2019: demolish one partition wall and two closets, install one new partition wall, demolish part of drop ceiling at reception area, new lighting at reception area, replace flooring, paint, electrical and sprinkler work. This application does not include any of the following: 1. Not more than 20 sprinklers (add, relocate, or remove), 2. hydraulic calculations, 3. change in occupancy and /or hazard classification, 4. warehouse storage arrangements, 5. mobile compact storage arrangements, 6. alternative solutions, 7. changes to the sprinkler system supply piping (e.g. valves, mains, cross-mains, branch-lines, etc.), or 8. flexible sprinkler pipe. | NULL
EP-2020-02585 | 2020-04-16 | 3202 KITCHENER STREET, Vancouver, BC V5K 3G2 | Electrical Permit | Residential | New | Completed | Installation / Repair - Residential - RougIn and completion of security alarm system, structured wiring network and doorbell. BUILDING PERMIT WORK DESCRIPTION To construct a 1 1/2 storey laneway house building with 1 open parking space having vehicular access from the lane. Note: This is a 1 1/2 storey building pursuant to the Zoning & Development By-law 1. Covenant registered at the Land Title Office under CA7219216 2. No Strata Titling permitted 3. No A/C unit proposed 4- Schedule -B Structural H.M.Kwon P.Eng (604.850.0364), Schedule -B Geotechnical Larry Deng P.Eng (604 850 0364) "Combustible projections or roof soffits on an exposing building face shall not project to less than .45m from the property line and shall be in compliance with VBBL 2014 9.10.15.5.(9)" The entire building, INCLUDING THE ATTACHED GARAGE (if applicable), to be sprinklered to NFPA 13D Enhanced. Any alterations or conversions to the attached garage (if applicable) to habitable living space shall not be permitted without first obtaining the approval of the Director of Planning and the Chief Building Official. Thermal protection measures and Laneway house design guidelines shall be required to be met prior to the approval of the conversion. ******THIS PERMIT HAS BEEN ISSUED UNDER THE REQUIREMENTS OF VBBL 2014 AND THE GREEN HOMES PROGRAM****** | 2000
GP-2020-00067 | 2020-01-09 | 4488 WINDERMERE STREET, Vancouver, BC V1V 1V1 | Gas Permit | Residential | New | Completed | Residential - Gas piping rough in | NULL
EP-2020-00093 | 2020-01-14 | 888 DUNSMUIR STREET, Vancouver, BC V6C 3K4 | Electrical Permit | Commercial | Renovation | Completed | Installation / Repair - Commercial - #450 Installation of class 2 control circuits for temperature sensors and HVAC controls Interior alterations to provide tenant improvements for a new office on the 4th floor (#450) in this existing mixed use building. | 1983
PP-2020-00068 | 2020-01-07 | 200 GRANVILLE STREET, Vancouver, BC V6C 1S4 | Plumbing Permit | Commercial | Tenant Improvement | Completed | Commercial - Install the fixtures | NULL
EP-2020-00095 | 2020-01-14 | 650 W 41ST AVENUE, Vancouver, BC V5Z 2M9 | Electrical Permit | Commercial | Renovation | Completed | Installation / Repair - Commercial - Tim Horton's CRU #24 Hooking up Interior sign to the existing power | 250
BP-2020-00047 | 2020-05-06 | 112 E 3RD AVENUE, Vancouver, BC V5T 1C8 | Building Permit | Building Permit (BP) | Addition / Alteration | Completed | High Density Housing / Commercial - Addition / Alteration - Change of Major occupancy from production and rehearsal studio without audience(F2) to radio communication station(D). Note: This is reviewed under VBBL 2019 and issued during 2020 health pandemic. | 40000
BP-2020-00048 | 2020-01-30 | 108 W 21ST AVENUE, Vancouver, BC V5Y 2E2 | Building Permit | Building Permit (BP) | Addition / Alteration | Expired | Field Review - Addition / Alteration - Alterations to rebuild the stair and landing only at the front of this existing one-family dwelling. Stair to be painted to match house when able. Pad footing size is being reduced per section 9.15.3.7 and 9.15.3.8 based on column spacing. DBI to confirm on site. Acceptable for BP per C Sudiro. | 6500
EP-2020-00097 | 2020-01-20 | 2835 TRINITY STREET, Vancouver, BC V5K 1E8 | Electrical Permit | Residential | New | Completed | Installation / Repair - Residential - Pre wire Security Alarm also tel tv net To construct a 1 storey laneway house building with an open parking pad providing 1 parking space having vehicular access from the lane. | 995
EP-2020-02586 | 2020-04-20 | NULL | Electrical Permit | Commercial | New | Completed | Installation / Repair - Commercial - To install new Kiosk - 25.0 KVA 240-480/240V 1ph 3w replacing the old street lighting service panel inside BC Hydro LPT. New Kiosk will be powered by the new BCH 25KVA LPT 875207 Amendment: September 21, 2020 Change the size of the service conductor from #2 to 1/0. | 12000
EP-2020-02589 | 2020-04-16 | 7613 YUKON STREET, Vancouver, BC V5X 2Y4 | Electrical Permit | Residential | New | Completed | Installation / Repair - Residential - Rough In wiring of security alarm system and structured network wiring. no completion. Blank plating only. Building permit work description: To construct a 4 storey multiple dwelling building (SW building) containing 7 units. (2 single storey units on first level and 5 three storey units above). Refer to BP-2018-03263 for site work, below grade facilities and common underground parking. STAGED CONSTRUCTION Stage 1 - Excavation & Shoring (issued Feb. 4, 2019) Stage 2 - Full Structure (issued Mar. 18, 2019) Stage 3 - Full Construction (issued Sept. 19, 2019) | 3500
EP-2020-02587 | 2020-04-17 | 151 E 2ND AVENUE, Vancouver, BC V5T 1B4 | Electrical Permit | Commercial | Tenant Improvement | Completed | Installation / Repair - Commercial - #320 - 3rd floor- Fire Alarm Modifications - Add two combo horn strobe devices, re-verify existing devices. Building permit work description: #320 - 3rd floor Interior alteration to provide the First Tenant Improvement for a new Office tenant in this existing shell (office) space on the 3rd floor (#320) of this existing commercial building on this site. Scope of work: complete tenant fit out to shell space. Okay for field review as per E.Kai Jan 13/20 Letter of Assurance submitted: Schedule A by Brian Fraser, P.Eng. ph#604-375.0437 Mechanical/Plumbing Schedule B by Charles W. Powell, P.Eng. ph#604.595.4869. Electrical Schedule B by Reuben James, P.Eng. ph#604.347.8413. | 5500
PP-2020-01104 | 2020-04-09 | 1026 W 52ND AVENUE, Vancouver, BC V6P 1H5 | Plumbing Permit | Residential | New | Completed | Residential - 1 sump (behind house ,center)(drain tile) 2 sumps in the front yard (north)(sewer and RWL ) | NULL
BP-2020-01229 | 2020-05-05 | 2001 NANTON AVENUE, Vancouver, BC V6J 4A1 | Building Permit | Building Permit (BP) | Addition / Alteration | Completed | Field Review - Addition / Alteration - Interior alterations only to provide improvements to the existing Lounge (3,306 sq. ft.) and hallway located on the 2nd floor of the existing Sports/Social Club (A2) Building (The Arbutus Club) on this site. Scope of work includes: Interior demo of walls, millwork, lighting, flooring, ceilings, doors, interior finishes; construct new walls, millwork (counters/tables/seating/bar/drink rail/recycle station) and install new appliances, floor and ceiling finishes, paint, lighting and doors throughout. OK for field review as per Earl Howe, April 6, 2020. Notes: Energy Upgrade: E2 - Lighting - Upgrade to incorporate Additional Controls for Special Applications (per 9.4.1.3 of ASHRAE 90.1-2016) Schedule A (CRP) and Schedule B Architectural submitted by David N. Palmer of Gustavson Wylie Architects Inc., Tel: 604 687-2511. Schedule B Electrical submitted by Dave Hans, P. Eng. of EDG Corp., Tel: 604 474-4080. Schedule B Mechanical and Plumbing submitted by Daryl K. Keturakis of Bycar Engineering Ltd., Tel: 604 591-2766. Building Sprinklered – Separate sprinkler permit required for proposed sprinkler work. (Sprinkler Contractor - Johson Controls) | 350000
PP-2020-01115 | 2020-04-14 | 1133 HAMILTON STREET, Vancouver, BC | Plumbing Permit | Commercial | Tenant Improvement | Completed | Commercial - backflows required for addition of combi-oven Amend permit June 5 2020: Add two inside back flow preventers (1/2” DCVA & 1/2” RPBA) Interior & exterior alterations to provide tenant improvement in the wine rooms, bar area, and working table area of the existing kitchen in the existing restaurant in this Heritage Commercial Building. Scope of work includes removing a fire rated door and a demising wall between 1129 and 1133 Hamilton Street, replacement and legalization of existing kitchen equipment placed as WWOP in existing west kitchen and one new rooftop condensing unit. Existing kitchen exhaust canopies remain. OK for DB as per Kim Vogt on Jan 10, 2019. OK for the new rooftop units as per Patrick Chan on Jan 10, 2019. Occupant Load = Max 266 persons Total Occupant Load = Max 320 persons (266 inside + 54 persons at two sidewalk patios) Tenant: Cioppino's Mediterranean Grill (Class 1 Cooking Operation) ******THIS PERMIT HAS BEEN ISSUED UNDER THE REQUIREMENTS OF VBBL 2014******** Sch A, Arch B, Mech B, Fire B (wet chem), & Elec B are submitted. Note: Address 1129 Hamilton St is removed. Building Review Branch Notes: - All new work shall conform to VBBL 3.1.5 Noncombustible Construction in this existing nonconforming combustible building. Any new interior finishes shall conform to VBBL 3.1.5.10. - The proposed occupant load is increased from FI408830. A new occupant load certificate shall be applied to Fire Prevention Office. - For change of any equipment under kitchen canopies require a revision to this permit or a separate permit. - Existing sidewalk patios are approved under separate permits. | NULL
EP-2020-00102 | 2020-01-20 | 1720 GRANT STREET, Vancouver, BC | Electrical Permit | Commercial | Tenant Improvement | Completed | Installation / Repair - Commercial - Low Voltage: supply/install new access control, intrusion and panic security systems. No Maglocks #200 - Interior alterations to provide tenant improvements for a new tenant in this existing office space on the entire second floor of this commercial building. Scope of work to include: New partition walls to create office space, new accessible washrooms and new lunchroom. Update the current mechanical and electrical system. Existing egress stairs and elevator lobby to remain untouched. | 49900
EP-2020-00101 | 2020-01-20 | 901 HOMER STREET, Vancouver, BC | Electrical Permit | Commercial | New | Completed | Installation / Repair - Commercial - low voltage wiring for audio, cameras, cable and telephone the site is 901 Homer street 1st level Interior Alterations to combine two retail units and convert it from Retail (Group E) to Restaurant - Class 1 (Group A2) for the new tenant in this three-storey commercial building (Office/Restaurant). | 3000
BP-2020-00049 | 2020-02-11 | 1155 ROBSON STREET, Vancouver, BC | Building Permit | Building Permit (BP) | Addition / Alteration | Completed | Field Review - Addition / Alteration - #413 Interior alteration for tenant improvement and combining #407 and #413 into one unit for a new tenant (Bio Policy reporter) in this existing commercial building on this site. Okay for field review as per E.Kai Jan 7/20 E2 - Lighting - Upgrade to incorporate Automatic Full OFF (per 9.4.1.1.(h) of ASHRAE 90.1-2016) | 65000
EP-2020-00107 | 2020-01-22 | 701 NATIONAL AVENUE, Vancouver, BC | Electrical Permit | Commercial | Renovation | Completed | Installation / Repair - Commercial - Installation of conduit from electrical room 151 to plenum of room A117. As well as installation of new disconnect in electrical room 151 No Changes will be made to existing service. Purpose: To install power for exhaust fan. Power requirement: 208V single phase with 2 pole 15amp breaker. Disconnect is 2 pole up to 30A and 600V. | 8000
EP-2020-00108 | 2020-01-14 | 2271 E 44TH AVENUE, Vancouver, BC V5P 1N3 | Electrical Permit | Residential | Renovation | Completed | Installation / Repair - Residential - Scope of work to include: Complete Renovation of upper floor. Complete re-wiring of kitchen, living room, bedrooms, and bathroom area. Installation of new kitchen appliance circuits Installation of new lights and receptacles on upper floor Installation of new interconnected smoke detectors on upper floor New data wiring throughout Overhead service upgrade from 120/240 volt single phase 100 amps to 200 amps ***Interior alterations to remove illegal structures at rear and provide improvements to the main and upper floor of this existing One-Family Dwelling building. **************** March 30, 2020: A/C added to related Building permit | 11000
EP-2020-02591 | 2020-04-16 | 3079 GRANT STREET, Vancouver, BC V5K 3H8 | Electrical Permit | Residential | New | Completed | Installation / Repair - Residential - New duplex wiring and finishing 2 FD + SS + Garage **NOTE: Project Warning: Construction Permit Suspended after issuance - an environmental report is required prior to forms inspection. See below for Environmental Protection Request To construct a 2 storey + basement two-family dwelling (each dwelling with a Secondary Suite)($ 888,500.00) with a detached accessory building (2 car garage) and 1 open parking at the rear providing 3 parking spaces, having vehicular access from the lane. 1. Covenant registered at the Land Title Office under CA7668732 2. No A/C unit proposed 3. Schedule B: (K. Karimi) P.Eng (604.336.5080) Structural & Geotechnical 4. HPO: Residential Builder- (Hawthorne Enterprises Ltd.) #1-3079 Grant St - west side 1st & 2nd Level (Principal dwelling unit) #2-3079 Grant St - west side basement (secondary suite) #1-3081 Grant St - east side 1st & 2nd Level (Principal dwelling unit) #2-3081 Grant St - east side basement (secondary suite) Addresses and Suite numbers have been assigned per the approved plans, Fire and Emergency street access (walkway) to the west secondary suite is from the west side and access to the east secondary suite is from the east side, the access must be provided & maintained at all times. The building address must be posted to be visible from the amend permit july 23 2020: Main service 400 Amp 4 plex Meter 100 amp per unit Amend permit August 10 2020: Please amend permit 400 amp service to 200 amp service fourplex meterbase for one meter per unit as 3077,3079,3081and 3083 | 18000
PP-2020-01108 | 2020-04-08 | 4456 W 13TH AVENUE, Vancouver, BC V6R 2V3 | Plumbing Permit | Residential | New | Completed | Residential - Laneway House plumbing | NULL
PP-2020-01109 | 2020-04-09 | 1508 E 60TH AVENUE, Vancouver, BC V5P 2H3 | Plumbing Permit | Residential | New | Completed | Residential - Backflow preventer for lawn irrigation at city shutoff | NULL
SP-2020-00599 | 2020-04-15 | 2253 UPLAND DRIVE, Vancouver, BC V5P 2E4 | Sprinkler Permit | Residential | New | Completed | Residential - install 31 sprinkler heads for new construction To construct a 2 storey + cellar one-family dwelling with a secondary suite ($853,750) located in the cellar. Note: Parking for the site has been provided under DB-2019-01636 (Laneway House) Note: This is a 2 storey building pursuant to the Zoning and Development By-Law 1- Covenant registered at the Land Title Office under CA7594853. 2- No strata titling permitted 3- proposed bar sink in basement 4- A/C unit proposed in rear 5.-Schedule B: Antony Wang P.Eng (604-618-6236) Structural 6.-Schedule B: Tegbir Bajwa P.Eng (778-995-2404) Geotechnical 4- HPO: Residential Builder- Home Vitality Solutions Ltd | NULL
PP-2020-01110 | 2020-04-21 | 448 E 10TH AVENUE, Vancouver, BC V5T 2A1 | Plumbing Permit | Residential | New | Completed | Residential - To construct a 2 storey two-family dwelling with a secondary suite located in the Basement/Cellar with a detached 2 car garage, at the rear providing 2 surface parking space, having vehicular access from the lane. Note: This is a 2 storey building pursuant to the Zoning and Development By-Law 1- Covenant registered at the Land Title Office under CA7949670 3- No bar sink proposed 4- A/C unit proposed in the rear 5- Schedule B: Structural and Geotechnical - Jianli Guo P.Eng 604-526-1305 6- HPO - Residential Builder - Royal Columbia Development Corp | NULL
SP-2020-00603 | 2020-04-20 | 2083 E 37TH AVENUE, Vancouver, BC V5P 1G3 | Sprinkler Permit | Residential | New | Completed | Residential - install 45 sprinkler heads for new construction To construct a 2 storey one-family dwelling with a secondary suite located in the Basement/Cellar with 1 open parking over gravel, providing 1 parking space, having vehicular access from the 20' Lane. 1. Covenant registered at the Land Title Office under CA7410571 2. No Strata Titling permitted 3. A/C Unit proposed at rear yard 4. Schedule B: Mike Ma P.Eng (778.389.3354) Structural & Geotechnical 6. BC Housing: Chun Yu Li | NULL
PP-2020-01114 | 2020-04-14 | 3002 GRANT STREET, Vancouver, BC V5K 3H7 | Plumbing Permit | Residential | New | Completed | Residential - Piping and fixtures installation | NULL
EP-2020-02597 | 2020-04-20 | 798 GRANVILLE STREET, Vancouver, BC V6Z 3C3 | Electrical Permit | Commercial | Tenant Improvement | Completed | Installation / Repair - Commercial - To disconnect the electrical from the 2 old LED Astral Media advertising signs located on the exterior of the Best Buy store on the corner of Granville & Robson and to connect electrical to the 2 new LED advertising signs. To wire in a new camera on the building across from the signs to monitor the screens. Related to SI-2019-00336 | 7791
EP-2020-08828 | 2020-12-14 | 1638 ANGUS DRIVE, Vancouver, BC V6J 4H3 | Electrical Permit | Residential | Addition | Issued | Installation / Repair - Residential - new house wiring. relocate the electrical panels. Ac unit. swimming pool is new on the drawings.400amp service and hydro disconnected and we will relocate the electrical panels. Building permit work description: Building Permit for DE420297 Exterior and interior alterations to add to the existing 3 storey one family dwelling (Group C) Vancouver Heritage Registered 'B' building on this site. Proposed work includes removal of the existing exterior cladding system and installation of new drainage cavity complete with new cladding, windows, and roofing. Building Review Branch Notes: 1. Entire building sprinklered to NFPA 13D. 2. Refer to related Alternative Solution AL-2018-00269. | 80000
BP-2020-00050 | 2020-01-20 | 223 W BROADWAY #107, Vancouver, BC V5Y 1P5 | Building Permit | Building Permit (BP) | Addition / Alteration | Completed | Field Review - Addition / Alteration - #107 - To permit a change of use from Office (D) to Retail (E) in this existing unit #107 in this existing commercial building on this site. Scope to include: Installing a some low shelving for a new cashier and for display of retail items. Two fridges for drinks to be sold. No drywall removal. OK for Field Review per A.Campbell & C.Ross - Jan.7.2020 Energy Upgrade: L2 - Lighting - Upgrade to incorporate automatic Full OFF (per 9.4.1.1.(h) of ASHRAE 90.1 - 2016) | 500
EP-2020-00109 | 2020-01-07 | 3262 E 25TH AVENUE, Vancouver, BC V5R 1J6 | Electrical Permit | Residential | New | Completed | Installation / Repair - Residential - Low Voltage wiring for security Site contact: Adamo Porco: 604-551-0259 ** Amend 02/07/2020** Complete Security | 2500
EP-2020-00111 | 2020-01-20 | 1951 W 44TH AVENUE, Vancouver, BC V6M 2E8 | Electrical Permit | Residential | New | Completed | Installation / Repair - Residential - Laneway house extra low voltage?Doorbell,Data/Voice/TV Cable,Alarm rough wiring. Camera. | 800
PP-2020-00076 | 2020-01-14 | 1610 STEPHENS STREET, Vancouver, BC V6K 3V3 | Plumbing Permit | Residential | New | Completed | Residential - new plumbing Interior and exterior alterations to relocate and rehabilitate the existing 2 storey one-family dwelling Vancouver Heritage Register Category C, at the rear of this site, under a heritage revitalization agreement. | NULL
SP-2020-00726 | 2020-05-01 | 2233 BONNYVALE AVENUE, Vancouver, BC V5P 2G4 | Sprinkler Permit | Residential | New | Issued | Residential - To construct a 2 storey laneway house building with an attached garage and 1 open parking pad, providing a total of 2 parking spaces, having vehicular access from the lane Note: This is a 1 ½ storey building pursuant to the Zoning & Development By-law Note: Bldg 1 (principal bldg) addressed 2233 bonnyvale ave retained on site. 1. No A/C unit proposed 2. Schedule B: Xue Li ChenP.Eng (778-235-5447) Structural & Geotechnical 3. HPO: Residential Builder- RKL Contracting #3-2233 Bonnyvale Av - Laneway House (1.5 storey) | NULL
PP-2020-01119 | 2020-04-23 | 50 W 7TH AVENUE, Vancouver, BC | Plumbing Permit | Commercial | Addition | Completed | Commercial - Rough-in of drainage and domestic cold and hot water. Building permit work description: Interior alteration and change of use from Clothing Manufacturing to Lab with ancillary office in this existing commercial building on this site. | NULL
EP-2020-02600 | 2020-04-20 | 1188 BIDWELL STREET, Vancouver, BC V6G 2K6 | Electrical Permit | Commercial | NULL | Expired | Annual / Operating - Minor electrical installation, repair and maintenance April 20, 2020 to April 19, 2021 | NULL
EP-2020-02602 | 2020-09-28 | 8655 BOUNDARY ROAD, Vancouver, BC V5S 4N3 | Electrical Permit | Commercial | New | Completed | Installation / Repair - Commercial - Wiring of new C-store, gasbar, canopy, carwash, & underground tanks To construct a new single storey gas station containing a deli,a gas bar canopy and an ancillary car wash building. Class 2 cooking (no grease laden vapours) in the deli area. This permit is to replace BP-2019-00085. To be reviewed under the 2019 VBBL. | 287336.42
EP-2020-02603 | 2020-04-20 | 5400 CARTIER STREET, Vancouver, BC V6M 3A5 | Electrical Permit | Commercial | NULL | Expired | Annual / Operating - Annual permit - maintenance VALID: APRIL 02, 2020 to APRIL 01, 2021 EP-2019-03451: Expired (Annual / Operating) | NULL
GP-2020-00972 | 2020-04-15 | 4571 ELGIN STREET, Vancouver, BC V5V 4R9 | Gas Permit | Residential | Renovation | Completed | Residential - disconnect and dispose old tank and install new comby boiler | NULL
PP-2020-01116 | 2020-04-21 | 609 GRANVILLE STREET, Vancouver, BC | Plumbing Permit | Commercial | Renovation | Completed | Commercial - Adding kitchen to new office #1570 - 15th Floor Interior alterations to provide tenant improvements on the 15th floor (#1570) of this existing commercial building on this site. Scope of work: per the VBBL to remove partition walls, door, millwork, cap plumbing and construct partition walls, sliding doors, millwork, finishes, ceiling work, lighting, electrical, plumbing and sprinkler work. | NULL
DB-2020-01233 | 2020-12-10 | 4692 BRUCE STREET, Vancouver, BC V5N 3Z6 | Building Permit | Development and Building Permit (DB) | Demolition / Deconstruction | Completed | Low Density Housing - Demolition / Deconstruction - To demolish the existing one family dwelling building ($15,000) on this site. Note: Demo Declaration – I-Demo Site Services (604) 656-8120 | 15000
BP-2020-01235 | 2020-06-16 | 4692 BRUCE STREET, Vancouver, BC V5N 3Z6 | Building Permit | Building Permit (BP) | Salvage and Abatement | Completed | Low Density Housing - Salvage and Abatement - Salvage and abatement permit only for DB-2020-01231 and to be completed under the supervision of a registered professional. This permit does not authorize demolition, deconstruction or construction work. QP: Ramin Hamidnejad, Kinetic OHS Services, 604-401-7174 ramin@kineticohs.com | 0
EP-2020-02606 | 2020-04-20 | 2896 E 24TH AVENUE, Vancouver, BC V5R 1E6 | Electrical Permit | Residential | New | Completed | Installation / Repair - Residential - Security installation (including pre-wire) To permit exterior and interior alterations to this existing single family dwelling on this inside with lane site. Scope of work to include: Main Floor, replace all windows, replace tub for shower, remove the winder on the stairs for proper landing and add 2 treads, replace front entry door and 4 interior doors. Second Floor - New front patio door and rear sliding door, replace all existing windows, layout changes to kitchen, bedrooms and master bathroom. some exterior wall insulation to be added, deck cover to be removed. OK For Field Review as per A.Campbell - July.5.2019 REUP submitted per Peter Cho, 778-316-9053 Scope of work to include energy upgrade in accordance with Article 11.2.1.4 of the 2014 Vancouver Building By-law as per the Energy Efficiency Upgrade Details noted in the Energuide Report Schedule B Structural submitted per Jason Hui, 778-319-3403 Letter of commitment submitted per Jason Hui, 778-319-3403 | 2000
GP-2020-00973 | 2020-04-07 | 2851 E 23RD AVENUE, Vancouver, BC V5R 1A9 | Gas Permit | Residential | Renovation | Completed | Residential - Replacement HWT | NULL
EP-2020-02607 | 2020-04-20 | 2289 SE MARINE DRIVE, Vancouver, BC V5P 2S3 | Electrical Permit | Residential | Renovation | Completed | Installation / Repair - Residential - Upgrade service from 100A to 200A | 2000
EP-2020-00113 | 2020-01-20 | 5339 SOPHIA STREET, Vancouver, BC V1V 1V1 | Electrical Permit | Residential | New | Completed | Installation / Repair - Residential - Rough wiring and completion of security alarm, doorbell, cable, telephone and ethernet jacks for a NEW laneway house. | 975
EP-2020-00114 | 2020-01-20 | 188 E 61ST AVENUE, Vancouver, BC V5X 2B4 | Electrical Permit | Residential | Addition | Completed | Installation / Repair - Residential - Service upgrades from 100 amps to 200 amps Upgrades are for: Electrical heat and car charger for future | 1500
GP-2020-00073 | 2020-01-14 | 3225 TRUTCH STREET, Vancouver, BC V6L 2T3 | Gas Permit | Residential | New | Completed | Residential - to install 1 boiler 1 range | NULL
EP-2020-00117 | 2020-01-14 | 2287 E 51ST AVENUE, Vancouver, BC V5P 1W4 | Electrical Permit | Residential | New | Completed | Installation / Repair - Residential - LWH - tv,telephone,alarm prewire and complete SECURITY ALARM SYSTEM | 800
EP-2020-00118 | 2020-01-14 | 2351 PENTICTON STREET, Vancouver, BC V5M 3C1 | Electrical Permit | Residential | New | Completed | Installation / Repair - Residential - LWH - tv,telephone,alarm prewire and complete SECURITY ALARM SYSTEM | 800
EP-2020-02966 | 2020-05-05 | 150 W PENDER STREET, Vancouver, BC V6A 1T3 | Electrical Permit | Commercial | Renovation | Completed | Installation / Repair - Commercial - Existing sign.Retrofitting rooftop EasyPark sign at 150 W Pender | 2700
GP-2020-00125 | 2020-01-15 | 2877 E 8TH AVENUE, Vancouver, BC V5M 1W8 | Gas Permit | Residential | Renovation | Completed | Residential - Re and re boiler Note: No building work alteration proposed | NULL
BP-2020-00051 | 2020-06-11 | 2905 W 24TH AVENUE, Vancouver, BC V6L 1R5 | Building Permit | Building Permit (BP) | Addition / Alteration | Completed | Field Review - Addition / Alteration - Interior alterations to convert the existing attached one-car garage into habitable space in this existing one and half storey laneway house on this site. OK for field review as per Jamie Zhang, Jan.08/20 Structural schedule B signed and sealed by Makhan S. Dhillon, 604.537.6271 DBI TO CONFIRM IF EXTERIOR WALL AND SLAB INSULATION MEET VBBL | 12500
PP-2020-01118 | 2020-04-14 | 3346 E 8TH AVENUE, Vancouver, BC V5M 1X9 | Plumbing Permit | Residential | New | Completed | Residential - 1 x Sump and connections | NULL
GP-2020-00975 | 2020-04-15 | 3782 ONTARIO STREET, Vancouver, BC V5V 3G2 | Gas Permit | Residential | Renovation - Dwelling Unit(s) only | Completed | Residential - Remove boiler and hot water tank and install Navien combi boiler | NULL
EP-2020-02653 | 2020-04-21 | 3006 E 3RD AVENUE, Vancouver, BC V5M 1J1 | Electrical Permit | Residential | New | Completed | Installation / Repair - Residential - New house CW Basement suite ... power fed from duplex meter located at detached garage To construct a 2 storey + cellar one-family dwelling with a secondary suite located in the cellar. Note: Parking for this site is under LWH DB-2019-03386 Note: This is a 2 storey building pursuant to the Zoning and Development By-Law 1- Covenant registered at the Land Title Office under CA7357475 2- No strata titling permitted 3- proposed bar sink in basement 4- A/C unit proposed in rear yard 5- Schedule B: B.J Gernon P.Eng (778-571-1299) Structural & Architectural 5- Schedule B: Bradley Vandelft P.Eng (604-882-8475) Geotechnical 4- HPO: Residential Builder- Roadhouse homes Address Note: Addresses have been assigned per the approved plans, access to the secondary suite is from the east side. This access must be provided & maintained at all times and the building addresses posted to be visible from the street in accordance with the Building By-law. ******THIS PERMIT HAS BEEN ISSUED UNDER THE REQUIREMENTS OF VBBL 2014 AND THE GREEN HOMES PROGRAM********* | 19000
EP-2020-02612 | 2020-04-20 | 2238 W 40TH AVENUE #202, Vancouver, BC V6M 1W6 | Electrical Permit | Residential | Renovation - Dwelling Unit(s) only | Completed | Installation / Repair - Residential - Kitchen Reno #202 - 2nd floor Interior alterations to provide Kitchen and Bathroom improvements for the existing dwelling unit; #202 on the 2nd floor in this Multiple Dwelling building. Scope of work includes: interior demolition for the removal of walls to enlarge master bathroom and kitchen area; relocate bathroom fixtures, relocate wall oven, install new fridge, dishwasher, kitchen cabinets and countertops. Ok for field review per L Clarke Jan 30/20 Notes: Energy Upgrade: L1 - Lighting - Install motion detector within closets with LED/CFL lighting (ex: Pantry, walk-in) Building Sprinklered – Building inspector to determine on site if a separate sprinkler permit is required. Schedule B Structural submitted by Sharat Chande, P. Eng., Tel: 604 723-7534. | 3000
EP-2020-02611 | 2020-04-09 | 3458 SAWMILL CRESCENT, Vancouver, BC V5S 0E3 | Electrical Permit | Commercial | New | Completed | Installation / Repair - Commercial - Security alarm and cameras | 500
SP-2020-00607 | 2020-04-26 | 4334 PRINCE EDWARD STREET, Vancouver, BC V5V 3Y7 | Sprinkler Permit | Residential | New | Completed | Residential - installation of a new fire sprinkler system 2.5 Storey 2FD + DETACHED GARAGE To construct a 2.5-storey two-family dwelling with a detached accessory building (garage) at the rear providing 2 parking spaces, having vehicular access from the lane. TERMS: Note: This is a 2.5 storey building pursuant to the Zoning and Development By-Law 1. No A/C unit proposed 2. No bar sink in basement/ heated crawl space 3. Structural schedule B: Jason Hui (778-319-3403) 4. Geotechnical schedule B: Jason Hui (778-319-3403) 5. HPO: Triple Crown Homes Ltd. (604-825-1639) | NULL
EP-2020-02652 | 2020-04-28 | 1948 NOOTKA STREET, Vancouver, BC V5M 1L1 | Electrical Permit | Residential | New | Completed | Installation / Repair - Residential - Wiring of laneway home Laneway House Main breaker 100 Amps 200 Amp Duplex meterbase wired with 200 Amps 250 Alu. conductors Main house Main breaker 150 Amps To construct a 1 storey laneway house building with an attached garage and 1 open parking pad, providing a total of 3 parking spaces, having vehicular access from the lane. Note: This is a 1 storey building pursuant to the Zoning & Development By-law 1. Covenant registered at the Land Title Office under CA7357475 2. No Strata Titling permitted 4. Schedule B: O. Wegner P.Eng (604-579-0110) Structural 4. Schedule B: Bradley VanDelft P.Eng (604-882-8475) Geotechnical 5. HPO: Residential Builder- Roadhouse Homes Ltd Address assigned per approved plans. Fire and Emergency street access (walkway) to the laneway house is from Nootka St. Street access must be provided and maintained at all times. The building addresses are to be posted and to be visible from the street in accordance with the Building By-law. | 6000
EP-2020-02614 | 2020-04-20 | 840 HOWE STREET, Vancouver, BC V6Z 2L2 | Electrical Permit | Commercial | Renovation | Completed | Installation / Repair - Commercial - #190 Upgrade from 200 to 400 Amp - 3phase panel and 112.5 KVA transformer Install New LED Running Man exit sign Run power for new condensing unit Add 1 New Fire Alarm Speaker Interior alterations to remove suspended ceiling in this existing Retail Shell in this existing commercial building on this site. OK for Field review per L.Telefson, April 3, 2020 Notes: 1. Exempt from energy upgrade: interior demolition (existing shell only) 2. Building is sprinklered 3. Separate building and occupancy permits area required for future tenant improvements. 4. Existing lighting has been removed. Future building permit requires compliance of new lighting to ASHRAE 90.1-2016. | 36000
EP-2020-00119 | 2020-01-08 | 80 EXPO BOULEVARD, Vancouver, BC | Electrical Permit | Commercial | NULL | Expired | Movie Set / Filming - To allow for Movie Set/Filming Applicant shall provide completed Contractor Declaration form, and dates of filming and associated location(s) to csinspection.clerks@vancouver.ca prior to the commencement of filming. Visit vancouver.ca/inspections for more details. | NULL
GP-2020-00074 | 2020-01-14 | 2084 W 6TH AVENUE, Vancouver, BC V6J 1R9 | Gas Permit | Residential | New | Completed | Residential - Remove and replace existing hot water tank | NULL
GP-2020-00075 | 2020-01-21 | 908 E 17TH AVENUE, Vancouver, BC V5V 1C2 | Gas Permit | Residential | New | Completed | Residential - supply and install two gas fireplaces and venting , both sides of duplex | NULL
EP-2020-00123 | 2020-01-15 | 540 E 29TH AVENUE, Vancouver, BC V5V 2R9 | Electrical Permit | Residential | New | Completed | Installation / Repair - Residential - Prewire of alarm, Cable TV, Data, Speaker wire Jacks and cover plates included | 1000
EP-2020-00124 | 2020-01-14 | 2800 E 1ST AVENUE, Vancouver, BC V5M 1A8 | Electrical Permit | Commercial | NULL | Expired | Annual / Operating - ANNUAL OPERATING PERMIT VALID JAN 06, 2020 TIL JAN 05, 2021 EP-2019-00134: Expired (Annual / Operating) | NULL
PP-2020-00503 | 2020-02-19 | 2215 E 52ND AVENUE, Vancouver, BC V5P 1X2 | Plumbing Permit | Residential | New | Completed | Residential - 1 outside Sump no pump install To construct a 2 storey one-family dwelling with a secondary suite located in the southeast portion of the Basement and a 2 car detached garage providing access from the lane ($1,544,650). 1- Covenant registered at the Land Title Office under CA7486005 2- No strata titling permitted 3- A/C unit proposed in rear yard 4- 8'-0" max bar sink proposed in cellar rec room. 5- Schedule B. Alan Prahalad, P.Eng (604-831-1431) Structural & Geotechnical 6- HPO - L.S Development Ltd. | NULL
GP-2020-00080 | 2020-01-14 | 5793 ST. MARGARETS STREET, Vancouver, BC V5R 3H6 | Gas Permit | Residential | Renovation | Completed | Residential - re re tankless water heater | NULL
DB-2020-01239 | 2020-08-28 | 1305 E 18TH AVENUE, Vancouver, BC V5V 1H5 | Building Permit | Development and Building Permit (DB) | Demolition / Deconstruction | Completed | Low Density Housing - Demolition / Deconstruction - Demolition – Conventional (Standard) To demolish the existing one family dwelling building on this site. | 15000
BP-2020-01241 | 2020-06-24 | 750 E BROADWAY, Vancouver, BC | Building Permit | Building Permit (BP) | Demolition / Deconstruction | Completed | Enquiry Centre - Demolition / Deconstruction - To demolish this fire damaged Heritage C mixed use building containing 8 dwelling units, two on the ground floor rear, three on the 2nd fl, three on the 3rd floor, a retail store and beauty salon on the ground floor front as per the ORDER dated September 25, 2019 from the City of Vancouver. Work to include the retention of the Heritage facade. | 50000
EP-2020-02616 | 2020-04-20 | 7887 CARTIER STREET, Vancouver, BC V6P 4T3 | Electrical Permit | Residential | New | Completed | Installation / Repair - Residential - Alarm, Intercom, CCTV, Cable,Computer, Chime rough-in and completion. Hometheatre and Multi room speaker rough-in only To construct a 2 storey + cellar one-family dwelling with a secondary suite located in the cellar with a detached accessory building (garage), at the rear providing 2 parking spaces, having vehicular access from the lane. Note: This is a 2 storey building pursuant to the Zoning and Development By-Law 1- Covenant registered at the Land Title Office under CA6757617 2- No strata titling permitted 3- No proposed bar sink 4- A/C unit proposed in mechanical room 5- Schedule B: Antony Wang P.Eng (604.618.6236) Structural & Geotechnical Address Note: 7887 Cartier St - Principal Dwelling (1st & 2nd floor) 7889 Cartier St - Secondary Suite (basement) Addresses assigned per approved plans. Fire and Emergency street access (walkway) to the secondary suite is from the south side. Street access must be provided and maintained at all times in accordance with the Building By-law. ******THIS PERMIT HAS BEEN ISSUED UNDER THE REQUIREMENTS OF VBBL 2014 AND THE GREEN HOMES PROGRAM********* NOTE: To achieve the required FSR. A floor space exclusion of 2% has been applied to this application | 3000
EP-2020-00128 | 2020-01-14 | 1200 W 73RD AVENUE, Vancouver, BC V6P 6G5 | Electrical Permit | Commercial | Renovation | Completed | Installation / Repair - Commercial - Main Floor Lobby, 6th and 8th floor common corridors Interior alterations only to provide improvements to the main floor lobby and 6th and 8th floor common corridors at this existing Airport Square commercial building. ** AMEND 1/06/2021888 Remove all work on the Main Floor Lobby-no work has been completed. Installation has only been to 6th & 8th Floor Installation of enclosed 100VAx5 multi-tap 120-480 to 24Vac UL Class 2 power supply. | 2295
DB-2020-00053 | 2020-10-26 | 2687 YORK AVENUE, Vancouver, BC V6K 1E6 | Building Permit | Development and Building Permit (DB) | Addition / Alteration | Issued | High Density Housing / Commercial - Addition / Alteration - 2687 York Ave Building Envelope Repair, Exterior alterations to provide improvements for building envelope repair for 2687 York Ave (Building B) on this site. Scope of work includes replacement of all cladding with new rain-screen cladding and replacement of windows/sliding doors with new code compliant ones. OK for DB per Hamid Shayan, January 8, 2020 Building Review Branch Notes: - Cladding to match original cladding. - This permit is for building B (3FD - overlapping) - Sch A, B (Arch + structural) and D provided. - New windows/doors to conform to 9.7.4.2. * Review as per VBBL 2019 and during 2020 Pandemic Crisis. | 300000
BP-2020-00054 | 2020-10-26 | 2652 POINT GREY ROAD, Vancouver, BC V6K 1A5 | Building Permit | Building Permit (BP) | Addition / Alteration | Issued | High Density Housing / Commercial - Addition / Alteration - 2652 Point Grey Road Building Envelope Repair, Exterior alterations to provide improvements for building envelope repair for 2652 Point Grey Road (Building C) on this site. Scope of work includes re-installation of all cladding with new rain-screen cladding and replacement of windows/sliding doors with new ones OK for DB per Hamid Shayan, January 8, 2020 Building Review Branch Notes: - Cladding to match original cladding. - This permit is for Building C (2FD - overlapping) - Refer to DB-2020-00053 for all reviews and documents. - Sch A, B (Arch + structural) provided. * Reviewed as per VBBL 2019 and issued during 2020 Pandemic Crisis | 0
DB-2020-01243 | 2020-05-07 | 1600 HORNBY STREET #503, Vancouver, BC V6Z 2S4 | Building Permit | Development and Building Permit (DB) | Addition / Alteration | Completed | Field Review - Addition / Alteration - #503 - Exterior alterations to provide improvements by installing heap pump unit on the balcony of the existing dwelling unit, #503 on the 5th floor in this Multiple Dwelling building on this site. Okay for field review as per E.Kai Apr 07/20 Notes: Energy Upgrade: Exempt - Heat pump installation Schedule B Architectural and Schedule D Building Envelope has been submitted by Brennan Vollering, M.A.Sc., P.Eng., LEED AP, Tel: 604 365-3664. Building Sprinklered – No sprinkler permit required. | 11000
EP-2020-02683 | 2020-04-21 | 1611 MAIN STREET, Vancouver, BC V6A 2W5 | Electrical Permit | Commercial | Addition | Completed | Installation / Repair - Commercial - Installation of access control-NO MAG LOCKS | 1000
BP-2020-01245 | 2020-05-07 | 510 W GEORGIA STREET, Vancouver, BC V6B 0M3 | Building Permit | Building Permit (BP) | Addition / Alteration | Cancelled | Field Review - Addition / Alteration - #1700 Interior alterations to this existing General Office unit on the 17th floor (#1700) in this existing Telus Gardens commercial building. Scope of work: per the 2019 VBBL to provide for the installation of two (2) additional Framery Phone Booths to match the one (1) existing Framery Phone Booth. TENANT: Amazon YVR11 Building Sprinklered – Separate sprinkler permit required for proposed sprinkler work OK for field review as per H. Chow, April 7, 2020. | 10000
PP-2020-01123 | 2020-04-14 | 6265 GLADSTONE STREET, Vancouver, BC V5P 4E1 | Plumbing Permit | Residential | New | Completed | Residential - Inside plumbing | NULL
EP-2020-02627 | 2020-04-28 | 5962 FREMLIN STREET, Vancouver, BC V5Z 3W9 | Electrical Permit | Residential | New | Completed | Installation / Repair - Residential - Install receptacle , fixtures and power distribution for the duplex house with secondary suite on each unit To construct a two-storey two-family dwelling with two secondary suite located in the cellar with a detached accessory building (garage) at the rear providing 3 parking spaces and an open parking pad,providing a total of 4 parking spaces having vehicular access from the lane. Note: This is a 2 storey building pursuant to the Zoning and Development By-Law 1. No A/C units proposed 2. Bar sink at Main Floor 3. Schedule B: Jason Hui P.Eng (778.319.3403) Architectural, Structural & Geotechnical 4- Covenant registered at the Land Title Office under CA7886201 Address Note: 5960 Fremlin St - North Secondary Suite (north portion of basement) 5962 Fremlin St - North Unit - One Dwelling (north portion of 1st and 2nd storey) *Primary* 5964 Fremlin St - South Unit - One Dwelling (south portion of 1st and 2nd storey, south-west portion of basement) 5966 Fremlin St - South Secondary Suite (south-east portion of basement) Addresses assigned per approved plans. Fire and Emergency street access to the secondary suites are from the east and west sides. Street access must be provided and maintained at all time. The building addresses are to be posted and to be visible from the street in accordance with the Building By-law. ******THIS PERMIT HAS BEEN ISSUED UNDER THE REQUIREMENTS OF VBBL 2014 AND THE GREEN HOMES PROGRAM****** Amend permit Nov 10 2020: Request to revised for service ampere change as following From : 200Amp to 400Amp | 25000
DB-2020-00056 | 2020-08-10 | 4520 CLARENDON STREET, Vancouver, BC V5R 3H7 | Building Permit | Development and Building Permit (DB) | Addition / Alteration | Completed | Field Review - Addition / Alteration - Interior alterations to change of use from one family dwelling to one family dwelling with a secondary suite in this existing two storey building with an attached two-car garage, having vehicle access from the street. OK for field review as per Jamie Zhang, Jan.08/20 #1 - 4520 Clarendon St - Existing One Family dwelling #2 - 4520 Clarendon St - Secondary Suite Note: 1 No strata-titling will be permitted. 2 An annual Vancouver Business License must be obtained prior to the rental of this approved one-family dwelling and/or secondary suite on this site. 3 Install interconnected, hardwired, 120 volt smoke alarms with battery back-up and silencing feature, in each sleeping unit and within 5m outside each sleeping areas on each storey as per Building Bylaw 9.10.19. 4 Install Carbon Monoxide Alarm as per Building By-Law 9.32.4.2. & Bulletin 2007-007-BU/EL | 15000
DB-2020-00057 | 2020-08-12 | 1468 W 53RD AVENUE, Vancouver, BC V6P 1L2 | Building Permit | Development and Building Permit (DB) | New Building | Completed | Low Density Housing - New Building - 2 STOREY 1FD + SS + LWH ***This Building Permit will remain in a suspended status until the associated (green) Demolition Permit BP-2020-00058 is completed.*** To construct a 2 storey one-family dwelling with a secondary suite located in the Basement ($1,036,032) with 1 open parking over gravel, and 1 enclosed parking spot in the LWH, providing 2 parking spaces total, having vehicular access from the 20' Lane. The entire building, INCLUDING THE ATTACHED GARAGE (if applicable), to be sprinklered to NFPA 13D. 1. Covenant registered at the Land Title Office under CA8117926 2. No Strata Titling permitted 3. A/C Unit proposed in the rear 4. No Bar sink proposed 5. Schedule B: (Ke Jian, Ma) P.Eng (604.599.8890) Structural 6. Schedule B: (Jian Zhong Jin) P.Eng (604.362.7021) Geotechnical 7. BC Housing (Citidesign Build Inc.) This is a 2 storey building pursuant to the Zoning and Development By-Law ******THIS PERMIT HAS BEEN ISSUED UNDER THE REQUIREMENTS OF VBBL 2019****** All rooms adjacent to East and West exposing building face shall be sprinklered. Addresses assigned per approved plans. Fire and Emergency street access to the secondary suite is from the east side. Street access must be provided and maintained at all time. The building addresses are to be posted and to be visible from the street in accordance with the Building By-law. #1 - 1468 W 53rd Av - One Family Dwelling #2 - 1468 W 53rd Av - Secondary Suite #3 - 1468 W 53rd Ave - LWH | 1036032
DB-2020-01246 | 2020-06-09 | 1012 E 13TH AVENUE, Vancouver, BC V5T 2L8 | Building Permit | Development and Building Permit (DB) | Addition / Alteration | Completed | Low Density Housing - Addition / Alteration - Exterior and interior alterations and change of use to this existing up and down two-storey two-family dwelling to two-family dwelling with secondary suite. Scope of work includes complete renovation WWOP to both floors, add new washroom, kitchen, interior walls, one exterior access door to secondary suite. Related to CF-2020-000780 Processed through HRC | 125000
GP-2020-00979 | 2020-04-15 | 3892 VICTORIA DRIVE, Vancouver, BC V5N 4M8 | Gas Permit | Residential | Renovation | Completed | Residential - remove and replace gas insert, gas already at location | NULL
PP-2020-01124 | 2020-04-20 | 3407 E 47TH AVENUE, Vancouver, BC V5S 1C8 | Plumbing Permit | Residential | New | Completed | Residential - New duplex construction | NULL
PP-2020-01125 | 2020-04-20 | 3407 E 47TH AVENUE, Vancouver, BC V5S 1C8 | Plumbing Permit | Residential | New | Completed | Residential - Duplex | NULL
PP-2020-01126 | 2020-04-27 | 2251 BONNYVALE AVENUE, Vancouver, BC V5P 2G4 | Plumbing Permit | Residential | New | Completed | Residential - - plumbing fixtures 2 STOREY 2FD + SS + DETACHED 2-CAR GARAGE + 2 OPEN PARKING To construct a 2 storey two-family dwelling with a secondary suite located in the Basement with a detached accessory building (garage) at rear providing 2 parking space and 2 required open parking over gravel providing 4 parking spaces in total, having vehicular access from the lane. | NULL
GP-2020-00982 | 2020-04-15 | 6290 TYNE STREET, Vancouver, BC V5S 1C8 | Gas Permit | Residential | New | Completed | Residential - 2 FD + SS + Garage To construct a 2 storey + cellar two-family dwelling ($1,925,000.00) with a detached accessory building (garage) and 2 open parking spaces at the rear providing a total of 4 parking spaces, having vehicular access from the lane. 1. Covenant registered at the Land Title Office under CA7936195 2. A/C Unit proposed – ext. components located in Rear Yard adjacent to sunken patio, int. components located on second floor in hall closets. 3. Bar sink located in Cellar Rec. Rms. 4. Schedule B: (S.N. Biswas) P.Eng (604.250.8666) Structural & Geotechnical 5. HPO: Residential Builder- (Sian Group Investments Inc) | NULL
GP-2020-00983 | 2020-04-20 | 6832 FLEMING STREET, Vancouver, BC V5P 3H5 | Gas Permit | Residential | New | Completed | Residential - Single Family | NULL
GP-2020-00984 | 2020-04-17 | 2253 BONNYVALE AVENUE, Vancouver, BC V5P 2G4 | Gas Permit | Residential | New | Completed | Residential - New Range, boiler and bb-q. Duplex. Building permit work description: 2 STOREY 2FD + SS + DETACHED 2-CAR GARAGE + 2 OPEN PARKING To construct a 2 storey two-family dwelling with a secondary suite located in the Basement with a detached accessory building (garage) at rear providing 2 parking space and 2 required open parking over gravel providing 4 parking spaces in total, having vehicular access from the lane. 1. Covenant registered at the Land Title Office under CA7973094 2. 2 A/C Units proposed at rear yard 3. No bar sink proposed 4. Schedule B: (Shambhu N. Biswas) P.Eng (604.250.8666) Structural & Geotechnical 6. BC Housing (Sian Group Investments Inc) This is a 2 storey building pursuant to the Zoning and Development By-Law ******THIS PERMIT HAS BEEN ISSUED UNDER THE REQUIREMENTS OF VBBL 2014****** All rooms adjacent to East and West exposing building face shall be sprinklered. "Combustible projections or roof soffits on an exposing building face shall not project to less than .45m from the property line and shall be in compliance with VBBL 2014 9.10.15.5.(9) The entire building, INCLUDING THE ATTACHED GARAGE (if applicable), to be sprinklered to NFPA 13D. Any alterations or conversions to the attached garage (if applicable) to habitable living space shall not be permitted without first obtaining the approval of the Director of Planning and the Chief Building Official. Thermal protection measures and Laneway house design guidelines shall be required to be met prior to the approval of the conversion. >>>>>>> Amend: Dec. 24th -ADD ONE RANGE 50,000 BTU | NULL
EP-2020-02629 | 2020-04-21 | 6117 ADERA STREET, Vancouver, BC V6M 3J5 | Electrical Permit | Residential | New | Completed | Installation / Repair - Residential - All electrical work to be done on new home construction. This includes rough wiring. No secondary suite. -To construct a two-storey plus cellar one-family dwelling with a detached accessory building (garage ), at the rear having 3 parking spaces, having vehicular access from the lane. >>>> Amend: March 15th -Wiring completed for stair lights and puck lights. Material provided by owner >>> Amend: March 16th -Please increase the value of the permit to $20,000 | 35000
BP-2020-00058 | 2020-08-12 | 1468 W 53RD AVENUE, Vancouver, BC V6P 1L2 | Building Permit | Building Permit (BP) | Demolition / Deconstruction | Completed | Low Density Housing - Demolition / Deconstruction - Demolition By Deconstruction Pre-1950 Green Demolition Conditions Apply 75% Recycling Rate of Building Materials Required | 15000
BP-2020-00059 | 2020-03-27 | 1468 W 53RD AVENUE, Vancouver, BC V6P 1L2 | Building Permit | Building Permit (BP) | Salvage and Abatement | Completed | Low Density Housing - Salvage and Abatement - Salvage and Abatement Salvage and abatement permit only for DB-2020-00057 and to be completed under the supervision of a registered professional. This permit does not authorize demolition, deconstruction or construction work. QP: Ramin Hamidnejad of Kinetic OHS Services 604-988-0099 (office) 604-401-7174 (cell) ramin@kineticohs.com | 0
PP-2020-00071 | 2020-01-08 | 3388 W 42ND AVENUE, Vancouver, BC V6N 3H4 | Plumbing Permit | Residential | New | Issued | Residential - LIVING HOUSE approximately 25 Metres of piping and 2 outside Rain water harvesting Tanks Subject to: Engineering Assurance letter will be submitted with the District Inspector on the site...(if required) | NULL
PP-2020-00072 | 2020-02-27 | 2143 W 41ST AVENUE, Vancouver, BC V6M 1Z6 | Plumbing Permit | Commercial | Tenant Improvement | Issued | Commercial - Plumbing fixtures for Kitchen Fire Restoration. 100 GPM GI Building permit work description: Interior Alterations to install new cooking equipment and exhaust hood for the existing Restaurant - Class 1 (Group A2) tenant, Baan Wasana Thai Restaurant, in this one-storey mixed-use (restaurant/retail) building. Notes: - Installation of new equipment due to fire damage. See DB-2018-02420 for fire damage repair to the base building. - Total occupant load is 58 persons (48 interior seats and 10 staff). Mechanical Review Notes: 1. Class 1 cooking operations (Grease-Laden Vapours). 2. Commercial kitchen exhaust system to NFPA 96 (Type 1 hood). *****This permit has been reviewed under the 2014 Vancouver Building By-law (#10908).***** Revision#1 - Oct 21, 2019 - J. Chen - Change applicant and contractor. Revision#2 - Feb 18, 2020 - J. Chen - Change mop sink location. - Change grease interceptor location. - Change 4-burner range to 6-burner range. - Modify exhaust canopy length and design cfm to suit the new cooking equipment. | NULL
EP-2020-02630 | 2020-04-20 | 7191 SELKIRK STREET, Vancouver, BC V6P 6J4 | Electrical Permit | Residential | New | Issued | Installation / Repair - Residential - Electrical wiring for single family dwelling To construct a 2 storey + cellar one-family dwelling with an attached accessory building (garage), at the rear providing 2 parking spaces, having vehicular access from the lane. Note: This is a 2 storey building pursuant to the Zoning and Development By-Law 1- No Bar/Sink proposed 2- A/C unit proposed in rear yard and basement 3- Schedule B: Eric Man P.Eng (604.874.3237) Structural 4- Schedule B: Steven Fofonoff P.Eng (604.785.8957) Geotechnical ******THIS PERMIT HAS BEEN ISSUED UNDER THE REQUIREMENTS OF VBBL 2014 AND THE GREEN HOMES PROGRAM****** | 35000
EP-2020-02634 | 2020-04-23 | 1640 W 11TH AVENUE #305, Vancouver, BC V6J 2B9 | Electrical Permit | Residential | Renovation | Completed | Installation / Repair - Residential - #305 install 20 new LED pot lights, install circuit for electric fireplace | 2000
GP-2020-00987 | 2020-04-08 | 1017 MCLEAN DRIVE, Vancouver, BC V5L 3N2 | Gas Permit | Residential | Renovation | Completed | Residential - HWT re&re | NULL
PP-2020-01134 | 2020-04-23 | 620 CLARK DRIVE, Vancouver, BC V5L 3H8 | Plumbing Permit | Commercial | Renovation | Expired | Commercial - Addition of plumbing fixture, kitchen equipment with new drain lines and water supply | NULL
DB-2020-01247 | 2020-08-14 | 2360 W 4TH AVENUE, Vancouver, BC V6K 1P1 | Building Permit | Development and Building Permit (DB) | Addition / Alteration | Issued | High Density Housing / Commercial - Addition / Alteration - Change of major occupancy from Retail to Office in this existing two story commercial building. This is only a shell space and separate permit is required for Tenant improvement. Scope of work involves removal of 2nd floor. Note: Application is reviewed under VBBL 2019 and issued during 2020 pandemic. Revision 2 - July 19, 2021: Change of professional for building envelope from June 9th, 2021. Revision No.3 Nov. 8, 2021 (Processed by W. Ng for Lalitha J.) 1) Change of Geotechnical Engineer on record. | 800000
EP-2020-00131 | 2020-01-14 | 6570 MARINE CRESCENT, Vancouver, BC V6P 5X1 | Electrical Permit | Residential | New | Expired | Temporary Power - Residential - TEMPORARY POWER POLE RENEWAL OF EP-2018-09370 VALID NOV 03/2019 TIL NOV 02/2020 DB – NOT ISSUED: Work authorized by this permit is for placement of a temporary power pole only and does not authorize any site construction and/or excavation. A separate Building Permit will be required prior to commencement of any other work on this site. | NULL
EP-2020-00135 | 2020-01-14 | 1586 RAND AVENUE, Vancouver, BC | Electrical Permit | Commercial | New | Completed | Installation / Repair - Commercial - Installation of a C.C.T.V. system | 1995
PP-2020-00073 | 2020-01-16 | 1035 W PENDER STREET, Vancouver, BC | Plumbing Permit | Commercial | New | Completed | Commercial - Piping to fixtures TI for a new Fitness Center (Barry's Bootcamp). A previous DB (DB-2018-06592) has already been initiated for the building shell and change of major occupancy. This BP is strictly for the inside of the building. The fitness centre also has a juice bar. 25 GPM GI ************************** AMEND: January 24, 2020: delete 7 FDs from permit | NULL
DB-2020-00061 | 2021-03-30 | 3030 KASLO STREET, Vancouver, BC V5M 4H5 | Building Permit | Development and Building Permit (DB) | New Building | Issued | Low Density Housing - New Building - To construct a 2 storey two-family dwelling ($399,500) with a detached accessory building (garage) at the rear providing 2 parking spaces, having vehicular access from the lane. 1. No A/C Unit proposed 2. A/C proposed – Exterior component located in North(front) & South (Rear) yard, Interior component located in Second floor hallway closet 3. Schedule B: (Jason Hui) P.Eng (778.319.3403) Structural & Geotechnical 4. HPO: Residential Builder- L.S. Developments Ltd. Note: This is a 2 storey building pursuant to the Zoning and Development By-Law Address Information: Principle Dwelling #1: 3030 Kaslo St Principle Dwelling #2: 2802 W 14th Ave Addresses have been assigned per the approved plans, access to the rear unit is from the North side. This access must be provided & maintained at all times and the building addresses posted to be visible from the street in accordance with the Building By-law. **THIS PERMIT HAS BEEN ISSUED UNDER THE REQUIREMENTS OF VBBL #12511 (2019)** | 399500
EP-2020-02639 | 2020-04-21 | 96 W 38TH AVENUE, Vancouver, BC V5Y 2N4 | Electrical Permit | Residential | New | Completed | Installation / Repair - Residential - New laneway Main services -200 amp Phase- single phase 3 wire Main House panel-150 Laneway panel-125 To construct a 2 storey laneway house building ($224,000) with an attached garage and 1 open parking pad, providing a total of 2 parking spaces, having vehicular access from the lane. Note: This is a 1 ½ storey building pursuant to the Zoning & Development By-law 1. Covenant registered at the Land Title Office under CA7917687 2. No Strata Titling permitted 3. No A/C unit proposed 4. Schedule B: Billy Xu P.Eng (604 534 2118) Structural & Geotechnical 5. HPO: Owner Builder - Sakhjinder K Aujla Address has been assigned per the approved plans as the fire/emergency access to the laneway house is from the east side. This access must be provided & maintained at all times in accordance with the Building By-law. ******THIS PERMIT HAS BEEN ISSUED UNDER THE REQUIREMENTS OF VBBL 2014****** | 8000
DB-2020-01249 | 2020-05-01 | 5898 CAMBIE STREET, Vancouver, BC | Building Permit | Development and Building Permit (DB) | Addition / Alteration | Completed | Field Review - Addition / Alteration - Interior alterations and change of major occupancy from existing Retail (Group E) at 5898 Cambie St to a Temporary Sales Presentation Center, similar to Office use (Group D - Small Suite) for a period of one year from the date of issuance of this permit. Ok for field review per L Clarke Apr 8/20 Notes: ~ 2 layers gypsum wall board required on suite side (north side) as per Part 11 - Small Suite change of Major Occupancy. ~ Energy Upgrade: E2 - Lighting - Upgrade to Local Control (per 9.4.1.1. (a) of ASHRAE 90.1-2016) ~ Building Not Sprinklered – No sprinkler permit required. ~ QP Declaration submitted by Ramin Hamidnejad, CRSP of Kinetic OHS Services Ltd. | 250000
EP-2020-02641 | 2020-04-28 | 6701 CARNARVON STREET, Vancouver, BC V6N 4B7 | Electrical Permit | Residential | Renovation | Completed | Installation / Repair - Residential - Security Alarm, Tel/Data/Cable, Intercom, CCTV, Audio **** - Exterior and interior alterations to this site with existing one-family dwelling building. Scope of work: reconfigure main and upper floors lay out work includes new interior walls insulation upgrade, washrooms, windows and chimney, retaining existing cladding, full interior cosmetic gut. Sprinklers will be triggered and insulation upgrade will be to current VBBL 2014 code compliance effective R22 exterior walls, R50 attic (reference: CF-2019-010884--for building) | 8000
BP-2020-00064 | 2021-06-22 | 2566 W 2ND AVENUE, Vancouver, BC V6K 1J8 | Building Permit | Building Permit (BP) | Addition / Alteration | Issued | High Density Housing / Commercial - Addition / Alteration - Interior and exterior alterations to relocate and convert the existing single family dwelling to a two family dwelling building on this site. Building Review Branch Notes Refer to building permit BP-2020-00065 for the proposed new one family dwelling on this site. Building to be sprinklered to 2x- NFPA 13D. | 1070000
SP-2020-00040 | 2020-01-13 | 1765 W 8TH AVENUE, Vancouver, BC V6J 5C6 | Sprinkler Permit | Commercial | Tenant Improvement | Completed | Commercial - Sprinkler modifications to existing sprinkler system to suit new layout. #200-2nd floor (full floor tenant) Interior alterations to provide improvements to this existing office unit #200 on the 2nd floor in this existing commercial building on this site. Scope of work per VBBL 2019: demolish/construct new partition walls, new glazing and doors, electrical, plumbing and sprinkler work to delete a boardroom to create open work area, modify 3 existing offices and frame in a new office. ********This application does not include any of the following: 1. Not more than 20 sprinklers (add, relocate, or remove), 2. hydraulic calculations, 3. change in occupancy and /or hazard classification, 4. warehouse storage arrangements, 5. mobile compact storage arrangements, 6. alternative solutions, 7. changes to the sprinkler system supply piping (e.g. valves, mains, cross-mains, branch-lines, etc.), or 8. flexible sprinkler pipe. | NULL
BP-2020-00065 | 2021-06-22 | 2570 W 2ND AVENUE, Vancouver, BC V6K 1J8 | Building Permit | Building Permit (BP) | New Building | Issued | High Density Housing / Commercial - New Building - To construct a new one family infill dwelling with an attached two-car garage and one adjacent surface parking space providing a total of three parking spaces having vehicular access from the lane. Building Review Branch Notes: Refer to building permit BP-2020-00064 for all drawings and documents for this site. Related to DP-2019-00243. Building to be sprinklered to NFPA 13R. | 330000
EP-2020-02644 | 2020-04-08 | 2734 YALE STREET, Vancouver, BC V5K 1C3 | Electrical Permit | Residential | New | Expired | Temporary Power - Residential - To provide temporary power to this site. | NULL
EP-2020-02645 | 2020-04-21 | 1578 W 62ND AVENUE, Vancouver, BC V6P 2E9 | Electrical Permit | Residential | New | Issued | Installation / Repair - Residential - Structured Wiring, Complete Security Alarm System, Surveillance System, Central Vacuum, Telephone Intercom, Lighting Control System, Home Theater System, Distributed Audio System To construct a 2 storey + cellar one-family dwelling with a parking pad at the rear providing 3 parking spaces, having vehicular access from the lane. Note: This is a 2 storey building pursuant to the Zoning and Development By-Law 1- Covenant registered at the Land Title Office under CA7335995 2- No strata titling permitted 3- No proposed bar sink 4- A/C unit proposed at the rear 5- Schedule B: K. J. Ma P.Eng (604-599-8890) Structural & Geotechnical 4- HPO: Residential Builder- R&M Vancouver Construction Co. Ltd. ******THIS PERMIT HAS BEEN ISSUED UNDER THE REQUIREMENTS OF VBBL 2014 AND THE GREEN HOMES PROGRAM********* | 25000
GP-2020-00990 | 2020-04-15 | 1768 W 61ST AVENUE, Vancouver, BC V6P 2C3 | Gas Permit | Residential | New | Issued | Residential - Cooktop, FP& Patio heater piping only | NULL
EP-2020-02647 | 2020-04-21 | 3062 W 36TH AVENUE, Vancouver, BC V6N 2R5 | Electrical Permit | Residential | New | Completed | Installation / Repair - Residential - Extra Low Voltage, alarm wire only, TV cable, Cat-5 Data, Telephone Jacks and Cover plates included. 1 STOREY LWH W/ EXISTING HOUSE + 1 SURFACE PARKING To construct a 1 storey laneway house building with 1 on grade parking space, having vehicular access from the lane. Note: This is a 1 storey building pursuant to the Zoning & Development By-law 1- No A/C unit proposed 2- Structural schedule B: O. WEGNER (604-579-0110) 3- Geotechnical schedule B: P.K.L FONG (604-837-3205) 4- HPO: Smallworks Studio and Laneway Housing Inc (604-264- 8837) "Combustible projections or roof soffits on an exposing building face shall not project to less than .45m from the property line and shall be in compliance with VBBL 2014 9.10.15.5.(9)" The entire building, INCLUDING THE ATTACHED GARAGE (if applicable), to be sprinklered to NFPA 13D Enhanced. Any alterations or conversions to the attached garage (if applicable) to habitable living space shall not be permitted without first obtaining the approval of the Director of Planning and the Chief Building Official. Thermal protection measures and Laneway house design guidelines shall be required to be met prior to the approval of the conversion. | 500
DB-2020-00066 | 2021-03-24 | 3812 W 15TH AVENUE, Vancouver, BC V1V 1V1 | Building Permit | Development and Building Permit (DB) | New Building | Issued | Low Density Housing - New Building - 2 FD + 2 SS + Garage To construct a 2 storey two-family dwelling with (2) secondary suite(s) located in the Basement ($708,572.50) with a detached accessory building (garage) and 1 open parking at the rear providing 3 parking spaces, having vehicular access from the lane. 1. Covenant registered at the Land Title Office under CA8717115 2. A/C proposed – Exterior component(s) located in Sunken Patio(s), Interior component(s) located in Upper Floor Closets 3. Schedule B: (A.C.M. Wang) P.Eng (604.618.6236) Structural & Geotechnical 4. HPO: Residential Builder- (Sunnymead Construction Ltd) Note: This is a 2 storey building pursuant to the Zoning and Development By-Law Address Information: Principle Dwelling #1: #1 - 3812 W 15th Av - Front Unit - One Family Dwelling (north portion of 1st and 2nd storey) *Primary* Secondary Suite #1: #2 - 3812 W 15th Av - Secondary Suite (north portion of basement) Principle Dwelling #2: #1 - 3814 W 15th Av - Back Unit - One Family Dwelling (south portion of 1st and 2nd storey) Secondary Suite #2: #2 - 3814 W 15th Av - Secondary Suite (south portion of basement) Addresses assigned per approved plans. Fire and Emergency street access to the back one dwelling unit is from the west and the two secondary suites is from the east side. Street access must be provided and maintained at all time. The building addresses are to be posted and to be visible from the street in accordance with the Building By-law. **THIS PERMIT HAS BEEN ISSUED UNDER THE REQUIREMENTS OF VBBL #12511 (2019).** | 708572.5
PP-2020-00074 | 2020-01-08 | 74 MALTA PLACE, Vancouver, BC V5M 4C4 | Plumbing Permit | Residential | New | Completed | Residential - Plumbing fixtures for a new laneway house Building permit work description: To construct a 2 storey laneway house building with an detached garage providing 2 parking space + 1 on grade parking space, having vehicular access from the lane. Note: This is a 1 1/2 storey building pursuant to the Zoning & Development By-law No A/C unit proposed | NULL
GP-2020-00085 | 2020-01-08 | 78 MALTA PLACE, Vancouver, BC V5M 4C4 | Gas Permit | Residential | New | Completed | Residential - 1 Boiler, 1 fireplace, 2 bb-q, 1 range and 1 cook top fireplace - piping only and 2 bb-q -piping outlet only Building permit work description: To construct a 2 storey with Cellar one-family dwelling with a detached accessory building (garage). at the rear providing 2 parking spaces, having vehicular access from the lane. 1. A/C unit proposed in rear 2. Bar sink located in basement bar/rec room This is a 2 storey building pursuant to the Zoning and Development By-Law ******THIS PERMIT HAS BEEN ISSUED UNDER THE REQUIREMENTS OF VBBL 2014 AND THE GREEN HOMES PROGRAM****** All rooms adjacent to East and West exposing building face shall be sprinklered. "Combustible projections or roof soffits on an exposing building face shall not project to less than .45m from the property line and shall be in compliance with VBBL 2014 9.10.15.5.(9) The entire building, INCLUDING THE ATTACHED GARAGE (if applicable), to be sprinklered to NFPA 13D. Any alterations or conversions to the attached garage (if applicable) to habitable living space shall not be permitted without first obtaining the approval of the Director of Planning and the Chief Building Official. Thermal protection measures and Laneway house design guidelines shall be required to be met prior to the approval of the conversion. | NULL
EP-2020-02648 | 2020-04-20 | 1770 W 7TH AVENUE, Vancouver, BC V6J 4Y6 | Electrical Permit | Commercial | NULL | Expired | Annual / Operating - Annual service work as requested by the owners Valid: April 20, 2020 to April 19, 2021 | NULL
EP-2020-02650 | 2020-04-20 | 4480 OAK STREET, Vancouver, BC V6H 3V4 | Electrical Permit | Commercial | NULL | Expired | Annual / Operating - Annual Operating Permit -Renewal of EP-2019-01717 Effective Dates: March 1, 2020 - February 28, 2021 Site Contact: Rian Dodds Phone #604-880-1287 | NULL
GP-2020-00991 | 2020-04-17 | 3058 W 32ND AVENUE, Vancouver, BC V6L 2C1 | Gas Permit | Residential | Addition | Completed | Residential - Installation of 1 gas fireplace- venting and hook up only Building permit work description: 3058 W 32nd Exterior and interior alterations to add a new canopy over front porch, add additional brick to the main floor front facade, add a new covered rear porch with landing off the main floor (less than 2'-0" above grade), replace the existing rear wall and partial roof and to add a new standing seam roof to the existing two storey plus cellar one family dwelling on this inside with lane site. Schedule B Structural, Geotechnical temp & permanent submitted per Henry S. Hsu, 604-322-7158 REUP submitted per Scott Maguire, 604-562-0387 Scope of work to include energy upgrade in accordance with Article 11.2.1.4 of the 2014 Vancouver Building By-law and as per the Energy Efficiency Upgrade Details noted in the Energuide Report. | NULL
BP-2020-01253 | 2020-05-28 | 1152 MAINLAND STREET, Vancouver, BC | Building Permit | Building Permit (BP) | Addition / Alteration | Completed | Field Review - Addition / Alteration - #224 - 2nd floor Interior alterations only to provide tenant fitout for a new General Office on the 2nd floor (#224) in this existing Vancouver Heritage Register 'B' commercial building. Scope of work: Per the 2019 VBBL to remove all interior partition walls, doors, sink and to construct new partition walls, doors, new sink/dishwasher in staff kitchen, finishes, lighting and electrical work. TENANT: Rocketplace Inc. OK for field review per H. Chow; April 8, 2020. Building Sprinklered – Building inspector to determine on site if a separate sprinkler permit is required | 80000
PP-2020-00075 | 2020-03-23 | 5010 CAMBIE STREET, Vancouver, BC V5Z 2Z5 | Plumbing Permit | Commercial | New | Completed | Commercial - Tunnel under 5010 Cambie between the Basalt (5058 Cambie) and the Hawthorne (4988 Cambie) To construct a temporary underground tunnel (vehicular passageway) connecting parking garages of two buildings at 4988 Cambie Street (BP-2016-04096) and 5058 Cambie Street ( BP-2017-05584), and to construct at the rear yard an above grade structure approximately 5’x24’x9’ high enclosing the exit stair and providing access to the underground tunnel in case of emergency. | NULL
GP-2020-00086 | 2020-01-14 | 712 W 60TH AVENUE, Vancouver, BC V6P 1Z9 | Gas Permit | Residential | New | Completed | Residential - Hookup of backup generator | NULL
EP-2020-00151 | 2020-01-14 | 505 BURRARD STREET, Vancouver, BC V7X 1M3 | Electrical Permit | Commercial | New | Completed | Installation / Repair - Commercial - UNIT# 1800 Running cables & terminating security Access Control. Electrical Rough In by others. No building alterations *** AMEND 01/20/2020*** correct from unit 1800 to 1900 | 20000
EP-2020-00138 | 2020-01-10 | 2412 ALDER STREET #318, Vancouver, BC V6H 3Z4 | Electrical Permit | Commercial | Renovation | Completed | Installation / Repair - Commercial - #318 To clean up connections and install GFCI receptacles. NOTE: if work is shown to go through fire suppression walls a building permit will be required site contact: Ryan: 604-619-9956 | 1000
EP-2020-00158 | 2020-01-14 | 2878 E 15TH AVENUE, Vancouver, BC V5M 2K5 | Electrical Permit | Residential | New | Completed | Installation / Repair - Residential - Alarm / Tel / Cable / Data / Doorbell / Cameras Rough In And Finish | 3000
GP-2020-00088 | 2020-01-14 | 4125 MAIN STREET, Vancouver, BC | Gas Permit | Commercial | Tenant Improvement | Completed | Commercial - Remove and replace 40 US gal gas hot water tank | NULL
PP-2020-00161 | 2020-01-23 | 6634 CLARENDON STREET, Vancouver, BC V5S 2K3 | Plumbing Permit | Residential | New | Completed | Residential - Plumbing Fixtures for laneway house Building permit work description: | NULL
BP-2020-01254 | 2020-09-15 | 1937 PENDRELL STREET, Vancouver, BC V6G 1T4 | Building Permit | Building Permit (BP) | Addition / Alteration | Completed | High Density Housing / Commercial - Addition / Alteration - Interior alterations for an elevator upgrade to meet the requirements of CSA-B44-10 to this existing high-rise residential building. | 6250
EP-2020-02654 | 2020-04-15 | 4988 CAMBIE STREET, Vancouver, BC V5Z 2Z5 | Electrical Permit | Commercial | New | Completed | Installation / Repair - Commercial - heat tracing in a 8-storey (7 storey per Zoning and Development by-law) multi-residential dwelling highrise building consisting of 44 dwelling units with 3-levels of underground parking. | 3500
PP-2020-01141 | 2020-04-23 | 2638 W 15TH AVENUE, Vancouver, BC V6K 2Z5 | Plumbing Permit | Residential | Renovation | Completed | Residential - No physical work to be done. Homeowner is changing the suite to a legal suite. We were called in to inspect the plumbing work that is visible, cut in new shut offs, and get a permit. Related to SSP: IA-2020-00099 *Mandatory Plumbing Requirements: Item #1 | NULL
SP-2020-00610 | 2020-04-15 | 3541 W 29TH AVENUE, Vancouver, BC V6S 1T2 | Sprinkler Permit | Residential | New | Completed | Residential - install 45 sprinkler heads for new construction To construct a 2 storey + cellar one-family dwelling with a detached accessory building (garage), at the rear providing 3 parking spaces, having vehicular access from the lane. 1. A/C unit proposed in Rear Yard 2. Bar sink located in Theatre Room 3. Schedule B P.Eng Antony Wang 604-618-6236 Structural and Geotechnical 4. BC Housing MDI Construction Ltd. | NULL
PP-2020-01143 | 2020-04-20 | 3483 W 38TH AVENUE, Vancouver, BC V6N 2X8 | Plumbing Permit | Residential | Addition | Completed | Residential - Interior alterations to change of use from one family dwelling to one family dwelling with a secondary suite. scope of work includes to replace the sliding door to double swing door. 3485 W 38th Av - Secondary Suite (basement) Addresses assigned per approved plans. Fire and Emergency street access to the secondary suite is from the west side. Street access must be provided and maintained at all times. The building addresses are to be posted and to be visible from the street in accordance with the Building By-law. | NULL
GP-2020-00996 | 2020-04-17 | 3327 PUGET DRIVE, Vancouver, BC V6L 2T6 | Gas Permit | Residential | New | Completed | Residential - to install 1 boiler 2 range 1 fireplace 1 bbq fireplace piping only Building permit work description: 2 STOREY 1FD + SS + LWH To construct a 2 storey one-family dwelling with a secondary suite located in the Basement with an open parking pad, providing 1 parking space, having vehicular access from the 20' Lane. 1. Covenant registered at the Land Title Office under CA7614428 2. No Strata Titling permitted 3. No A/C Unit proposed 4. Bar sink located in Basement Rec Room 5. Schedule B: (M.S. Alam) P.Eng (604.663-7475) Structural & Geotechnical 6. HPO: Residential Builder- (New Galaxy Building & Development Ltd) Note: This is a 2 storey building pursuant to the Zoning and Development By-Law **THIS PERMIT HAS BEEN ISSUED UNDER THE REQUIREMENTS OF VBBL 2014 AND THE GREEN HOMES PROGRAM** | NULL
EP-2020-02658 | 2020-04-21 | 3235 NOOTKA STREET, Vancouver, BC V5M 2M5 | Electrical Permit | Residential | New | Completed | Installation / Repair - Residential - Roughin and playing for phone data and cable jacks. Roughin for cameras | 3000
PP-2020-01144 | 2020-04-20 | 1424 W 47TH AVENUE, Vancouver, BC V6M 2M1 | Plumbing Permit | Residential | New | Completed | Residential - Laneway house plumbing To construct a 2 storey laneway house building with an attached garage providing 1 parking space + 1 on grade parking space, having vehicular access from the lane. - No A/C unit proposed - B1/B2. Ke Jian Ma, P.Eng (604.599.8890) Structural & Geotechnical - HPO : Maco Construction Ltd. | NULL
SP-2020-00611 | 2020-04-24 | 6559 INVERNESS STREET, Vancouver, BC V5X 4G1 | Sprinkler Permit | Residential | New | Completed | Residential - Install sprinklers in Duplex 2 STOREY 2FD + 1 SS + DETACHED 2 CAR GARAGE+ 1 OPEN PARKING To construct a 2 storey two-family dwelling with a secondary suite located in the Basement with an detached garage providing 2 parking spaces and 1 open parking over gravel providing 3 parking spaces in total having vehicular access from the 20' lane. 1. Covenant registered at the Land Title Office under CA8046563 2. No Strata Titling permitted 3. A/C Unit proposed at rear yard 4. No Bar sink proposed 5. Schedule B: (Beerinder Sidhu M) P.Eng (604.339.0034) Structural Geotechnical 6. BC Housing (Dalwinder S Hundal) (778.881.2141) | NULL
EP-2020-00384 | 2020-01-27 | 5457 TRAFALGAR STREET, Vancouver, BC V6N 1C1 | Electrical Permit | Commercial | Renovation | Completed | Installation / Repair - Commercial - Replace 8 zone fire alarm panel and test. .. | 1500
BP-2020-00067 | 2020-01-29 | 409 GRANVILLE STREET, Vancouver, BC V6C 1T2 | Building Permit | Building Permit (BP) | Addition / Alteration | Completed | Field Review - Addition / Alteration - #702 Interior alterations to provide improvements for a new office tenant at #702 on the 7th floor of this commercial building on this site. Scope of work includes: Interior demolition - remove partition walls, remove and relocate light fixtures; construct new offices with new Kitchenette - new partitions, glazing, doors, lighting and sink. OK for field review per W.Wong, January 8, 2020 Notes: Building not sprinklered. Energy Upgrade: L2 - Lighting - Upgrade to incorporate Scheduled Shutoff (per 9.4.1.1. (i) of ASHRAE 90.1-2016) Revision #1 - May 4, 2020 - L. Mueske Increase size of Office 9 Increase size of Office 10 Wall not being constructed in open area | 80000
EP-2020-00139 | 2020-01-21 | 2338 CAMBIE STREET, Vancouver, BC | Electrical Permit | Commercial | Renovation | Completed | Installation / Repair - Commercial - Renovation of existing retail space. Add new receptacle and relocate existing receptacles. New cat6 network wiring. Replace lighting. No structural work being done. Retail facelift. (no building permit) Forgot to add the lighting compliance documentation. | 10400
GP-2020-00091 | 2020-01-14 | 158 W 19TH AVENUE, Vancouver, BC V5Y 2B4 | Gas Permit | Residential | New | Completed | Residential - pipng and connection of appliances. FIREPLACE VENTING BY OTHERS | NULL
GP-2020-00092 | 2020-01-13 | 751 E 15TH AVENUE, Vancouver, BC V5T 2R8 | Gas Permit | Residential | New | Completed | Residential - gas appliances To construct a two-storey two-family dwelling with two secondary suites with a detached accessory building (garage) at the rear providing 2 parking spaces, having vehicular access from the lane. ** Amend 08/21/2020** 84 feet 3/4" underground gas line gas meter to each house actually 2 gaslines >>>>> AMEND: March 10 -Bbq and fireplace piping only | NULL
SP-2020-00612 | 2020-04-26 | 1633 E 11TH AVENUE, Vancouver, BC V5N 1Y8 | Sprinkler Permit | Residential | New | Completed | Residential - Install sprinklers in Duplex To construct a two-storey two-family dwelling with two secondary suites and a detached accessory building (garage) at the rear providing 4 parking spaces, having vehicular access from the lane. Note: This is a 2 storey building pursuant to the Zoning and Development By-Law 5. Covenant registered at the Land Title Office under CA8048878 1. A/C units proposed in rear yard 2. No Bar sinks proposed 3. Schedule B: Md. Shahidul Alam P.Eng (604.653.7475) Structural & Geotechnical 4- HPO: Residential Builder-Anmol holding Ltd | NULL
EP-2020-02659 | 2020-04-21 | 5466 SHERBROOKE STREET, Vancouver, BC V5M 3M5 | Electrical Permit | Residential | New | Completed | Installation / Repair - Residential - Alarm system finishing ONLY | 590
EP-2020-02660 | 2020-04-21 | 2801 GRANVILLE STREET, Vancouver, BC V6H 3J2 | Electrical Permit | Commercial | Tenant Improvement | Completed | Installation / Repair - Commercial - Extra Low Voltage - upgrade of CCTV camera system. | 18720
PP-2020-01148 | 2020-04-09 | 3349 W 19TH AVENUE, Vancouver, BC V6S 1C1 | Plumbing Permit | Residential | New | Issued | Residential - install 2 outside sump | NULL
BP-2020-01256 | 2020-07-13 | 1562 RAND AVENUE, Vancouver, BC | Building Permit | Building Permit (BP) | Addition / Alteration | Completed | Field Review - Addition / Alteration - 1562 Rand Avenue Interior alterations to provide tenant improvements for a new office tenant with ancillary textiles manufacturing and wholesale (showroom and online retail) tenant (Group D Occupancy) in this existing industrial building. Tenant: Felicia Lo - Sweet Georgia Yarns Ancillary uses less than 1/3 of the space Ok for field review per K Vogt/Jamie Steen May14 /20 Scope of work includes new walls, interior finishes, plumbing and electrical work District Building Inspector to determine if a Schedule B is required for removal of the wall Energy Upgrade Selected: E2 - Lighting - Upgrade to incorporate Schedule Shutoff per 9.4.1.1.(i) of ASHRAE 90.1-2016 | 100000
EP-2020-02675 | 2020-04-14 | 3081 E 4TH AVENUE, Vancouver, BC V5M 1L3 | Electrical Permit | Residential | New | Expired | Temporary Power - Residential - To provide temporary power to this site. Valid: April 14, 2020 to April 13, 2021 NOTE:Work authorized by this permit is for placement of a temporary power pole only and does not authorize any site construction and/or excavation. A separate Building Permit will be required prior to commencement of any other work on this site. LANDSCAPE REVIEW NOTES: No landscape alterations proposed. Contractor is responsible for protecting trees in proximity to any work per City of Vancouver tree protection standards; all landscaping impacted by incidental pedestrian / scaffolding traffic to be made good; Director of Planning reserves the right to order the submission of a re-landscape plan, subject to review. No tree removals authorized. Contractor is responsible for tree protection. No heavy machinery or storage of materials or equipment permitted under the dripline of any street trees. Any damage will be the responsibility of the owner/ contractor. | NULL
PP-2020-01150 | 2020-04-23 | 1957 E 22ND AVENUE, Vancouver, BC V5N 2R2 | Plumbing Permit | Residential | Renovation | Completed | Residential - Basement floor, one kitchen sink no dishwasher Exterior and interior alterations to change of use from one family dwelling to one family dwelling with a secondary suite. Scope of work: Repair front porch, east side entrance door removed and infilled, lower slab to accommodate ceiling height, ground floor lay out change; interior wall removal and cosmetic updates, adding front entrance door to Secondary suite. | NULL
BP-2020-01257 | 2020-04-24 | 750 W PENDER STREET, Vancouver, BC V6C 2T7 | Building Permit | Building Permit (BP) | Addition / Alteration | Completed | Field Review - Addition / Alteration - #1003 - 10th floor (full floor tenant) Interior alterations only to provide improvements to this existing General Office tenant in unit #1003, which also includes the expansion into unit #1004 (retaining #1003) in this existing commercial building. Scope of work: per the 2019 VBBL to remove demising wall, interior partition walls and doors and construct new partition walls, doors, millwork, finishes, lighting, power and date, electrical and sprinkler work. TENANT: Real Estate Council of BC. Building Sprinklered – Separate sprinkler permit required for proposed sprinkler work. OK for field review as per H. Chow, April 9, 2020. | 175000
SP-2020-00044 | 2020-01-13 | 2265 W 18TH AVENUE, Vancouver, BC V6L 1A5 | Sprinkler Permit | Residential | New | Completed | Residential - install 49 sprinkler heads for new construction To construct a 2 storey + cellar one-family dwelling, providing 1 surface parking space next to the LWH, having vehicular access from the lane. **sprinkler system to conform to the requirements of NFPA 13D | NULL
EP-2020-00143 | 2020-01-20 | 805 W BROADWAY, Vancouver, BC V5Z 1K1 | Electrical Permit | Commercial | Tenant Improvement | Completed | Installation / Repair - Commercial - #1803 Minor alteration to 18th floor office space. Add receptacles, move light switches, install lighting timer & occupancy sensor. There are no changes being made to the lighting in this office space. No adding or removing of fixtures. It is being left as is. | 2500
EP-2020-00144 | 2020-01-22 | 1199 SEYMOUR STREET #2301, Vancouver, BC V6B 1K3 | Electrical Permit | Residential | Renovation - Dwelling Unit(s) only | Completed | Installation / Repair - Residential - #2301 Add 15 pot lights to dropped ceiling of condo all new potlights, should be no work within walls or floors, ceiling work only in new dropped ceiling to accommodate pot light installation. (concrete building) | 1200
PP-2020-00080 | 2020-01-13 | 1313 E 20TH AVENUE, Vancouver, BC V5V 1P4 | Plumbing Permit | Residential | New | Completed | Residential - dwv roughin and waterpiping Secondary Building- Building #2 To construct a two storey - One Family Dwelling with a three car-attached garage (Building #2) on the North portion of the site, providing 3 parking spaces having vehicular access from the lane. | NULL
PP-2020-00081 | 2020-01-13 | 1415 E 10TH AVENUE, Vancouver, BC V5N 1X4 | Plumbing Permit | Residential | New | Completed | Residential - dwv roughin and underground waterpiping Building Permit for DP-2016-00120 (INFILL) To construct a new two-storey Infill One-Family Dwelling at the rear, with an attached garage providing two parking spaces, having vehicular access from the lane on this site. | NULL
EP-2020-00149 | 2020-01-14 | 666 BURRARD STREET, Vancouver, BC V6C 2X8 | Electrical Permit | Commercial | NULL | Expired | Annual / Operating - ANNUAL OPERATING PERMIT RENEWAL FOR EP-2019-00184 VALID JAN 12/2020 TO JAN 11/2021 | NULL
PP-2020-01179 | 2020-05-14 | 4041 W 34TH AVENUE, Vancouver, BC V6N 2L6 | Plumbing Permit | Residential | New | Completed | Residential - LWH Plumbing installation To construct a 2 storey laneway house building with an attached garage and 1 open parking pad, providing a total of 3 parking spaces, having vehicular access from the lane. | NULL
GP-2020-01000 | 2020-04-17 | 348 E 39TH AVENUE, Vancouver, BC V5W 1K4 | Gas Permit | Residential | New | Completed | Residential - one complete boiler and piping only for one stove, one fireplace and one bbq. Building permit work description: 2 FD + Garage To construct a 2 storey two-family dwelling with a detached accessory building (garage) providing 2 parking spaces having vehicular access from the lane. 1. A/C Unit proposed – (2) ext. components located in Rear Yard, (2) int. components located on 2nd floor in hallway closet for both units. 2. Schedule D1: (J.J.S. Hui) P.Eng (778.319.3403) Building Envelope Professional Review 3. Schedule B: (J.J.S. Hui) P.Eng (778.319.3403) Structural & Geotechnical 4. HPO: Residential Builder- (0869270 BC Ltd.) Note: This is a 2 storey building pursuant to the Zoning and Development By-Law **THIS PERMIT HAS BEEN ISSUED UNDER THE REQUIREMENTS OF VBBL 2014 AND THE GREEN HOMES PROGRAM** TERMS: Building to be sprinklered to NFPA 13D requirements. | NULL
PP-2020-01171 | 2020-04-24 | 4033 OSLER STREET, Vancouver, BC V6H 2X1 | Plumbing Permit | Residential | Addition | Completed | Residential - New construction for residential home BP for DP-2018-00629; Interior/exterior alteration and addition to this existing Heritage designated two-storey plus basement, one-family dwelling and a new two-car detached garage in rear providing vehicular access from the lane. The alterations described under item no. 1 above, authorized by the Development Permit Number DP-2018-00629, including conditions and plans forming part thereof, are approved under the Heritage Procedure By-law No. 11350 and this Development Permit also constitutes a Heritage Alteration Permit. Notes: 1. Entire building to be sprinkelered to NFPA-13D. 2. AC Unit Proposed. 3. Sch A - Loy Leyland, M.Arch - 604-736-1419 4. B1/B2 - Structural/Geotechnical - Henry Hsu, P.Eng - 604-322-7158 5. B1/B2 - Plumbing (Storm water retention only) Eddie Lo, P.Eng - 604-321 -5238 6. REUP - Tommy Byun - Capital Home Energy - 604-562-0387 7. Hazmat report submitted. | NULL
GP-2020-03562 | 2020-11-26 | 4043 W 34TH AVENUE, Vancouver, BC V6N 2L6 | Gas Permit | Residential | New | Completed | Residential - Residential Gas Work one boiler, one range, one BBQ, one fireplace piping only and one cook top piping only >To construct a 2 storey one-family dwelling >>> Oct. 1- amended to add one gas fire pit at 100,000 BTU the amendment was requested on PP-2020-00172 in error DPI is aware of the above | NULL
EP-2020-02670 | 2020-04-21 | 708 DENMAN STREET, Vancouver, BC | Electrical Permit | Commercial | Renovation | Completed | Installation / Repair - Commercial - Fire and water damage repair. Lighting to be replaced, lighting compliance submitted with Building Permit application. Interior alterations for fire and water damage repair to replace gypsum and doors to reinstate fire separation on the 1st, 2nd and 3rd storey in this existing Retail/Office/Dwelling building as follows: 1st storey Office (D) - 704 Denman St and 1788 Alberni St 1st storey Retail (E) - 710, 718 Denman St and 1786, 1792 Alberni St 2nd storey Office (D) - #200-708 Denman St and 1790 Alberni St 3rd storey Dwelling unit (C) - #300-708 Denman St Note: Separate building permits required for tenant improvements to individual suites. amend permit October 22 2020: Upgrade the existing 100 amp 120/208 3 phase service to 200 amp 347/600 volt service (drawing and load calculations attached). | 78000
EP-2020-02667 | 2020-04-17 | 1618 STATION STREET, Vancouver, BC V6A 1B6 | Electrical Permit | Commercial | NULL | Expired | Annual / Operating - Misc electrical repairs throughout renewal of EP-2019-03017 | NULL
EP-2020-02668 | 2020-04-21 | 3340 E 24TH AVENUE, Vancouver, BC V5R 1G4 | Electrical Permit | Residential | New | Completed | Installation / Repair - Residential - TV Data Tel Alarm CCTV | 2500
EP-2020-02673 | 2020-04-15 | 2646 ETON STREET, Vancouver, BC V5K 1K1 | Electrical Permit | Residential | New | Completed | Installation / Repair - Residential - Electrical complete wiring for: -To construct a 2 storey + basement one-family dwelling with a secondary suite located in the basement with a detached accessory building (garage), at the rear providing 2 parking spaces, having vehicular access from the lane. -120/240 200 amp service (main house has 125 amp and suite has 100amp ( the suite panel will be 100amp but the load calculated is less than 70amp) 1 phase -A/C unit proposed rear yard -THIS PERMIT HAS BEEN ISSUED UNDER THE REQUIREMENTS OF VBBL 2014 | 25000
SP-2020-00047 | 2020-01-13 | 1568 E 11TH AVENUE, Vancouver, BC | Sprinkler Permit | Residential | Renovation | Completed | Residential - 1. Install 3 New Sprinklers on Upper floor 2. Remove 1 existing riser and Relocate 1 existing riser 3. Relocate existing toilet connection to new location Building permit work description: Exterior and interior alts to this existing sprinklered, Multiple Conversion Dwelling building (containing 2 dwelling units) to renovate the upper floor of 1568 E 11th Ave to relocate non-loadbearing partition walls, install a new window on the west elevation, and update bathroom. REUP submitted per Flynn D. Murdock, 604-500-1186 Scope of work to include energy upgrade in accordance with Article 11.2.1.4 of the 2014 Vancouver Building By-law as per the Energy Efficiency Upgrade Details noted in the Energuide Report. Schedule B Structural submitted per Andrew Vizer, 604-221-8411 | NULL
DB-2020-00069 | 2020-02-19 | 1001 HOMER STREET #2202, Vancouver, BC V6B 1M9 | Building Permit | Development and Building Permit (DB) | Addition / Alteration | Completed | Field Review - Addition / Alteration - #2202 Exterior and interior alterations to provide improvements for dwelling unit #2202 on the 22nd floor of existing multiple dwelling building on this site. Scope of work to include the installing an A/C unit on the balcony Cleared for DB per planner Hamid Shayan OK for Field Review per A.Campbell - Jan.9.2020 Notes: 1. Energy Exempt for A/C unit Installation 2. Architectural Schedule B submitted by Brennan Vollering, M.A.Sc., P. Eng, Leed AP, 604-365-3664 3. Schedule D submitted D by Brennan Vollering, M.A.Sc., P. Eng, Leed AP, 604-365-3664 *This permit has been issued under the requirements of VBBL 2019* | 21000
EP-2020-00152 | 2020-01-14 | 969 ROBSON STREET, Vancouver, BC V6Z 2V6 | Electrical Permit | Commercial | Tenant Improvement | Completed | Installation / Repair - Commercial - UNIT# 250 Add power receptacles and communication wiring for office work stations, and a small kitchen area. | 5000
EP-2020-00154 | 2020-01-15 | 4200 W 8TH AVENUE, Vancouver, BC V6R 1Z8 | Electrical Permit | Residential | New | Issued | Installation / Repair - Residential - New home construction. outlets; appliance circuits; lighting & switches throughout; 200A power & tel overhead services to garage, underground to house; smoke detector locations; car charger wiring; millwork lighting; outdoor lighting; wiring for storm & sanitary pumps; pool power & bonding; garage & storage area lights & power; air handler/heat pump wiring (location TBD) ** AMEND 01/29/2021* Contractor wanted to cancel now has been re-awarded the project | 100000
EP-2020-02672 | 2020-04-09 | 2840 E 20TH AVENUE, Vancouver, BC V5M 2T9 | Electrical Permit | Residential | New | Expired | Temporary Power - Residential - To provide temporary power to this site. Valid: April 09, 2020 to April 08, 2021 NOTE:Work authorized by this permit is for placement of a temporary power pole only and does not authorize any site construction and/or excavation. A separate Building Permit will be required prior to commencement of any other work on this site. | NULL
PP-2020-01195 | 2020-05-28 | 1696 VENABLES STREET, Vancouver, BC V5L 2H2 | Plumbing Permit | Commercial | New | Completed | Commercial - Restaurant: New drainage tie in, Dwv piping all new above and below slab, Grease trap installation, New water distribution piping. Future rough in for hand sink, prep sink, coffee maker and dishwasher. >>>>> Amend: Approved re: Grease Interceptor - documents are uploaded | NULL
EP-2020-02902 | 2020-04-28 | 1408 STRATHMORE MEWS, Vancouver, BC V6Z 3A9 | Electrical Permit | Commercial | Renovation | Completed | Installation / Repair - Commercial - Add emergency lighting, battery pack and remote head Install new wall scones Retrofit existing pot light to new LED *** -Interior alterations to provide improvements to the existing 'Spa area' on the ground floor of this existing residential building on this site. Scope of work is to create a universal washroom. | 500
EP-2020-02711 | 2020-04-13 | 1831 FRANKLIN STREET, Vancouver, BC V5L 1P9 | Electrical Permit | Commercial | Renovation | Expired | Temporary Power - Commercial - To provide temporary power to this site. AMENDMENT: June 30, 2020 Correction on the service. Change from: 3 Phase 3 Wire Delta to 3 phase/4 wire | NULL
DB-2020-01263 | 2020-05-12 | 1463 E 58TH AVENUE, Vancouver, BC V5P 2B9 | Building Permit | Development and Building Permit (DB) | Addition / Alteration | Completed | Field Review - Addition / Alteration - 1463 E 58TH Ave Exterior and interior alterations to add a new rear covered deck to this existing one family dwelling on this site thereby relaxing of rear yard, the floor space ratio and building depth regulations of the RS-1 District Schedule as per the decision of the Board of Variance, appeal number Z35516 dated July 04,2019 subject to the following conditions: (1) that the approved covered deck shall be limited to the maximum size as shown on the plans with 10.0 feet (in depth) by 17.50 feet (in width) in accordance with the Board of Variance's approval on July 04th, 2019 (2) that the site must comply with the Site Impermeability regulations (a maximum allowance is 0.6 / 60%) of the Zoning and Development By-law to the satisfaction of the Director of Planning; and (3) The development shall otherwise comply with the requirement and regulations of the Zoning and Development By-Law to the satisfaction of the Director of Planning. Ok for field review as per L King Structural schedule B signed and sealed by Jason Hui, 778.319.3403 Note: Separate permit is required for the unauthorized suite. | 3000
BP-2020-00071 | 2020-05-01 | 3899 OAK STREET, Vancouver, BC V6H 2M6 | Building Permit | Building Permit (BP) | Addition / Alteration | Completed | Field Review - Addition / Alteration - 3899 Oak St - 1st Level *Strata Lot 14 Interior alterations to unit at 3899 Oak St to change the use from retail "shell" to health care office and provide improvements for first tenant in this existing residential/commercial building. Scope of work per VBBL 2019: complete tenant fit-out with reception and treatment rooms including partition walls, doors, millwork, lighting, universal washroom, finishes, electrical, mechanical, plumbing and sprinkler work. TENANT: 1189258 BC Ltd. dba Model Skin MD (Eric Wang) Letters of Assurance submitted by: - Schedule A and Architectural Schedule B, Kathy Chang, AIBC, 604.681.5050 - Mechanical/Plumbing Schedule B, Ian Chan, P.Eng, 604.696.8274 - Electrical Schedule B, Zhi Chen, P.Eng, 604.696.8000 Building Sprinklered – Separate sprinkler permit required for proposed sprinkler work. OK for field review per L Clarke Jan 9, 2020 No DP required for change of use (Zoning/Parking OK: less than 2150 sq.ft.) | 175000
EP-2020-00156 | 2020-01-20 | 601 W BROADWAY, Vancouver, BC V5Z 4C2 | Electrical Permit | Commercial | Tenant Improvement | Completed | Installation / Repair - Commercial - Voluntary upgrade of the existing fire alarm system as per bulletin 2018-004-BU/EL Option #1-C. Relocate 9 speakers. Add 9 speakers. A complete verification of the FAS in conformance with CAN/ULC-S537. | 3320
EP-2020-00161 | 2020-01-15 | 3251 MATAPAN CRESCENT, Vancouver, BC V5M 4A9 | Electrical Permit | Residential | New | Completed | Installation / Repair - Residential - Tv, data -Low voltage for new construction for laneway house No soil disturbance or alteration of grades is permitted to take place under this permit Work under this permit does not authorize excavation, including the disturbance of soils. Should work necessitate excavation or the disturbance of soils, please consult the Archaeological Branch of British Columbia for the necessary approvals ** Amend 06/07/2020** add security alarm | 2000
SP-2020-00049 | 2020-01-13 | 7265 FRASER STREET, Vancouver, BC V5X 3V8 | Sprinkler Permit | Commercial | Tenant Improvement | Completed | Commercial - 6 heads - return pendants to upright. No relocates No sprinkler work was done as per the contractor. Interior alterations to provide improvements for Retail (vacant ) space at 7265 Fraser St in this existing mixed-use building. Scope of work includes removing T-bar ceiling, storage room and raised floor. Separate permit will be required for future tenant improvements. | NULL
GP-2020-01004 | 2020-04-09 | 836 E 30TH AVENUE, Vancouver, BC V5V 2W1 | Gas Permit | Residential | Renovation | Completed | Residential - Hot Water Tank Replacement | NULL
BP-2020-01264 | 2020-07-03 | 1055 DUNSMUIR STREET, Vancouver, BC | Building Permit | Building Permit (BP) | Addition / Alteration | Completed | Field Review - Addition / Alteration - #3110 - 1055 Dunsmuir St Interior alterations to provide improvements for new General Office tenant on the 31st floor (#3110) in this existing commercial building. Scope of work per VBBL 2019: Construct new partition walls, new doors, new millwork, ceiling, electrical, plumbing and sprinkler work. Selected Energy Upgrade: E2 - Lighting - Upgrade to Bilevel Lighting Control (per 9.4.1.1.(d) of ASHRAE 90.1-2016) Letters of Assurance submitted by: - Schedule A and Architectural Schedule B, Walker McKinley, AIBC, 778.379.6767 - Mechanical/Plumbing Schedule B, C.M.I. Fu, P.Eng, 604.734.9338 - Electrical Schedule B, Electrical, Jonas Liang, P.Eng, 604.294.8414 Building Sprinklered – Separate sprinkler permit required for proposed sprinkler work. OK for field review as per Dave Holbrook, April 9, 2020 Note: 1. Related to BP-2020-01434 for demising walls in unit #3100. | 210000
EP-2020-02686 | 2020-04-21 | 2234 KINGSWAY, Vancouver, BC V5N 2T7 | Electrical Permit | Commercial | Tenant Improvement | Completed | Installation / Repair - Commercial - Addition of LED panels, receptacles, exit signs, emergency lighting, data and voice cabling, outside sign. Including the letter of operation, dated Feb 11, 2020, from Eyelevel Learning Center to change of the use from retail store to School - Arts and Self-improvement and interior alterations to provide improvements in this unit 2234 Kingsway on the ground floor in this existing commercial building on this site. Amend permit may 6 2020: Installation of data and voice cable. Which I had already done but the electrical inspector asked me to submit as class 2 installation. | 3800
GP-2020-01006 | 2020-04-21 | 1793 E 46TH AVENUE, Vancouver, BC V5P 1P2 | Gas Permit | Residential | New | Completed | Residential - Gas line and install. No fireplace install. Roughing only Building permit work description: To construct a 2 storey one-family dwelling with a secondary suite located in the East side of Basement. 1- Covenant registered at the Land Title Office under CA7317916 2- No strata titling permitted 3- A/C unit proposed in rear yard 4- Schedule B, Jugraj S Brar P.Eng (604.501.7788) Structural & Geotechnical 5-Schedule B, Tong Ngo, P.Eng (604.372.2120) Architectural Item 1.5 - Glass Guards. 6- HPO - 0722563 BC Ltd This is a 2 storey building pursuant to the Zoning and Development By-Law ******THIS PERMIT HAS BEEN ISSUED UNDER THE REQUIREMENTS OF VBBL 2014 AND THE GREEN HOMES PROGRAM****** TERMS:Building to be sprinklered to NFPA 13D requirements | NULL
GP-2020-00096 | 2020-03-26 | 3561 ADANAC STREET, Vancouver, BC V5K 2P6 | Gas Permit | Residential | New | Completed | Residential - installing a new furnace 80,000 btu | NULL
SP-2020-00050 | 2020-03-31 | 595 BURRARD STREET, Vancouver, BC V7X 1K8 | Sprinkler Permit | Commercial | Tenant Improvement | Completed | Commercial - Sprinkler modifications alterations to expand unit #310 (Retail Shell) into a portion of Bentall III (includes the Custodial storage area, mechanical service room, and washrooms) and to combine #308 (Retail Shell), retaining #310 and a change of use from Retail Shell (E) to Fitness Centre (D) at this existing mixed use building on this site. | NULL
PP-2020-00082 | 2020-01-09 | 571 W 22ND AVENUE, Vancouver, BC V5Z 1Z4 | Plumbing Permit | Residential | Renovation | Completed | Residential - Plumbing Permit for BP-2019-04352 Interior alterations to provide washroom and kitchen update on the main floor of this existing one-family dwelling with a detached accessory building (garage) at the rear providing 2 parking spaces on this site. | NULL
DB-2020-00074 | 2020-04-28 | 2233 E 42ND AVENUE, Vancouver, BC V5P 1M2 | Building Permit | Development and Building Permit (DB) | New Building | Completed | Low Density Housing - New Building - To construct a 1 storey laneway house building ($157,950) with an open parking pad, providing 1 parking space, having vehicular access from the lane. Note: This is a 1 storey building pursuant to the Zoning & Development By-law Note: Bldg 1 (principal bldg) addressed 2233 E 42nd Ave. retained on site. Note: Main House Field Review Permit BP-2020-01309 to be issued prior to commencement of LWH construction. BP-2020-01309 to be completed prior to the completion of this LWH permit. 1. No A/C unit proposed 2. Schedule B: Amarbir Hansra P.Eng (778-898-2042) Structural 3. Schedule B: Talib Talib P.Eng (604-475-3520) Geotechnical 4. HPO: Residential Builder - Citymax Properties Inc. Address has been assigned per the approved plans as the fire/emergency access to the laneway house is from the east side. This access must be provided & maintained at all times in accordance with the Building By-law ******THIS PERMIT HAS BEEN ISSUED UNDER THE REQUIREMENTS OF VBBL #12511 (2019)****** | 157950
GP-2020-01007 | 2020-04-20 | 4477 JOHN STREET, Vancouver, BC V5V 3W9 | Gas Permit | Residential | New | Completed | Residential - Replacement of furnace in single residential home. | NULL
EP-2020-02688 | 2020-04-16 | 2552 E 29TH AVENUE, Vancouver, BC V5R 3H8 | Electrical Permit | Residential | New | Expired | Temporary Power - Residential - To provide temporary power to this site. Valid: April 16, 2020 to April 15, 2021 Reference to EP-2019-02782: Expired (Temporary Power) applied by different Electrical Contractor. | NULL
PP-2020-01159 | 2020-04-22 | 1755 HARO STREET, Vancouver, BC V6G 1H2 | Plumbing Permit | Commercial | Renovation - Dwelling Unit(s) only | Completed | Commercial - #1207 - 12th Level - re an re of tub and update suite. Building permit work description: #1207 - 12th Level Interior alterations to renovate the existing dwelling unit #1207 on the 12th Level in this existing Multiple Dwelling. Scope of work includes: remove partial wall in kitchen, renovate kitchen and bathroom, finishes throughout, repair fire-stopping. OK for Field Review per L.Telefson, Feb.19/20 Notes: 1. Architectural, Plumbing & Electrical Schedule B submitted by John J. McCuaig, 604.255.0992 2. Energy Upgrade exempt: not required per S.Schwebs 3. Building not Sprinklered. | NULL
PP-2020-01162 | 2020-04-22 | 2936 W 13TH AVENUE, Vancouver, BC V6K 2T9 | Plumbing Permit | Residential | New | Completed | Residential - Plumbing of a New House Building permit work description: To construct a 2 storey one-family dwelling with a secondary suite located in the Cellar with 1 open parking over gravel, providing 1 parking space, having vehicular access from the 20' Lane. 1. Covenant registered at the Land Title Office under (CA7797666) 2. No Strata Titling permitted 3. A/C Unit proposed 4. Schedule B: (Antony Wang) P.Eng (604.618.6236) Structural & Geotechnical. 6. BC Housing (TQM Custom Homes Inc.) This is a 2 storey building pursuant to the Zoning and Development By-Law ******THIS PERMIT HAS BEEN ISSUED UNDER THE REQUIREMENTS OF VBBL 2014 ****** All rooms adjacent to East and West exposing building face shall be sprinklered. "Combustible projections or roof soffits on an exposing building face shall not project to less than .45m from the property line and shall be in compliance with VBBL 2014 9.10.15.5.(9) The entire building, INCLUDING THE ATTACHED GARAGE (if applicable), to be sprinklered to NFPA 13D. | NULL
EP-2020-02690 | 2020-04-21 | 5179 VICTORIA DRIVE, Vancouver, BC | Electrical Permit | Residential | Renovation - Dwelling Unit(s) only | Completed | Installation / Repair - Residential - installing two dedicated 20A GFCI's for home dialysis machine. Fed from 60A panel in suite | 675
SP-2020-00617 | 2020-04-27 | 2426 W 14TH AVENUE, Vancouver, BC V6K 2W5 | Sprinkler Permit | Residential | New | Completed | Residential - Continuing work. Installation of new sprinkler system in existing single family dwelling. There was a house fire during renovations and the existing system was entirely removed during the restoration. We will be installing an entirely new sprinkler system. Other sprinkler permit SP-2019-01268, applied by previous Sprinkler Contractor AMENDMENT: November 18, 2020 Removing the BP-2019-00001 and relating to the new building permit that is issued, DB-2020-01557. Building permit work description: 2426 W 14th Exterior/Interior alterations and to change use from one family dwelling with secondary suite to one family dwelling and to replace the existing roof/gable to match existing due to fire damage to this existing one family dwelling building. Scope of work to insulate the exterior wall/roof, to replace 2nd floor windows in the existing openings, to replace rear patio doors on main floor, to replace all drywall on all floors, and to replace new electrical/plumbing work. Notes: - Exterior finishing, colours, and framing member sizes to match original development permit DE404412 and building permit BU413875 - Structural and Geotechnical Schedule B rcvd J Allester 604.228.0518 - Architectural Schedule B rcvd J Reynel-Gracia 778.998.0709 - Entire building to be sprinklered to NFPA 13-D Enhanced - Energy efficiency upgrade to be in conformance with Table 11.2.1.4. of the Vancouver Building By-law | NULL
EP-2020-02694 | 2020-04-20 | 6966 MCKINNON STREET, Vancouver, BC V5S 3G5 | Electrical Permit | Residential | New | Completed | Installation / Repair - Residential - Main service 200 amp 100 amp for house snd 125 amp for lwh Service location change from house to lwh only | 900
PP-2020-01168 | 2020-04-30 | 5908 KNIGHT STREET, Vancouver, BC V5P 2V5 | Plumbing Permit | Residential | Renovation | Completed | Residential - installation of one washer, one kitchen sink, one bar sink Reference to CF-2019-015632 Building permit work description: To permit a change of use to a one family dwelling with secondary suite on this corner with lane site. Scope to include: Enclosing one side of the existing carport for a garage, install 1/2" GWB at secondary side and ceiling, new siding to match existing & 2 new windows on north elevation, millwork, plumbing fixtures & electrical work. OK For Field Review per A.Campbell - Jan.30.2020 #1 - 5908 Knight St - One Dwelling #2 - 5908 Knight St - Secondary Suite (north portion of the basement) Addresses assigned per approved plans. Fire and Emergency street access to the secondary suite is from the south side. Street access must be provided and maintained at all times. The building addresses are to be posted and to be visible from the street in accordance with the Building By-law. Note: 2 No strata-titling will be permitted. 3 An annual Vancouver Business License must be obtained prior to the rental of this approved one-family dwelling and/or secondary suite on this site. 4 Install interconnected, hardwired, 120 volt smoke alarms with battery back-up and silencing feature, in each sleeping unit and within 5m outside each sleeping areas on each storey as per Building Bylaw 9.10.19. 5 Install Carbon Monoxide Alarm as per Building By-Law 9.32.4.2. & Bulletin 2007-007-BU/EL | NULL
PP-2020-01169 | 2020-06-08 | 3540 E 45TH AVENUE, Vancouver, BC V5R 3G3 | Plumbing Permit | Residential | Renovation | Completed | Residential - Installation of two washers and one kitchen sink Washroom fixtures in the basement, shower, lavatory and toilet The kitchen sink and laundry facilities in the carport and deck have been taken off. CF-2019-005802 and IA-2019-00636 Interior and exterior alterations to provide improvements and alter the use to allow for a secondary suite on the ground floor of the existing 2-storey one-family dwelling building on this site. Scope of work also includes conversion of upper-floor balcony into habitable space, and conversion of attached carport into attached garage. Any unauthorized work on this site, existing or otherwise, is neither recognized nor approved and may be subject to enforcement action. OK for Field Review per I. Batt, May 16/2019 REUP form prepared by Peter Cho (City Green Solutions) 778.316.9053 EnerGuide assessment file #: 7929D00483 Upgrading as per IA-2019-00636. Notes: - No strata-titling permitted. - This is a two-storey building pursuant to the Zoning and Development By-law. - An annual Vancouver Business License must be obtained prior to the rental of this approved one-family dwelling and/or secondary suite on this site. - Install interconnected, hardwired, 120 volt smoke alarms with battery back-up and silencing feature, in each sleeping unit and within 5m outside each sleeping areas on each storey as per Building Bylaw 9.10.19. - Install Carbon Monoxide Alarm as per Building By-Law 9.32.4.2. & Bulletin 2007-007-BU/EL. - Dedicated firefighting access path to be maintained at all times. - Building is sprinklered. District Building Inspector to determine if sprinkler permit is required. | NULL
SP-2020-00618 | 2020-07-20 | 1633 ONTARIO STREET #1101, Vancouver, BC V5Y 0C2 | Sprinkler Permit | Commercial | Renovation - Dwelling Unit(s) only | Completed | Commercial - #1101 - Relocate 2 Sprinkler heads, 13 change the concealed heads and 1 new sprinkler heads. This permit has been issued for sprinkler system alterations (add, relocate and remove) to the 2019 VBBL and NFPA 13, 2013 for #1101 - 1633 ONTARIO STREET. Interior alterations to this existing unit #1101 in this existing multiple dwelling building on this site. Scope of work to include the removal of existing non-load bearing wall to reconfigure layout, extend bulk-head in interior living room space, remove and replace all existing flooring, trim, and doors, update all mill-work in kitchen and bathrooms, replace with new appliances and lighting and update sprinklers. Proposed work will require separate electrical, plumbing and sprinkler permit. OK For Field Review per A.Campbell - Jan.15.2020 Notes: 1. Bulk-Storage to remain unaffected. 2. Building Sprinklered – Separate sprinkler permit required for proposed sprinkler work. 3. Energy Trigger Exempt; Reached Energy Efficiency Target This application does not include any of the following: 1. Not more than 20 sprinklers (add, relocate, or remove), 2. hydraulic calculations, 3. change in occupancy and /or hazard classification, 4. warehouse storage arrangements, 5. mobile compact storage arrangements, 6. alternative solutions, 7. changes to the sprinkler system supply piping (e.g. valves, mains, cross-mains, branch-lines, etc.), or 8. flexible sprinkler pipe | NULL
BP-2020-00077 | 2020-08-05 | 861 E 54TH AVENUE, Vancouver, BC V5X 1L8 | Building Permit | Building Permit (BP) | Demolition / Deconstruction | Completed | Low Density Housing - Demolition / Deconstruction - DEMOLITION BY DECONSTRUCTION To demolish the existing one family dwelling building ($15,000) on this site by means of deconstruction. Pre-1950 Green Demolition Conditions Apply : 75% Recycling Rate of Building Materials Required This permit is subject to the Green Demolition Bylaw (11023) Note: Demo Declaration by Deconstruction – Company Name All right trucking 99 Ltd (Nav Nahal) | 15000
PP-2020-00084 | 2020-01-09 | 8585 HUDSON STREET, Vancouver, BC V1V 1V1 | Plumbing Permit | Residential | Renovation | Completed | Residential - Replace 50 meters of piping and one outside gravity sump Building permit work description: Exterior alterations to revise the landscaping, add a new fence to the south and east elevations at the property line, pergola and playground for this existing community neighbourhood house on this site. | NULL
EP-2020-00162 | 2020-01-20 | 1055 DUNSMUIR STREET, Vancouver, BC | Electrical Permit | Commercial | Tenant Improvement | Completed | Installation / Repair - Commercial - Install power for new EV car chargers | 26000
EP-2020-00163 | 2020-01-21 | 505 BURRARD STREET, Vancouver, BC V7X 1M3 | Electrical Permit | Commercial | Tenant Improvement | Completed | Installation / Repair - Commercial - Install power for new EV car chargers. To replace 4 existing chargers with new chargers. Install 13 new chargers. Rating and loading of chargers: 208V, 40Amps, 66KVA load in Pender parkade, 73KVA load in Thurlow parkade. | 26000
PP-2020-00086 | 2020-01-13 | 701 W GEORGIA STREET, Vancouver, BC V7Y 1K8 | Plumbing Permit | Commercial | New | Completed | Commercial - Pining to fixtures #D026 Interior alterations to provide tenant improvements to the existing retail tenant. *************** AMEND: Feb. 6th: Add 2 Emergency Floor Drains | NULL
EP-2020-00171 | 2020-01-17 | NULL | Electrical Permit | Commercial | New | Completed | Installation / Repair - Commercial - This permit is for an APT, Automatic Public Toilet. We are relocating the Service. Replacement of existing 3p, 120/208 V, 30 A breaker on the feeder to APT on Robson, with 3p, 120/208 V, 60 A circuit breaker , and changing the size of conductors between the load side of the breaker and supply side of 100A, 3ph meter base.Installation and connection of service conductors, 3ph, 600 V, 15 A | 3000
SP-2020-00619 | 2020-04-20 | 450 W 7TH AVENUE #390, Vancouver, BC V5Y 3W5 | Sprinkler Permit | Residential | Renovation - Dwelling Unit(s) only | Completed | Residential - #390 - Relocate and demo sprinkler heads due to new ceiling in removed closet. This permit has been issued for sprinkler system alterations (add, relocate and remove) to the 2019 VBBL and NFPA 13, 2013 for#390 To permit interior alterations to this existing Artist Studio Class A with associated residential unit in this existing mixed use building on this site. Scope of work to include: Remove closet enclosure and doors on main floor. Remove hallway door and fill in wall to master ensuite bathroom | NULL
SP-2020-00620 | 2020-04-20 | 450 W 7TH AVENUE #386, Vancouver, BC V5Y 3W5 | Sprinkler Permit | Commercial | Renovation - Dwelling Unit(s) only | Completed | Commercial - #386 - 450 W 7th Av - Delete sidewall head in removed closet on Level 3. Delete pendent head in removed closet on Level 4. This permit has been issued for sprinkler system alterations (add, relocate and remove) to the 2019 VBBL and NFPA 13, 2013 for #386 - 450 W 7th Av. Interior alterations, providing improvements to the existing Artist studio Class A with associated residential unit forming an integral part of the Artist studio at #386 on the combined 3rd, 4th & 5th level in this existing Mixed use building. Scope of work includes: interior demolition - walls and doors on 3rd and 4th level; new partition, door on the 3rd level and install supported ceiling fan on the 4th level. | NULL
SP-2020-00621 | 2020-04-26 | 450 W 7TH AVENUE, Vancouver, BC V1V 1V1 | Sprinkler Permit | Residential | Renovation | Completed | Residential - Remove one head in bulkhead being removed. This application does not include any of the following: 1. Not more than 20 sprinklers (add, relocate, or remove), 2. hydraulic calculations, 3. change in occupancy and /or hazard classification, 4. warehouse storage arrangements, 5. mobile compact storage arrangements, 6. alternative solutions, 7. changes to the sprinkler system supply piping (e.g. valves, mains, cross-mains, branch-lines, etc.), or 8. flexible sprinkler pipe. | NULL
GP-2020-01010 | 2020-04-21 | 644 W 20TH AVENUE, Vancouver, BC V5Z 1Y1 | Gas Permit | Residential | Renovation | Completed | Residential - Continuing work for the gas work. Install navien combi boiler Note:GP-2019-02147, other gas permit applied by the previous gas contractor Building permit work description: Interior and exterior alterations and change of use to single family dwelling with secondary suite to the existing single family dwelling building on this site. Scope of work to include renovation of upper floor master bedroom and washroom, renovate basement and legalization of secondary suite and removal of masonry chimney throughout. Note:Site investigation indicated that there was no peat present and is subject of final verification on site during construction. In the even that peat or liquefiable soil is encountered during excavation for the building area, an updated soil report to be provided and soil stability measures need to be incorporated, as outlined in Bulletin 2016-005-BU. SPRINKLERS to be installed to NFPA 13-D Enhanced Scope of work to include energy and building upgrades in accordance with Article 11.2.1.4 of the 2014 Vancouver Building By-law and as required by the District Building Inspector. ALL NEW WORK TO MEET VBBL 2014 TERMS:No work may be done within 1.0 meters of the critical root zone of any protected tree unless an ISA Certified Arborist is in attendance to supervise. Work includes demolition, excavation, construction and landscaping. All Site work supervised by the arborist shall be documented in a post -construction arborist report and submitted to the director of planning in a timely manner. | NULL
EP-2020-00167 | 2020-03-03 | 2030 E 6TH AVENUE, Vancouver, BC V5N 1P9 | Electrical Permit | Residential | Addition | Completed | Installation / Repair - Residential - Rooftop grid-interactive net metered solar photovoltaic system installation | 1531
EP-2020-08389 | 2020-11-10 | NULL | Electrical Permit | Commercial | NULL | Expired | Movie Set / Filming - To allow for Movie Set/Filming Applicant shall provide completed Contractor Declaration form, and dates of filming and associated location(s) to csinspection.clerks@vancouver.ca prior to the commencement of filming. Visit vancouver.ca/inspections for more details. | NULL
GP-2020-00102 | 2020-01-14 | 2906 W 31ST AVENUE, Vancouver, BC V6L 2A4 | Gas Permit | Residential | New | Completed | Residential - Installation of 1 gas fireplace- venting and hook up only Amendment: May 11, 2020 Added 2 outdoor fireplaces, BTU 80,000.00 | NULL
PP-2020-00085 | 2020-01-09 | 1184 DENMAN STREET, Vancouver, BC V6G 2M9 | Plumbing Permit | Commercial | Renovation | Completed | Commercial - #104 Size of GI x2 are: 40G/50G Change of major occupancy from Retail - Limited Food (Group E) to Restaurant - Class 1 (Group A2) for the new tenant - Shamiyatt, and provide interior and exterior alterations to this ground-level suite in the existing 4-storey mixed-used (commercial/residential) building. Scope includes adding new kitchen hood, cooking equipment and ecology unit, expanding the raised platform in the seating area, and replacing the storefront windows/door with sliding/folding doors. Note: - Exterior alterations for proposed sliding/folding doors accepted by planner Grace Jiang, May 10, 2019. - Occupant Load 29 persons (25 seats plus 4 staff) proposed. - Shared washrooms provided in the building. No increase in occupant load will be permitted without providing washroom within the suite. - Contractor shall have valid business license. Mechanical Review Notes: 1. Class 1 cooking operations (Grease-Laden Vapours). 2. Commercial kitchen exhaust system to NFPA 96 (Type 1 hood). Revision#1 - Oct 4, 2019, J. Chen - Relocate the kitchen exhaust hood and equipment. - Extend the raised platform. - Add one hand sink in the dining area. - Change ceiling type to open ceiling except the front kitchen area. - Change A/C unit to heat pump. - Update lighting and plumbing plans to suit the new floor layout. | NULL
EP-2020-02698 | 2020-04-22 | 2788 PRINCE EDWARD STREET, Vancouver, BC V5T 0C8 | Electrical Permit | Residential | Addition | Issued | Installation / Repair - Residential - ED retrofit on the parking lot lighting and corridor area, remove ballast from the fixture and re-wired, put in the new LED self ballast bulb, apply sticker. remain same lumen | 5000
GP-2020-01013 | 2020-05-05 | 86 W 19TH AVENUE, Vancouver, BC V5Y 2B2 | Gas Permit | Residential | New | Completed | Residential - New house that has a gas fired boiler, fireplace, range, Pizza Oven, and BBQ 99,000 BBQ 70,000 | NULL
EP-2020-02701 | 2020-04-22 | 2322 ST. CATHERINES STREET, Vancouver, BC V5T 3X7 | Electrical Permit | Residential | Renovation | Completed | Installation / Repair - Residential - Complete Re-wiring of the legal Basement Suite, except the existing Suite Kitchen, as per New Electrical Code, Interior alterations/exterior alterations and change of use of this existing one-family dwelling to a on family dwelling with a secondary suite (basement), to replace exterior cladding /windows and provide rainscreen. Upgrading for suite as per Special Inspection IA-2016-00128. Scope of work to include energy upgrades in accordance with Article 11.2.1.4 of the 2014 Vancouver Building By-law. AND Building Air sealing is required. Exterior alterations reviewed/cleared by S Macrae. Addressing Notes: 2320 St.Catherines St - remainder basement, 1st & 2nd (princ. dwelling unit) 2322 ST.Catherines St - east/northwest side basement (secondary suite) Notes: 1. No strata-titling will be permitted; 2. An annual Vancouver Business License must be obtained prior to rental of either the one-family dwelling or secondary suite; 3. A minimum headroom of 6'6" over 80% of the suite area and all exist routes is required at all time. | 8500
EP-2020-03237 | 2020-05-04 | 815 TERMINAL AVENUE, Vancouver, BC V6A 2M9 | Electrical Permit | Commercial | Addition | Expired | Temporary Power - Commercial - To provide temporary power to this site. | NULL
GP-2020-01011 | 2020-04-17 | 856 W 22ND AVENUE, Vancouver, BC V5Z 1Z9 | Gas Permit | Residential | New | Completed | Residential - Trane Furnance - 100,000 Btu Building permit work description: To permit interior and exterior alterations to this existing single family dwelling on this inside with lane site. Existing one car garage at rear with access to lane to remain. Scope to include: New front porch landing and stair (roof to remain), to validate rear deck, to alter the basement by adding a new window to rear elevation, sunken patio entrance with new french doors at the rear, expanding the existing bathroom to include a washer and dryer. Walls to be furred out as per REUP. No proposed alterations to any other floor. OK For Field Review per A.Campbell - Dec.24.2019 Notes: 1. REUP submitted by Peter Cho of City Green Solutions, 778-316-9053. Refer to REUP form for upgrade details. 2. Glass Railing Architectural & Structural Schedule B by Jason Hui, P. Eng at 778-319-3403 3. Building Not Sprinklered – No sprinkler inspection or permit required. 4.Smoke alarms to comply with 9.10.19 5. Carbon Monoxide Alarms to comply with 9.32.4.2 ***This permit has been Reviewed and Issued under the 2019 VBBL*** | NULL
EP-2020-02702 | 2020-04-22 | 2920 VIRTUAL WAY, Vancouver, BC V5M 0C4 | Electrical Permit | Commercial | Renovation | Completed | Installation / Repair - Commercial - low voltage wiring for control transformer. Extra low control wiring for 1 Fan Coil Unit | 1514
EP-2020-02704 | 2020-04-20 | 969 ROBSON STREET, Vancouver, BC V6Z 2V6 | Electrical Permit | Commercial | NULL | Expired | Annual / Operating - Annual Operating permit for 2500kVA for 969 Robson St. Valid: April 13, 2020 to April 12, 2021 EP-2019-03186: Expired (Annual / Operating) | NULL
GP-2020-01012 | 2020-05-13 | 3188 W 33RD AVENUE, Vancouver, BC V6N 2G7 | Gas Permit | Residential | Renovation | Completed | Residential - Installing Boiler | NULL
EP-2020-02705 | 2020-04-22 | 1623 E 2ND AVENUE, Vancouver, BC V5N 1E1 | Electrical Permit | Commercial | Renovation | Completed | Installation / Repair - Commercial - Maintenance replacement of fire alarm panel | 5000
GP-2020-01014 | 2020-04-17 | 2243 E 25TH AVENUE, Vancouver, BC V5N 2V7 | Gas Permit | Residential | Addition | Completed | Residential - re & re furnace | NULL
EP-2020-03070 | 2020-06-12 | 3530 W 43RD AVENUE, Vancouver, BC V6N 3J9 | Electrical Permit | Commercial | New | Expired | Temporary Power - Commercial - To provide temporary power to this site. Valid: June 12, 2020 to June 11, 2021 NOTE: Work under this permit shall be in accordance with the advice provided from the Archaeology Branch of BC’s email dated May 22, 2020. In the unlikely event unanticipated archaeological remains are encountered, stop work immediately and contact the Province at 250.953.3345. Work authorized by this permit is for placement of a temporary power pole only and does not authorize any site construction and/or excavation. A separate Building Permit will be required prior to commencement of any other work on this site Landscape Review Notes: No landscape alterations proposed. Contractor is responsible for protecting trees in proximity to any work per City of Vancouver tree protection standards; all landscaping impacted by incidental pedestrian / scaffolding traffic to be made good; Director of Planning reserves the right to order the submission of a re-landscape plan, subject to review. No tree removals authorized. Contractor is responsible for tree protection. No heavy machinery or storage of materials or equipment permitted under the dripline of any street trees. Any damage will be the responsibility of the owner/ contractor. | NULL
EP-2020-00269 | 2020-01-23 | 3470 E HASTINGS STREET, Vancouver, BC V5K 2A6 | Electrical Permit | Commercial | Tenant Improvement | Completed | Installation / Repair - Commercial - Rough in and install receptacle, lighting, and emergency lighting exit sign according to plan **Interior alterations and a change of major occupancy of approximately 3,218 sf from retail (E) to fitness centre (A2 - marital arts studio) on the ground floor of this existing 4-storey mixed-use commercial/residential building. First-time tenant. Relocate 1 manual station. ***** AMEND: March 3rd, 2020: Attachment L uploaded | 6000
EP-2020-00173 | 2020-03-06 | 861 E 11TH AVENUE, Vancouver, BC V5T 2E7 | Electrical Permit | Residential | Addition | Completed | Installation / Repair - Residential - Rooftop grid-interactive net metered solar photovoltaic system installation | 2765
DB-2020-00081 | 2020-02-20 | 656 W BROADWAY, Vancouver, BC V5Z 1G1 | Building Permit | Development and Building Permit (DB) | Addition / Alteration | Completed | High Density Housing / Commercial - Addition / Alteration - Interior and exterior alternations to a new tenant on this existing restaurant space. Scope of work includes upgrading of kitchen exhaust system and new roof top unit. One class 1 cooking operation. Building Services Center Note: - OK for Façade alteration to match existing as per H. Shayan on Dec 17, 2019 - OK for new 4'-7"W x 11'-2"L RTU as per O. Szeleczky on Dec 10, 2019 Note: "This permit has been reviewed under the 2019 Vancouver Building By-law (#12511)." | 100000
DB-2020-00082 | 2020-09-02 | 3174 TURNER STREET, Vancouver, BC V5K 2H1 | Building Permit | Development and Building Permit (DB) | New Building | Completed | Low Density Housing - New Building - To construct a 2 storey one-family dwelling with a secondary suite located in the Basement/Cellar ($634,500) with an open parking pad, providing 1 parking space, having vehicular access from the 20' Lane. The entire building, INCLUDING THE ATTACHED GARAGE (if applicable), to be sprinklered to NFPA 13D. Note: Parking for this site is under LWH DB-2020-00085 1. Covenant registered at the Land Title Office under CA8145828 2. No Strata Titling permitted 3. A/C proposed – Exterior component located in Rear Yard, Interior component located at Second Floor 5. Bar sink located in Basement. 6. Schedule B: Yatendra Kumar Sharma, P.Eng (778.863.7076) Structural 7. Schedule B: Zhao Guan, P.Eng (778.868.5635) Geotechnical 8. HPO: Residential Builder- Maximus Vision Group Ltd. Note: This is a 2 storey building pursuant to the Zoning and Development By-Law Address Information: Building 1 #1 - 3174 Turner St - One Family Dwelling (1st and 2nd storey, east portion of basement) #2 - 3174 Turner St - Secondary Suite (west portion of basement) Building 2 #3 - 3174 Turner St - Laneway House (1 storey) Addresses have been assigned per the approved plans, access to the rear unit is from the West side. This access must be provided & maintained at all times and the building addresses posted to be visible from the street in accordance with the Building By-law. **THIS PERMIT HAS BEEN ISSUED UNDER THE REQUIREMENTS OF VBBL #12511 (2019).** | 634500
EP-2020-02712 | 2020-04-24 | 200 GRANVILLE STREET, Vancouver, BC V6C 1S4 | Electrical Permit | Commercial | Tenant Improvement | Completed | Installation / Repair - Commercial - Interior sign installation - FINAL HOOKUP ONLY These are channel letters with thru-wall wiring that are being installed. Signs are on two separate floors in the stairwell. | 250
EP-2020-02798 | 2020-04-27 | 3 ALEXANDER STREET, Vancouver, BC | Electrical Permit | Commercial | New | Completed | Installation / Repair - Commercial - Installation of a security system. Panel, keypad, motion detectors and batteries. This is for the Central station component, to install a low voltage central station monitoring system | 1551
EP-2020-02713 | 2020-05-22 | 609 GRANVILLE STREET, Vancouver, BC | Electrical Permit | Commercial | Tenant Improvement | Completed | Installation / Repair - Commercial - lighting replacement, fire alarm re-re/VI, demolition -Replacing ceiling pot lights and linear lighting *** -Interior alterations to replace ceiling drywall, other selected interior finishes, and light fixtures due to water damage on the main floor of the existing highrise commercial building on this site. | 112000
EP-2020-02714 | 2020-04-22 | 5888 BEATRICE STREET, Vancouver, BC V5P 3P9 | Electrical Permit | Residential | New | Completed | Installation / Repair - Residential - Install Alarm system | 2000
EP-2020-02715 | 2020-04-22 | 5884 BEATRICE STREET, Vancouver, BC V1V 1V1 | Electrical Permit | Residential | New | Completed | Installation / Repair - Residential - Install Alarm system | 1000
GP-2020-01015 | 2020-04-23 | 932 E 29TH AVENUE, Vancouver, BC V5V 2S4 | Gas Permit | Residential | New | Completed | Residential - Gas rough in for new single family dwelling To construct a 2 storey one-family dwelling with a secondary suite located in the Basement/Cellar with a detached accessory building (garage) ), at the rear providing 2 parking spaces, having vehicular access from the lane. 1. Covenant registered at the Land Title Office under CA7806675 2. No Strata Titling permitted 3. No A/C Unit proposed 4. Schedule B: (Jeff Allester) P.Eng (604.228.0518) Structural 5. Schedule B: (Tegbir Bajwa) P.Eng (778.995.2404) Geotechnical 6. HPO: Residential Builder- (Vanterra Development Group Inc.) Note: This is a 2 storey building pursuant to the Zoning and Development By-Law Address Information: Principle Dwelling: Address 932 E 29th Ave Secondary Suite: Address 930 E 29th Ave Addresses have been assigned per the approved plans, access to the rear unit is from the North side. This access must be provided & maintained at all times and the building addresses posted to be visible from the street in accordance with the Building By-law. **THIS PERMIT HAS BEEN ISSUED UNDER THE REQUIREMENTS OF VBBL 2014 AND THE GREEN HOMES PROGRAM** amend permit NOv 04 2020: Add total of two fireplace gas piping only >>>>>> Amend: -Corrected appliance for 932 e 29th are Boiler Bbq Piping only for One fire place One bbq One range | NULL
SP-2020-00624 | 2020-04-26 | 1066 W HASTINGS STREET, Vancouver, BC V6E 4M1 | Sprinkler Permit | Commercial | Tenant Improvement | Completed | Commercial - 15 new heads, 1/2 gr 155 Concealed #1670 interior alterations to provide improvements to this office unit #1670 on the 16th floor of this existing commercial building on this site. Scope of work includes removal of partition walls, installation of new partition walls, new interior door, replacing carpet, paint, and electrical work. This application does not include any of the following: 1. Not more than 20 sprinklers (add, relocate, or remove), 2. hydraulic calculations, 3. change in occupancy and /or hazard classification, 4. warehouse storage arrangements, 5. mobile compact storage arrangements, 6. alternative solutions, 7. changes to the sprinkler system supply piping (e.g. valves, mains, cross-mains, branch-lines, etc.), or 8. flexible sprinkler pipe. | NULL
EP-2020-02719 | 2020-04-22 | 510 BURRARD STREET, Vancouver, BC V6C 3A8 | Electrical Permit | Commercial | Tenant Improvement | Completed | Installation / Repair - Commercial - voice and data cabling #1200 - 12th floor (full floor tenant) Interior alterations to provide tenant improvements for the existing General Office tenant on the 12th floor (#1200) in this existing commercial building. Scope of work: remove/construct partition walls, doors, glazing, finishes, staff kitchen area, millwork, lighting, ceiling work, electrical, plumbing, mechanical and sprinkler work TENANT: Destination British Columbia Letters of Assurance submitted by: Schedule A, Lori Kessler Gratl, M. Arch. Architect AIBC, AIA, LEED BD + C ph: 604-632-3350 Architectural Schedule B, Lori Kessler Gratl ph: 604-632-3350 Electrical Schedule B, Abdul El-Haddad, P.Eng., ph: 604-569-6500 Mechanical and Plumbing Schedule B, Recep Ahmet Ozata, P.Eng., ph: 604-684-5995 OK for field review A. Patterson, Oct. 10, 2019 Building Sprinklered – Separate sprinkler permit required for proposed sprinkler work Energy upgrade exemption: BOMA BESt | 9000
EP-2020-02722 | 2020-04-22 | 1408 CONTINENTAL STREET, Vancouver, BC V1V 1V1 | Electrical Permit | Commercial | Tenant Improvement | Completed | Installation / Repair - Commercial - Interior tenant improvement of new Scotiabank First TI for new Scotia Bank branch in the existing shell retail space in this existing building currently under construction. Change of major occupancy from Retail (Group E) to Bank (Group D). This unit was created by dividing the existing retail shell space ( 1401 Granville St) into two units : Scotia Bank branch -1408 Continental St | 42000
SP-2020-00052 | 2020-03-05 | 510 BURRARD STREET, Vancouver, BC V6C 3A8 | Sprinkler Permit | Commercial | Tenant Improvement | Completed | Commercial - #1200 - 12th floor (full floor tenant) Sprinkler alterations to provide tenant improvements for the existing General Office tenant on the 12th floor (#1200) in this existing commercial building. | NULL
SP-2020-00053 | 2020-01-10 | 745 THURLOW STREET, Vancouver, BC V6E 0C5 | Sprinkler Permit | Commercial | Tenant Improvement | Completed | Commercial - To add and relocate sprinklers to make legal. #700-7th Floor (full floor) Interior alterations to provide tenant improvements on the 7th floor (#700) for a new tenant in this existing mixed use building. Scope of work per VBBL 2019: demolish partition walls, remove doors, glazing, millwork, lighting, ceiling, electrical and plumbing work. Energy upgrade exempt: Interior demolition only. Note: Some interior partition walls to remain. Separate permit(s) and ASHRAE checklist will be required for any future tenant improvements to this space. ********This application does not include any of the following: 1. Not more than 20 sprinklers (add, relocate, or remove), 2. hydraulic calculations, 3. change in occupancy and /or hazard classification, 4. warehouse storage arrangements, 5. mobile compact storage arrangements, 6. alternative solutions, 7. changes to the sprinkler system supply piping (e.g. valves, mains, cross-mains, branch-lines, etc.), or 8. flexible sprinkler pipe. | NULL
GP-2020-00146 | 2020-01-17 | 2390 E 51ST AVENUE, Vancouver, BC V5S 1P6 | Gas Permit | Residential | New | Completed | Residential - HOOK UP AND VENTING FOR ONE FIRE PLACE ONLY To construct a two-storey + cellar two-family dwelling with two secondary suites with 2 detached accessory buildings (garage) at the rear providing 4 parking spaces, having vehicular access from the lane. | NULL
GP-2020-00106 | 2020-01-14 | 857 W 45TH AVENUE, Vancouver, BC V5Z 2R1 | Gas Permit | Residential | Renovation | Completed | Residential - Replace furnace | NULL
GP-2020-00107 | 2020-01-14 | 4758 KILLARNEY STREET, Vancouver, BC V5R 3V5 | Gas Permit | Residential | Renovation | Completed | Residential - Replace furnace and install tankless water heater | NULL
BP-2020-01267 | 2021-06-25 | 2549 E KENT AVENUE NORTH, Vancouver, BC V5S 2H7 | Building Permit | Building Permit (BP) | New Building | Issued | High Density Housing / Commercial - New Building - To construct a two storey One-Family Dwelling (Building 1) and to construct a two-storey One-Family Dwelling with an attached two-car garage at the rear (Building 2 under separate permit), thereby having two principle buildings on this site with vehicular access from the lane. See BP-2020-01268 for the second principal building. ******THIS PERMIT HAS BEEN ISSUED UNDER THE REQUIREMENTS OF VBBL 2019 AND REVIEWED DURING THE COVID-19 PANDEMIC CRISIS. ******** Building Review Branch Notes: - Sch. A, Sch. D, Struct. B & Geo. B are submitted. - Entire building is to be sprinklered to NFPA 13D requirements. - All new windows, doors, and skylights shall conform to AAMA/WDMA/CSA101/I.S.2/A440, NAFS. | 377100
GP-2020-01016 | 2020-04-23 | 3118 W 38TH AVENUE, Vancouver, BC V6N 2X3 | Gas Permit | Residential | Tenant Improvement | Completed | Residential - replace failed Gas 60 Gal HWT with LKQ | NULL
PP-2020-01175 | 2020-04-14 | 6526 WILTSHIRE STREET, Vancouver, BC V6P 5G7 | Plumbing Permit | Residential | New | Completed | Residential - Install 2 outside sumps, no pump **Amend 10/13/2021** Building permit was entered in wrong corrected to DB-2019-02914 | NULL
PP-2020-01177 | 2020-04-24 | 355 BURRARD STREET, Vancouver, BC V6C 2J4 | Plumbing Permit | Commercial | Tenant Improvement | Completed | Commercial - 19th floor - washrooms Install fixtures for washrooms Interior alterations only to renovate the common washrooms on the 19th floor of this existing Municipally Designated Vancouver Heritage "A" commercial building on this site. Scope of work: Per the 2019 VBBL to remove/replace fixtures and finishes, new light fixtures, finishes, t-bar ceiling, electrical, plumbing and sprinkler work. Letters of Assurance submitted by: Schedule A, Marion LaRue, Architect, ph: 604-255-1169 Architectural Schedule B, Marion LaRue, Architect, ph: 604-255-1169 Structural Schedule B, Hardeep Gill, P.Eng., ph: 604-738-0048 Mechanical and Plumbing Schedule B, Rod Yeoh, P.Eng., ph: 604-255-1169 Electrical Schedule B, Andrew Tashiro, P.Eng., ph: 604-685-9381 OK for field review per Jamie Zhang, Nov. 29, 2019 NOTE: Related BP-2019-01785 for interior demolition of full floor office space #1900 Building Sprinklered – Separate sprinkler permit required for proposed sprinkler work | NULL
EP-2020-02724 | 2020-04-23 | 1081 BURRARD STREET, Vancouver, BC V6Z 1Y6 | Electrical Permit | Commercial | Tenant Improvement | Completed | Installation / Repair - Commercial - Install new 600V-120/208V 45kVA Transformer and 208V 3P 4W panel in parkade e-room. New 3P-50A breaker added to existing panel 6NPC to feed transformer. Install 8x Networked Siemens Versicharge EVSE. Stations controlled by EVEMS for Power Sharing. Station rating 3.28kw to 6.656kw (208V) per port. 4x 40A breakers installed in new panel for EVSE, #8 wire and EMT to stations from panel. Capacity confirmed by hospital facility operations. | 17077.32
PP-2020-01178 | 2020-04-27 | 460 GRANVILLE STREET, Vancouver, BC | Plumbing Permit | Commercial | Renovation | Completed | Commercial - #460 install one toilet, hot water tank, mop sink and bathroom sink | NULL
SP-2020-00625 | 2020-07-09 | 138 E 7TH AVENUE, Vancouver, BC V5T 1M6 | Sprinkler Permit | Commercial | Tenant Improvement | Completed | Commercial - #100-1st floor (full floor) Sprinkler alterations to provide tenant improvements on the 1st floor (#100) for a new office tenant in this existing mixed use commercial building. | NULL
SP-2020-00626 | 2020-04-26 | 335 BURRARD STREET, Vancouver, BC V6C 0C5 | Sprinkler Permit | Commercial | Renovation | Completed | Commercial - To add and relocate sprinklers to make legal. 9th floor - Common Lobby/Corridors Interior alterations only to renovate the common lobby/corridors on the 9th floor of this existing Municipally Designated Vancouver Heritage "A" commercial building on this site. Scope of work: cosmetic upgrades to remove existing finishes, doors and replace with new finishes, doors, new lighting, t-bar ceiling, electrical, plumbing and sprinkler work. This application does not include any of the following: 1. Not more than 20 sprinklers (add, relocate, or remove), 2. hydraulic calculations, 3. change in occupancy and /or hazard classification, 4. warehouse storage arrangements, 5. mobile compact storage arrangements, 6. alternative solutions, 7. changes to the sprinkler system supply piping (e.g. valves, mains, cross-mains, branch-lines, etc.), or 8. flexible sprinkler pipe. | NULL
EP-2020-00179 | 2020-01-15 | 1109 HAMILTON STREET, Vancouver, BC V6B 5P6 | Electrical Permit | Commercial | Renovation | Completed | Installation / Repair - Commercial - Installation of exterior wall sconces in patio area. *************** AMEND: January 27th: should be wwop as per file notes from Sept. 24th, CF-2019-006831 also to increase cost of work to $4800 and add description of: automatic louvres | 4800
BP-2020-00088 | 2020-02-13 | 1055 W HASTINGS STREET, Vancouver, BC V6E 2E9 | Building Permit | Building Permit (BP) | Addition / Alteration | Completed | Field Review - Addition / Alteration - #910 and #915 - 9th floor Interior alterations to demise the existing office in #910 into two units to be #910 and #915 in this existing commercial building. Scope of work: Per the 2019 VBBL to remove an interconnecting door and fill in opening with a demising partition, remove one partition wall, sliding door and one sprinkler head. Note: See BP-2020-00089 for tenant improvements to #915. OK for field review per Chris Watkins Jan 9, 2020 Building Sprinklered – Separate sprinkler permit required for proposed sprinkler work. Energy Exemption: N/A (BOMA BESt (Path 1)) | 5000
BP-2020-00089 | 2020-02-25 | 1055 W HASTINGS STREET, Vancouver, BC V6E 2E9 | Building Permit | Building Permit (BP) | Addition / Alteration | Completed | Field Review - Addition / Alteration - #915 - 9th floor Interior alterations to provide tenant improvements for a new office tenant on the 9th floor (#915) in this existing commercial building. Scope of work: per 2019 VBBL to remove finishes, millwork and construct new movable wall system, sliding doors, finishes, sink/fridge, ceiling work, card reader, electric strike, door sensor and electrical and sprinkler work. OK for field review per L Clarke Jan 9, 2020 Energy upgrade exempted: N/A (BOMA BESt (Path 1)) Note: Related to BP-2020-00089 to demise #910 into two units to be #910 and #915. | 80000
DB-2020-00090 | 2020-05-25 | 679 E 59TH AVENUE, Vancouver, BC | Building Permit | Development and Building Permit (DB) | Addition / Alteration | Completed | Low Density Housing - Addition / Alteration - Addition/Alteration to this 2 family dwelling. Scope of work to include removal of upper east aluminum canopy and validation of east rear yard aluminum cover. Structural letter for Aluminum Awning provided by: Jason Hui, P.Eng, 778-319-3403 Board Of Variance Appeal No. Z35373 ALL NEW WORK TO MEET VBBL 2019. | 12000
GP-2020-01049 | 2020-04-27 | 4365 PRINCE ALBERT STREET, Vancouver, BC V5V 4J8 | Gas Permit | Residential | New | Completed | Residential - final connection on new range | NULL
PP-2020-01181 | 2020-04-24 | 1040 W GEORGIA STREET, Vancouver, BC V6E 4H1 | Plumbing Permit | Commercial | Tenant Improvement | Completed | Commercial - 800 Add [2] DCVAs for water filter | NULL
SP-2020-00628 | 2020-04-26 | 845 CAMBIE STREET, Vancouver, BC V6B 4Z9 | Sprinkler Permit | Commercial | Tenant Improvement | Completed | Commercial - To add and relocate sprinklers to make legal. 8th floor (South Building) Interior alterations to provide tenant improvements to the existing office (#800) on the 8th floor in this existing commercial building on this site. Scope of work includes: New de-mountable partitions, new sliding doors Painting and additional electrical outlets for two new offices. No Change to lighting. This application does not include any of the following: 1. Not more than 20 sprinklers (add, relocate, or remove), 2. hydraulic calculations, 3. change in occupancy and /or hazard classification, 4. warehouse storage arrangements, 5. mobile compact storage arrangements, 6. alternative solutions, 7. changes to the sprinkler system supply piping (e.g. valves, mains, cross-mains, branch-lines, etc.), or 8. flexible sprinkler pipe. | NULL
GP-2020-01018 | 2020-04-29 | 4540 W 5TH AVENUE, Vancouver, BC V6R 1S7 | Gas Permit | Residential | Renovation | Completed | Residential - installing gas line for range Interior alterations and change of use of this existing one-family dwelling to a one-family dwelling with secondary suite. Scope of work includes upgrade ceiling to 1 hr FRR. No soil disturbance or alteration of grades is permitted to take place under this permit Work under this permit does not authorize excavation, including the disturbance of soils. Should work necessitate excavation or the disturbance of soils, please consult the Archaeological Branch of British Columbia for the necessary approvals. | NULL
SP-2020-00631 | 2020-04-26 | 8021 ELLIOTT STREET, Vancouver, BC V5S 2P3 | Sprinkler Permit | Residential | New | Completed | Residential - installation of a new fire sprinkler system To construct a 2 storey + cellar one-family dwelling with a secondary suite located in the basement/cellar with a detached accessory building (garage), at the rear providing 2 parking spaces, having vehicular access from the lane. | NULL
SP-2020-00054 | 2020-01-20 | 2586 E 25TH AVENUE, Vancouver, BC V5R 1H3 | Sprinkler Permit | Residential | New | Completed | Residential - new sprinkler system for laneway. To construct a 1 storey laneway house building with an open parking pad providing 1 parking space, having vehicular access from the 20' Lane. 1. No Strata Titling permitted 2. No A/C Unit proposed "Combustible projections or roof soffits on an exposing building face shall not project to less than .45m from the property line and shall be in compliance with VBBL 2014 9.10.15.5.(9)" The entire building, INCLUDING THE ATTACHED GARAGE (if applicable), to be sprinklered to NFPA 13D Enhanced. ******THIS PERMIT HAS BEEN ISSUED UNDER THE REQUIREMENTS OF VBBL 2014****** | NULL
EP-2020-00204 | 2020-01-21 | 7887 CARTIER STREET, Vancouver, BC V6P 4T3 | Electrical Permit | Residential | New | Completed | Installation / Repair - Residential - new house wiring. To construct a 2 storey + cellar one-family dwelling with a secondary suite located in the cellar with a detached accessory building (garage), at the rear providing 2 parking spaces, having vehicular access from the lane. ************ Amend: June 11th -BC hydro only install two meters for this property. one for main house,one for LW house. | 18000
PP-2020-00089 | 2020-01-13 | 1415 E 10TH AVENUE, Vancouver, BC V5N 1X4 | Plumbing Permit | Commercial | New | Completed | Commercial - SUMP “Engineering Assurance letter will be submitted with the District Inspector on the site” | NULL
EP-2020-00183 | 2020-01-15 | 6974 INVERNESS STREET, Vancouver, BC V5X 4G5 | Electrical Permit | Residential | New | Completed | Installation / Repair - Residential - new laneway house rough wiring for electrical and low voltage work main service 200 amp 150 amp to house and 125 amp to laneway house ** Amend 03/04/2020** Increase value of job 2,000$ more *************** AMEND: June 2nd: -Security alarm complete installation. Job value increase $550 - FSR has class B with Technical Safety but has valid credentials (Employee Card)for Security Alarm installer with Attorney General office in Victoria | 10050
DB-2020-01271 | 2020-08-19 | 758 E 37TH AVENUE, Vancouver, BC V5W 1G1 | Building Permit | Development and Building Permit (DB) | New Building | Completed | Low Density Housing - New Building - 2 STOREY 1FD + SS + LWH To construct a 2 storey one-family dwelling with a secondary suite located in the Basement/Cellar ($716,837.50) with 1 open parking over gravel, providing 1 parking space, having vehicular access from the 20' Lane. The entire building, INCLUDING THE ATTACHED GARAGE (if applicable), to be sprinklered to NFPA 13D. 1. Covenant registered at the Land Title Office under CA8231594 2. No Strata Titling permitted 3. A/C Unit proposed in the rear 4. Bar sink located in the Basement 5. Schedule B: (Peter Yee) P.Eng (604.255.3868) Structural & Geotechnical 6. BC Housing (Fixright Construction Ltd.) This is a 2 storey building pursuant to the Zoning and Development By-Law ******THIS PERMIT HAS BEEN ISSUED UNDER THE REQUIREMENTS OF VBBL 2019****** All rooms adjacent to East exposing building face shall be sprinklered. "Combustible projections or roof soffits on an exposing building face shall not project to less than .45m from the property line and shall be in compliance with VBBL 2019 9.10.15.5.(9) Any alterations or conversions to the attached garage (if applicable) to habitable living space shall not be permitted without first obtaining the approval of the Director of Planning and the Chief Building Official. Thermal protection measures and Laneway house design guidelines shall be required to be met prior to the approval of the conversion. Addresses assigned per approved plans. Fire and Emergency street access to the secondary suite is on E 37th Av. Street access must be provided and maintained at all time. The building addresses are to be posted and to be visible from the street in accordance with the Building By-law prior to final inspection. Principle Dwelling: #1- 758 E 37TH AVENUE Secondary Suite: #2- 758 E 37TH AVENUE Laneway home: #3- 758 E 37TH AVENUE | 716837.5
PP-2020-01182 | 2020-04-24 | 4076 W 17TH AVENUE, Vancouver, BC V6S 1A6 | Plumbing Permit | Residential | New | Completed | Residential - Lawn Irrigation System | NULL
BP-2020-01272 | 2020-07-27 | 758 E 37TH AVENUE, Vancouver, BC V5W 1G1 | Building Permit | Building Permit (BP) | Demolition / Deconstruction | Completed | Low Density Housing - Demolition / Deconstruction - Demolition By Deconstruction Pre-1950 Green Demolition Conditions Apply 75% Recycling Rate of Building Materials Required | 15000
SP-2020-00632 | 2020-04-26 | 8021 ELLIOTT STREET, Vancouver, BC V5S 2P3 | Sprinkler Permit | Residential | New | Completed | Residential - installation of a new fire sprinkler system 1 Storey LWH w/ new house + 1 surface parking+ Attached 2 car Garage To construct a 1 storey laneway house building ($201,517.50) with an attached garage providing 2 parking spaces and 1 required open parking over gravel providing 3 parking spaces in total, all having vehicular access from the lane. | NULL
EP-2020-02733 | 2020-04-24 | 2547 WOODLAND DRIVE, Vancouver, BC V5N 3P4 | Electrical Permit | Residential | Renovation - Dwelling Unit(s) only | Completed | Installation / Repair - Residential - Full renovation , existing home and in basement. -Top 2 levels are 2549 woodland dr. new electrical service . Owner has requested a separate meters for both units. New service for 2547 woodland dr. separate panels for both units, new lighting and receptacles for both units, new smoke detection for both units. outside lights and receptacles for both units. I will have the meters labeled *** -To permit exterior and interior alterations to this existing three-storey, two unit Multiple Conversion Dwelling, including the repair of fire damage to the third storey and relocation of one unit from the second to the first storey. ***Entire House to be Sprinklered to NFPA-13D*** *** Prior to final inspection applicant to provide completed Energuide Elevation report to the satisfaction of the District Building Inspector*** | 14500
EP-2020-02731 | 2020-04-24 | 370 COLUMBIA STREET, Vancouver, BC V6A 4J1 | Electrical Permit | Commercial | Renovation | Completed | Installation / Repair - Commercial - Install 4 exit sign ,replace 2 exiting with running man. install two pull station in laundry room main level | 7500
GP-2020-01034 | 2020-04-28 | 235 E 65TH AVENUE, Vancouver, BC V5X 2P3 | Gas Permit | Residential | Renovation | Completed | Residential - Tankless water heater new installation | NULL
EP-2020-02738 | 2020-04-28 | 666 BURRARD STREET, Vancouver, BC V6C 2X8 | Electrical Permit | Commercial | Tenant Improvement | Completed | Installation / Repair - Commercial - Extra Low Voltage -Installing New Security Alarm System. new security alarm system. *** -#1800-18th floor (full floor) Interior alterations to provide improvements for a new office tenant and to combine office units #1800, #1820, #1830 & #1850 retaining #1800 (full floor) on the 18th floor of this commercial building on this site. Scope of work per VBBL 2019: demolish demising walls, partition walls, remove doors, finishes, construct new partition walls, new doors, millwork, finishes, convenience/universal washroom, lighting and HVAC, ceiling, electrical, plumbing, sprinkler and mechanical work for new layout. | 2899
EP-2020-02739 | 2020-04-26 | 2480 W 3RD AVENUE #306, Vancouver, BC V6K 1L8 | Electrical Permit | Residential | Renovation | Completed | Installation / Repair - Residential - - re/ re plugs/ switches - relocating kitchen circuits for new kitchen layout - adding pot lights, led strip lights - re/re bathroom fans **** -#306 - 3rd floor Interior alterations to provide improvements for the dwelling unit, #306 on the 3rd floor in this existing 3-storey wood-framed multiple dwelling building. Scope of work includes: Interior demolition-remove drywall, partial ceiling, two walls, all cabinets and fixtures in the kitchen and bathrooms. Framing for new shower, rain ceiling and opening between kitchen and dining room; Install new plumbing fixtures, LED lighting, Paint, hardwood flooring, baseboards and doors throughout. | 5500
SP-2020-00633 | 2020-05-19 | 312 MAIN STREET, Vancouver, BC V6A 2T2 | Sprinkler Permit | Commercial | Addition | Completed | Commercial - To install sprinkler in the mechanical levels Only ***Project scope*** -To change the use from Public Authority Use (Vancouver Police Station) to General Office (D) on Floors 1 thru 6 with Ancillary Lounge/Cafeteria on the 1st Floor and to Light Industrial (F3) use in the basement of this existing Vancouver Heritage Class "B" building on this site, and exterior alterations to add a 55 sq.ft. stair bridge interconnecting, the North portion of the 4th Floor to the South portion of the 4th Floor of the building. This project to be reviewed under the 2014 VBBL. Total occupant load 1050. This is a Certified Professional Project and the CP is Cel Chow, P.Eng, CP. | NULL
DB-2020-01275 | 2020-06-26 | 5130 SLOCAN STREET, Vancouver, BC V5R 2A5 | Building Permit | Development and Building Permit (DB) | Demolition / Deconstruction | Completed | Enquiry Centre - Demolition / Deconstruction - To demolish this existing one-family dwelling (1944) on this site with 75% recycling of construction waste required. OK for SIPs per L.Telefson, April 14, 2020 Note: Notice of Demolition must be provided to District Building Inspector 24 hours in advance of demolition by calling 3-1-1 or 604-873-7000 outside Vancouver Note: 75% recycling of construction waste required. The deconstruction shall be in accordance with the submitted recycling and Reuse plan and to be confirmed through an acceptable Deconstruction Compliance Report form, with copies of recycling and disposal facility receipts. Attach all receipts and submit by email to compliancereport@vancouver.ca. | 50000
PP-2020-01185 | 2020-04-16 | 3343 WINDSOR STREET, Vancouver, BC V5V 4N1 | Plumbing Permit | Commercial | New | Cancelled | Commercial - Installing new plumbing fixtures inside the triplex To construct a new a three-storey side by side multiple dwelling building containing three dwelling units with a three car detached garage having vehicular access from the lane on this site. Related to DP-2018-00294 ( issued May 17, 2019) CRP: Carman Kwan, Architect, 604.266.4679. Email: carman@architecturalcollective.com Building Review Branch Note: (1) Any changes to the design of the foundation will require to submit revised structural drawings and Schedule B-structural for revision to the approved permit. (2) Building to be sprinklered to NFPA 13R requirements. (3) Sprinkler commitment letters provided. Note: "This permit has been reviewed under the 2014 Vancouver Building By-law (#10908)." | NULL
BP-2020-01277 | 2020-05-25 | 5130 SLOCAN STREET, Vancouver, BC V5R 2A5 | Building Permit | Building Permit (BP) | Salvage and Abatement | Completed | Enquiry Centre - Salvage and Abatement - Interior alterations to allow salvage of non-structural building components prior to or during abatement work and removal of non-structural hazardous materials in this existing one-family dwelling. A separate building permit is required to demolish or deconstruct the building. OK for SIPs without plans per L.Telefson, April 14, 2020 Abatement QP: BCQP Consultants Inc; 604-696-1966 | 0
EP-2020-02740 | 2020-04-15 | 7891 CARTIER STREET, Vancouver, BC V6P 4T3 | Electrical Permit | Residential | New | Completed | Installation / Repair - Residential - Complete security alarm installation,tel,tv,computer wiring & completion -To construct a 2 storey laneway house building with an attached garage providing 1 parking space + 1 on grade parking space, having vehicular access from the lane. | 1000
EP-2020-02741 | 2020-04-24 | 2669 W 6TH AVENUE, Vancouver, BC V6K 1W6 | Electrical Permit | Residential | Renovation | Completed | Installation / Repair - Residential - Complete electrical Renovation of upper floor Complete electrical for basement addition 200 amp service with dual meters low votage -- Service to be upgraded to 200 amps with dual meter base. New service to come in overhead to the garage with 2 underground feeds to the house. One feed for the main floor living space and one feed for the legal basement suit - Low voltage will consist of a new mast on the garage and come in underground to the house - Tel/cable to designated area's in the house - Complete electrical demo to the main and upper floor - New electrical to the main and upper floor including lighting , power , Appliances and branch circuits - Complete electrical demo to the basement - Basement to be wired for legal suit , Include lighting , power , Appliances and branch circuits *** -Exterior and interior alterations and change of use to this existing one-storey with basement one-family dwelling to convert to one-family dwelling with secondary suite with two parking spaces provided in attached carport. Scope of work includes complete renovation to all floors, provide new foundation to replace existing structurally unsound foundation and carry out rear yard addition -ALL NEW WORK TO MEET VBBL 2014. | 15000
EP-2020-00185 | 2020-01-15 | 2906 W 31ST AVENUE, Vancouver, BC V6L 2A4 | Electrical Permit | Residential | New | Completed | Installation / Repair - Residential - Low Voltage Security Alarm, Tel/Data/Cable, Intercom, CCTV & Audio | 8000
PP-2020-00091 | 2020-01-13 | 6667 WALES STREET, Vancouver, BC V5S 2R6 | Plumbing Permit | Residential | New | Completed | Residential - Plumbing for: To construct a 1.5 storey laneway house building + 1 on grade parking space, having vehicular access from the lane. | NULL
EP-2020-00186 | 2020-01-10 | 3346 E 8TH AVENUE, Vancouver, BC V5M 1X9 | Electrical Permit | Residential | New | Expired | Temporary Power - Residential - To provide temporary power to this site. | NULL
EP-2020-00187 | 2020-01-15 | 3647 W 23RD AVENUE, Vancouver, BC V6S 1K6 | Electrical Permit | Residential | New | Completed | Installation / Repair - Residential - Prewire and install low voltage wiring and alarm system | 900
EP-2020-00188 | 2020-01-17 | 6638 CLARENDON STREET, Vancouver, BC V5S 2K3 | Electrical Permit | Residential | New | Completed | Installation / Repair - Residential - main house rough wiring for electrical and extra low voltage work Telephone/cable/camera/ pre wire for alarm not full also main service 200 amp 150 amp to main house and 125 amp to laneway house ** Amend 06/16/2020** increase job value 24000 | 24000
SP-2020-00055 | 2020-01-15 | 6550 RALEIGH STREET, Vancouver, BC V5S 2W8 | Sprinkler Permit | Residential | New | Completed | Residential - To install piping and fixtures for a new single family house. Building permit work description: To construct a 2 storey one-family dwelling with a secondary suite located in the South side of Basement . A/C unit proposed Bar sink in basement to be 8'-0" Max with no overhead cabinets This is a 2 storey building pursuant to the Zoning and Development By-Law ******THIS PERMIT HAS BEEN ISSUED UNDER THE REQUIREMENTS OF VBBL 2014 AND THE GREEN HOMES PROGRAM****** | NULL
SP-2020-00110 | 2020-01-24 | 1336 E 13TH AVENUE, Vancouver, BC V5N 2B6 | Sprinkler Permit | Residential | New | Completed | Residential - To install piping and fixtures for a new duplex. Building permit work description: To construct a 2-1/2 storey two-family dwelling with a detached garage, at the rear providing 2 enclosed parking space, having vehicular access from the lane. Note: This is a 2 storey building pursuant to the Zoning and Development By-Law A.C proposed in rear yard No proposed bar sink The entire building, INCLUDING THE ATTACHED GARAGE (if applicable), to be sprinklered to NFPA 13D. ******THIS PERMIT HAS BEEN ISSUED UNDER THE REQUIREMENTS OF VBBL 2014 AND THE GREEN HOMES PROGRAM***** | NULL
SP-2020-00634 | 2020-06-22 | 1930 PANDORA STREET #310, Vancouver, BC | Sprinkler Permit | Commercial | Tenant Improvement | Completed | Commercial - #310 1930 Pandora St (3rd Floor) - For sprinkler system alterations to the 2019 VBBL and NFPA 13, 2013 for the tenant improvements to provide interior alterations for First tenant improvement for new office tenant #310 on the 3rd floor of this existing commercial building. Scope to include: Build new interior walls for a water Closet on the mezzanine level, accessible washroom on main level, reception and entry area, and a kitchenette for staff. Updates to lighting and connecting into the existing mechanical RTU. This application does not include any of the following: - Warehouse storage arrangements, or mobile compact storage arrangements. - Changes to the sprinkler system supply piping (e.g. valves, mains, cross-mains, etc.). - Flexible sprinkler pipe. - Information Technology Equipment Rooms (e.g. IT Rooms, LAN Rooms, etc.). - New alternative solutions and/or modifications to existing alternative solutions. - Change in occupancy and/or hazard classification (Light hazard under BB. Light hazard under TI). Notes: 1. Permit issued during COVID-19. | NULL
GP-2020-01064 | 2020-04-27 | 2957 WATERLOO STREET, Vancouver, BC V6R 3J4 | Gas Permit | Residential | Renovation | Completed | Residential - capping off gas furnace, installing electric heat pump system | NULL
BP-2020-01278 | 2020-05-01 | 195 W 21ST AVENUE, Vancouver, BC V5Y 2E3 | Building Permit | Building Permit (BP) | Addition / Alteration | Completed | Field Review - Addition / Alteration - Exterior alteration to remove deck constructed without permit and replace by straight stairs only at this existing one-family dwelling on this site. OK for field review per L.Telefson, April 14/20 Notes: 1. Tree barriers to be installed per related permit DB-2020-00124 to construct laneway. 1. Stairs, Handrails, Guards, and existing landing within building depth to be constructed in conformance with VBBL 2019 Section 9.8 | 2000
PP-2020-01197 | 2020-04-27 | 2671 E HASTINGS STREET, Vancouver, BC V5K 1Z5 | Plumbing Permit | Commercial | Renovation | Completed | Commercial - Install sink and toilet at book store | NULL
EP-2020-02805 | 2020-04-27 | 1024 MAIN STREET, Vancouver, BC V6A 2W1 | Electrical Permit | Commercial | Renovation | Completed | Installation / Repair - Commercial - repair service due to fire | 2300
SP-2020-00636 | 2021-07-16 | 1007 W 58TH AVENUE, Vancouver, BC V6P 1V9 | Sprinkler Permit | Commercial | New | Issued | Commercial - To install sprinklers to NFPA 13R 2013 through out this 2-storey and a 3 storey Multiple Dwelling (courtyard rowhouse) containing 6 dwelling units plus one lock off unit, providing one level of underground parking having vehicular access from the lane on this existing site. | NULL
EP-2020-02744 | 2020-04-14 | 249 E 57TH AVENUE, Vancouver, BC V5X 1S6 | Electrical Permit | Residential | New | Expired | Temporary Power - Residential - To provide temporary power to this site. | NULL
EP-2020-02745 | 2020-04-23 | 2525 OXFORD STREET, Vancouver, BC V5K 1M9 | Electrical Permit | Residential | Renovation | Completed | Installation / Repair - Residential - Low voltage TV/network/security wiring **** -Alterations, addition and conversion of this existing 2-storey with basement one-family dwelling to a one-family dwelling with secondary suite (Building 1) on the southerly portion of this site Scope of work to include energy and building upgrades in accordance with Article 11.2.1.4 of the 2014 Vancouver Building By-law and as required by the District Building Inspector. This includes air sealing, attic insulation upgrade, new gas boiler, and as required by the Energy Upgrade Proposal. | 2800
PP-2020-01189 | 2020-04-24 | 1612 E 36TH AVENUE, Vancouver, BC V5P 1C4 | Plumbing Permit | Residential | New | Completed | Residential - Sump, sanitary and storm connections | NULL
EP-2020-02765 | 2020-04-29 | 5880 EAST BOULEVARD, Vancouver, BC V6M 3V3 | Electrical Permit | Commercial | New | Completed | Installation / Repair - Commercial - New Installation for skin care facility. Lights in t-bar and drywall ceiling, general receptacles throughout. -The service will remain the same with no additional changes, the overall power draw for the job is very minimal. *** -Interior alterations for First tenant improvement and change of use from retail "shell" to Heath Care Office for a new tenant in this existing mixed use commercial and residential building. Scope of work per VBBL 2019: first tenant fit-out including new partition walls, glazing (engineered), doors, millwork, finishes, accessible washroom, lighting, ceiling work and electrical, mechanical, plumbing and sprinkler work. | 10000
SP-2020-00083 | 2020-01-17 | 5984 JOYCE STREET, Vancouver, BC V5R 4J2 | Sprinkler Permit | Residential | New | Completed | Residential - To install piping and fixtures for a new laneway house. | NULL
SP-2020-00056 | 2020-01-15 | 6554 RALEIGH STREET, Vancouver, BC V5S 2W8 | Sprinkler Permit | Residential | New | Completed | Residential - New sprinkler system for a new laneway house. Building permit work description: To construct a 1.5 storey laneway house building with an attached garage providing 1 parking space + 1 on grade parking space, having vehicular access from the lane. Note: This is a 1 1/2 storey building pursuant to the Zoning & Development By-law 1. Covenant registered at the Land Title Office under CA7213074 2. No Strata Titling permitted 3. No A/C Unit proposed. ******THIS PERMIT HAS BEEN ISSUED UNDER THE REQUIREMENTS OF VBBL 2014 AND THE GREEN HOMES PROGRAM****** "Combustible projections or roof soffits on an exposing building face shall not project to less than .45m from the property line and shall be in compliance with VBBL 2014 9.10.15.5.(9)" The entire building, INCLUDING THE ATTACHED GARAGE, to be sprinklered to NFPA 13D. | NULL
EP-2020-00543 | 2020-02-06 | 1000 PARKER STREET, Vancouver, BC V6A 2H2 | Electrical Permit | Commercial | Tenant Improvement | Completed | Installation / Repair - Commercial - New installation of camera system. | 4870
SP-2020-00057 | 2020-01-15 | 198 AQUARIUS MEWS #1907, Vancouver, BC V6Z 2Y4 | Sprinkler Permit | Residential | Renovation - Dwelling Unit(s) only | Completed | Residential - #1907 - Relocating 4 heads in unit Building permit work description: #1907 Interior and exterior alteration to reconfigure this existing residential suite #1907 on the 19th floor in this existing multiple dwelling building on this site. Scope of work includes converting existing enclosed balcony to become part of the kitchen. | NULL
EP-2020-00190 | 2020-01-21 | 550 BURRARD STREET, Vancouver, BC V6C 2B5 | Electrical Permit | Commercial | Tenant Improvement | Cancelled | Installation / Repair - Commercial - To install 3 x customer supplied or already existing fire alarm speakers on P4 SW, 19th floor and 17th floor (#1718). We are just installing 3 FA speakers. It's not associated with whatever building permits have been pulled. Are we able to proceed as I do not believe building permits are required for the installation of speakers. | 730.17
PP-2020-01190 | 2020-04-24 | 4334 PRINCE EDWARD STREET, Vancouver, BC V5V 3Y7 | Plumbing Permit | Residential | New | Completed | Residential - Plumbing install for new TFD | NULL
GP-2020-01050 | 2020-04-15 | 1733 E 5TH AVENUE, Vancouver, BC | Gas Permit | Residential | New | Completed | Residential - Removing existing hot water tank. Installing new Navien NPE-240A tankless water heater. Running two vent pipe to exterior of house. Using system 636 CPVC pipe for exhaust. | NULL
PP-2020-01191 | 2020-04-17 | 1425 LAMEY'S MILL ROAD, Vancouver, BC V6H 3W2 | Plumbing Permit | Commercial | Renovation | Completed | Commercial - reconnection of 8" water main | NULL
EP-2020-02749 | 2020-04-24 | 791 W GEORGIA STREET, Vancouver, BC | Electrical Permit | Commercial | Renovation | Expired | Temporary Power - Commercial - To provide temporary power to this site. Valid: April 24, 2020 to April 23, 2021 Building permit work description: Interior alterations only to provide for the Salvage and Abatement of hazardous materials and interior finishes throughout this former existing Four Seasons Hotel building. OK for SIPS processing as per Rob Rattray, April 17, 2020. | NULL
GP-2020-01046 | 2020-04-27 | 3206 KITCHENER STREET, Vancouver, BC V5K 3G2 | Gas Permit | Residential | New | Completed | Residential - supply and install gas fireplace and venting To construct a 2 storey one-family dwelling with a Laneway House and open parking space in the rear, having vehicular access from the lane. | NULL
EP-2020-02752 | 2020-04-20 | 900 W GEORGIA STREET, Vancouver, BC | Electrical Permit | Commercial | NULL | Expired | Annual / Operating - Annual Permit Valid: April 7, 2020 to April 6, 2021 EP-2019-03792: Expired (Annual / Operating) Amendment: October 14, 2020 Submitted a Contractor Declaration | NULL
PP-2020-01194 | 2020-05-04 | 1008 E 38TH AVENUE, Vancouver, BC V5W 1J5 | Plumbing Permit | Residential | Renovation | Completed | Residential - replace 45' +/- of 1/2" leaking copper pipe in basement bathrooms and upgrade to PEX. Tie into existing piping replace leaking copper DWV piping from upstairs bathroom and tie into existing DWV ABS piping replace old tubs with new including new tub/shower diverters ** Amend 03/19/2021*** Add 1 Auto washer fixture Add 1 laundry fixture Add 1 kitchen sink fixture | NULL
EP-2020-00193 | 2020-02-19 | 2590 W 2ND AVENUE, Vancouver, BC V6K 1J8 | Electrical Permit | Residential | Renovation | Completed | Installation / Repair - Residential - Removal of stove in illegal basement suite and kitchen fan only CF-2019-010259 NO Building alterations. NOTE: This permit will be amended later for additional scope of work. | 500
DB-2020-00093 | 2020-06-30 | 193 W 3RD AVENUE, Vancouver, BC | Building Permit | Development and Building Permit (DB) | Addition / Alteration | Completed | High Density Housing / Commercial - Addition / Alteration - Exterior and interior alterations and a change of major occupancy from wholesale food equipment (F2) to a barbershop (Group D) in this suite in an existing 1 storey building. The exterior alteration includes installing a new outward swinging exterior exit door at the rear of this suite. NOTE: Proposed occupant load = 36. *** The 2019 VBBL applies to this Permit application *** (Part 9 building therefore an architect is not required to be involved) | 10089
GP-2020-00113 | 2020-01-15 | 3579 W 24TH AVENUE, Vancouver, BC V6S 1L5 | Gas Permit | Residential | Renovation | Completed | Residential - Replace Combi-boiler | NULL
PP-2020-00094 | 2020-01-15 | 2280 KINGSWAY, Vancouver, BC | Plumbing Permit | Commercial | Tenant Improvement | Completed | Commercial - Full mechanical demo and install | NULL
BP-2020-00096 | 2020-03-27 | 2840 E 20TH AVENUE, Vancouver, BC V5M 2T9 | Building Permit | Building Permit (BP) | Salvage and Abatement | Completed | Low Density Housing - Salvage and Abatement - Salvage and Abatement permit only and does not authorize any demolition or deconstruction work on the house. For Building permit DB-2020-00094 For Demolition permit DB-2020-00095 QP: Adrian Lee, B.Eng., AScT Company: EPOCH Environmental Consulting Ltd. | 0
DB-2020-00097 | 2020-06-19 | 2840 E 20TH AVENUE, Vancouver, BC V5M 2T9 | Building Permit | Development and Building Permit (DB) | New Building | Issued | Low Density Housing - New Building - 1 STOREY LANEWAY HOME + 1 OPEN PARKING To construct a 1 storey laneway house building ($XXX,XXX) with an open parking pad providing 1 parking space, having vehicular access from the 20' Lane. 1. Covenant registered at the Land Title Office under CA8026624 2. No Strata Titling permitted 3. No A/C Unit proposed 4. Schedule B: (XIAN MIN LILY QIU) P.Eng (778-321-5377) Structural 6. Schedule B: (JOSEPH OH) P.Eng (604-513-4190) Geotechnical 7. BC Housing (Ronse Massey Developments Inc). NOTE: To achieve the required FSR. A floor space exclusion of 3% has been applied to this application as per section 11.24.18 of the district schedule, to accommodate improved building performance. Address has been assigned per the approved plans as the fire/emergency access to the laneway house is from the East side. This access must be provided & maintained at the 20' Lane at all times in accordance with the Building By-law. "Combustible projections or roof soffits on an exposing building face shall not project to less than .45m from the property line and shall be in compliance with VBBL 2019 9.10.15.5.(9)" The entire building, INCLUDING THE ATTACHED GARAGE (if applicable), to be sprinklered to NFPA 13D. ******THIS PERMIT HAS BEEN ISSUED UNDER THE REQUIREMENTS OF VBBL 2019 AND THE GREEN HOMES PROGRAM****** *NEW HOUSE* Note: See DB-2020-00094 for Bldg 1 on site (principal bldg) addressed #1 - 2840 E 20th Av | 143775
EP-2020-00192 | 2020-02-03 | 56 E 50TH AVENUE, Vancouver, BC V5X 1A2 | Electrical Permit | Residential | Tenant Improvement | Completed | Installation / Repair - Residential - Install customer provided Tesla Wall Connector. Install Tesla Wall Connector EVSE to 200A panel. Set at 24A/240V. Remove Steamer from panel to allow for Tesla EVSE installed with #8 and 40A breaker. Load calculation completed and capacity confirmed. The service is not impacted. The permit application states that the load calculation has been completed and available capacity for the EVSE is confirmed. | 678.8
EP-2020-00195 | 2020-01-20 | 701 W GEORGIA STREET, Vancouver, BC V7Y 1K8 | Electrical Permit | Commercial | Renovation | Completed | Installation / Repair - Commercial - Installing (2) 120V receptacles in Room 820 for 3 motorized shades that are being installed by others. No building work | 900
EP-2020-00429 | 2020-01-22 | 3257 W KING EDWARD AVENUE, Vancouver, BC V6L 1V6 | Electrical Permit | Residential | New | Completed | Installation / Repair - Residential - New electrical work for 3 units (MCD w/ 3DU) Interior and exterior alterations to alter and to convert the existing one-family dwelling with a secondary suite to a 3-storey multiple conversion dwelling ($930,000) containing three dwelling units and to stratify the lot. | 17000
EP-2020-01185 | 2020-02-25 | 3020 W KING EDWARD AVENUE, Vancouver, BC V6L 1V5 | Electrical Permit | Commercial | Addition | Completed | Installation / Repair - Commercial - New electrical work for 3 units. Electrical wiring. service and finishing. Building permit work description: Building Permit for DP-2018-00801 (MCD) Interior and exterior alterations and addition to existing character one-family dwelling to convert to a 3-storey multiple conversion dwelling containing 3 dwelling units and to stratify the lot. Sch A, Stru B, Geotech B, & Sch D-1 are submitted. (Part 5 building envelope.) Note: This is a 2 storey + basement building pursuant to the Zoning and Development By-Law ******THIS PERMIT HAS BEEN ISSUED UNDER THE REQUIREMENTS OF VBBL 2014******** Building Review Branch Notes; - Entire building to be sprinklered to NFPA 13R. - Soffit protection by sprinkler is required at the front soffit on the top floor as per VBBL 9.10.12.4.(5). - All new windows, doors, and skylights shall conform to AAMA/WDMA/CSA101/I.S.2/A440, NAFS. - The electrical service for the sprinkler controls must be supplied by a designated residential unit and a lockout switch is to be installed as required to prevent the unit owner from shutting off the electrical service at any point in time. | 19000
EP-2020-02754 | 2020-04-28 | 2387 YORK AVENUE, Vancouver, BC V6K 1C8 | Electrical Permit | Commercial | Renovation | Completed | Installation / Repair - Commercial - Emergency repair after fire on 2nd floor. Repairs to fire alarm system wiring, emergency lights and exit lights in the 2nd floor corridor. Replacement of damaged electrical panel in #201 (60A. 120/240V, single phase) -There was a fire in the 2nd floor common hallway. There where some burnt fire alarm wires. we will rewire that so that the fire alarm works as it did before the Fire. | 2000
EP-2020-02759 | 2020-07-06 | 2189 QUALICUM DRIVE, Vancouver, BC V5P 2M3 | Electrical Permit | Residential | Addition | Completed | Installation / Repair - Residential - install electric vehicle charger only(wire done previous) | 250
EP-2020-02756 | 2020-04-24 | 1755 E 11TH AVENUE, Vancouver, BC V5N 1Y9 | Electrical Permit | Commercial | New | Completed | Installation / Repair - Commercial - Installation of a C.C.T.V. system | 8000
EP-2020-02757 | 2020-04-15 | 2241 SCARBORO AVENUE, Vancouver, BC V5P 2L2 | Electrical Permit | Residential | New | Expired | Temporary Power - Residential - To provide temporary power to this site. | NULL
BP-2020-01280 | 2020-07-08 | 1025 W 13TH AVENUE, Vancouver, BC V6H 1N1 | Building Permit | Building Permit (BP) | Addition / Alteration | Issued | High Density Housing / Commercial - Addition / Alteration - Interior/exterior alterations to this existing multiple dwelling containing 9 units and addition of 1 rental unit in the basement for a total of 10 dwelling units having vehicular access from the lane. VBBL 2019. This BP intake took place during the COVID 19 pandemic. DP-2019-00260: Issued Revision permit: See amendment under processes tab (March 9 2021) for details. From DP amendment: removal of stairs and door located on the West side of building; o relocation of electrical room from basement floor to NE corner of the building having access from grade and overhang added facing East and window size on North face adjusted; o removal of kitchen window on East Elevation for unit 10 in basement; o layout changes to both units in the basement and increasing the size of unit located on the West side of the building and corridor accessing units shortened; o addition of two windows on the West Elevation at basement; o relocation of the mechanical room to undeveloped area further South in the basement; o addition of storage lockers within the undeveloped area; o bicycle room relocated within basement level; o relocated in-suite storages from units 103, 104, 203, 204 and added one window in each unit on East and West Elevation and changed the washroom swing doors to pocket and change bedroom closets; o Dropped ceiling removed at 2nd floor; o 2nd door added on top of stairs at entrance of building; o bench like shape protrudes into living room of unit 104(electrical closet); o window in landing at 2nd floor on West side of building removed; o corrected crawlspace floor elevation and basement walls per as built situation on site; o relocation of the proposed surface accessible space. Revision #2: Updated with property owner as permit applicant K.Anderson Dec.17/2021 | 400000
BP-2020-00104 | 2020-02-10 | 1188 W GEORGIA STREET, Vancouver, BC V6E 4A2 | Building Permit | Building Permit (BP) | Addition / Alteration | Completed | Field Review - Addition / Alteration - #600 - 6th floor Interior alteration to provide tenant improvements for office suite #600 for a new office tenant (iATS Payments) on this 6th floor of this existing commercial building on this site. REVISION #1: to reduce scope of work. June 25/20 mk - Construction scope reduced to building only 1 meeting room and one smoke barrier wall. - remove the existing TV and patch existing recessed wall - wall types shown for new construction. - no work to ceiling. - no addition lights -electrical; to remove TV power in 2 locations, reloate 1 and upgrade outlet. - elevation show for new meeting room wall. - seating area in waiting room layout changed. - furniture plan added (ID4.0) Okay for field review as per E.Kai Jan10/20 Energy upgrade exempt; BOMA BESt. | 160000
PP-2020-00114 | 2020-01-16 | 111 W HASTINGS STREET #5TH & 6TH , Vancouver, BC V6B 1H4 | Plumbing Permit | Commercial | Tenant Improvement | Completed | Commercial - UNIT# 600 Install a Dishwasher | NULL
BP-2020-00106 | 2020-04-16 | 1437 COMMERCIAL DRIVE, Vancouver, BC | Building Permit | Building Permit (BP) | Addition / Alteration | Completed | Field Review - Addition / Alteration - Interior alterations to this existing Retail - Food (Limited Service Food Establishment) in this existing commercial building on this site. Scope to Include: Patching a hole in the Fire Rated Wall Assembly and removal of one wall. **No Changes to Kitchen Equipment Permitted** OK for Field Review per A.Campbell - Jan.10.2020 District Building Inspector to determine if a Structural Schedule B is required for the removal of the wall. 2019 VBBL This building is not sprinklered. Architectural Schedule B submitted by Joseph Park, Architect, AIBC - Phone No. 604.771.5695 Energy Upgrade Selected: L2 - Lighting - Upgrade all hard wired lighting within scope of work area to high efficiency light systems | 5000
SP-2020-00058 | 2020-01-15 | 4567 REID STREET, Vancouver, BC V5R 3Y5 | Sprinkler Permit | Residential | New | Completed | Residential - New sprinkler heads for one family dwelling with secondary suite. Building permit work description: *******NON-STRATIFICATION COVENANT TO BE REGISTERED PRIOR TO FRAMING INSPECTION AND FINAL INSPECTION******* To construct a 2 storey one-family dwelling with a secondary suite located in the cellar and a LWH, at the rear providing 1 surface parking having vehicular access from the lane. Note: This is a 2 storey building pursuant to the Zoning and Development By-Law. Bar sink proposed in the house side of basement A/C unit proposed in the rear Building to be sprinklered to NFPA 13D requirements. ******THIS PERMIT HAS BEEN ISSUED UNDER THE REQUIREMENTS OF VBBL 2014 AND THE GREEN HOMES PROGRAM********* | NULL
SP-2020-00059 | 2020-01-15 | 4571 REID STREET, Vancouver, BC V5R 3Y5 | Sprinkler Permit | Residential | New | Completed | Residential - new sprinkler heads for the laneway house. Building permit work description: *******NON-STRATIFICATION COVENANT TO BE REGISTERED PRIOR TO FRAMING INSPECTION AND FINAL INSPECTION******* To construct a 2 storey laneway house building with an open parking pad providing 1 parking space and having vehicular access from the lane. Note: This is a 1 ½ storey building pursuant to the Zoning & Development By-law. No A/C unit proposed Building to be sprinklered to NFPA 13D requirements. ******THIS PERMIT HAS BEEN ISSUED UNDER THE REQUIREMENTS OF VBBL 2014 AND THE GREEN HOMES PROGRAM*** | NULL
DB-2020-00107 | 2020-07-17 | 3966 W BROADWAY, Vancouver, BC V6R 2C3 | Building Permit | Development and Building Permit (DB) | New Building | Issued | Low Density Housing - New Building - To construct a 2 storey + basement/cellar one-family dwelling ($1,055,645.00) with 1 open parking over gravel, providing 1 parking space, having vehicular access from Wallace Street. 1. Non-Stratification Covenant registered at the Land Title Office under CA7985394 2. No Strata Titling permitted. 3. A/C Unit proposed in the Rear Yard / Basement. 4. Bar sink located in Basement and Upper Floor. 5. Schedule B: (Antony Wang) P.Eng (604.618.6236) Architectural 6. Schedule B: (Antony Wang) P.Eng (604.618.6236) Structural 7. Schedule B: (Heqing Jian) P.Eng (778.987.7461) Geotechnical 8. BC Housing: Arman Sadeghi This is a 2 storey building pursuant to the Zoning and Development By-Law. ******THIS PERMIT HAS BEEN ISSUED UNDER THE REQUIREMENTS OF VBBL 2019 AND THE GREEN HOMES PROGRAM****** "Combustible projections or roof soffits on an exposing building face shall not project to less than .45m from the property line and shall be in compliance with VBBL 2014 9.10.15.5.(9) The entire building, INCLUDING THE ATTACHED GARAGE (if applicable), to be sprinklered to NFPA 13D. Any alterations or conversions to the attached garage (if applicable) to habitable living space shall not be permitted without first obtaining the approval of the Director of Planning and the Chief Building Official. Principle Dwelling: 3966 W Broadway Laneway House: 2540 Wallace Crescent | 1055645
BP-2020-01281 | 2020-09-10 | 1861 BEACH AVENUE, Vancouver, BC V6G 1Z1 | Building Permit | Building Permit (BP) | Addition / Alteration | Completed | High Density Housing / Commercial - Addition / Alteration - Interior alterations only to provide elevator modernization for the existing single stage, in this existing 23 storeys multiple dwelling building(Group C). Schedule A: Eric Peterson, 604-630-2276 Schedule B Architectural: Eric Peterson and James Emery registered Architect, 604-736-5581 Schedule B Electrical: Adam Franklin, 604-298-4858 Main Recall level - Main Floor, Alternate Recall level - P2 Floor *** This permit has been issued under the requirements of the VBBL #12511 (2019) *** Building Review Branch Notes: - Intake During COVID-19 - Electrical Permit: EP-2020-02795 | 557681
EP-2020-03147 | 2020-06-10 | 34 W 7TH AVENUE, Vancouver, BC V5Y 1L6 | Electrical Permit | Commercial | Addition | Completed | Installation / Repair - Commercial - Unit# 50 - NEW. Installation of security alarm and cctv system Amendment: June 12, 2020 Correction on the address. Change the address from 50 W 7th Ave to 34 West 7th unit#50 | 6260
EP-2020-02758 | 2020-04-20 | 333 SEYMOUR STREET, Vancouver, BC V6B 5A6 | Electrical Permit | Commercial | NULL | Expired | Annual / Operating - Annual electrical operating permit to renew EP-2019-03182 Valid: April 20, 2020 to April 19, 2021 | NULL
BP-2020-01282 | 2020-06-02 | 355 BURRARD STREET, Vancouver, BC V6C 2J4 | Building Permit | Building Permit (BP) | Addition / Alteration | Completed | Field Review - Addition / Alteration - #1350 - 13th floor Interior alterations to provide improvements for this new General Office use tenant on the 13th floor (#1350) of this existing Municipally Designated (M) commercial Heritage building. Scope of work per VBBL 2019: demolition of existing meeting room walls, flooring , kitchen wall, and door. Construct new partition wall with door to form larger kitchen and collaborative area, new, glazing, flooring, millwork & finishes. Tenant: Paladin Technologies Inc. Energy exemption: N/A (BOMA BESt (Path 1)) OK for field review as per Howie Chow, April 15, 2020. | 150000
BP-2020-00108 | 2020-06-03 | 2540 WALLACE CRESCENT, Vancouver, BC V6R 3V4 | Building Permit | Building Permit (BP) | Demolition / Deconstruction | Completed | Low Density Housing - Demolition / Deconstruction - To demolish the existing one family dwelling building ($15,000) on this site by means of deconstruction. This permit is subject to the Green Demolition Bylaw (11023). Note: Pre-1950 recycling requirement: 75% of non-hazardous construction waste. | 15000
GP-2020-00116 | 2020-01-15 | 7857 GRANVILLE STREET, Vancouver, BC V6P 4Z1 | Gas Permit | Residential | New | Completed | Residential - New gas piping to each appliance - range and bb-q. Separate meter. Building permit work description: To develop a 4 storey multiple dwelling, stacked townhouse building consisting of 5 dwelling units with 5 surface parking spaces at the rear, having vehicular access from the lane, on this site. FULL CONSTRUCTION Revision #1 - Minor interior layout adjustment - issued 2018 Dec. 19 | NULL
GP-2020-00117 | 2020-01-15 | 7855 GRANVILLE STREET, Vancouver, BC V6P 4Z1 | Gas Permit | Residential | New | Completed | Residential - New gas piping to each appliance - range and bb-q. Separate meter. Building permit work description: To develop a 4 storey multiple dwelling, stacked townhouse building consisting of 5 dwelling units with 5 surface parking spaces at the rear, having vehicular access from the lane, on this site. FULL CONSTRUCTION Revision #1 - Minor interior layout adjustment - issued 2018 Dec. 19 | NULL
DB-2020-00112 | 2020-03-02 | 2941 E 5TH AVENUE, Vancouver, BC V5M 1N6 | Building Permit | Development and Building Permit (DB) | Addition / Alteration | Completed | Field Review - Addition / Alteration - Interior alterations and change of use of this existing one-family dwelling to a one-family dwelling with secondary suite. Scope of work includes validate existing West side firefighter access path to laneway house and re-route for compliance with required firefighter travel distance from curb as per drawings. Building 1 #1 - 2941 E 5th Av - One Family Dwelling (1st and 2nd storey) #2 - 2941 E 5th Av - Secondary Suite (basement) Building 2 #3 - 2941 E 5th Av - Laneway House Address assigned per approved plans. Fire and Emergency street access (walkway) to the laneway house and secondary suite is from the west side. Street access must be provided and maintained at all times. The building addresses are to be posted and to be visible from the street in accordance with the Building By-law. Note: - No strata-titling will be permitted. - This is a two-storey building pursuant to the Zoning and Development By-law. - An annual Vancouver Business License must be obtained prior to the rental of this approved one-family dwelling and/or secondary suite on this site. - Provide minimum headroom of 6’-6” over 80% of the suite area and all exit routes. - Smoke alarms to be installed in compliance with Subsection 9.10.19., Division B of the Vancouver Building By-law (2019) - Carbon monoxide alarms shall be installed in conformance to Subsections 6.2.4. and 9.32.4., Division B of the Vancouver Building By-law - Energy efficiency upgrade to be in conformance with Table 11.2.1.4. of the Vancouver Building By-law OK for Field Review per L.Telefson Jan.10, 2020 | 5000
DB-2020-00113 | 2020-06-26 | 7312 VICTORIA DRIVE, Vancouver, BC V5P 3Z3 | Building Permit | Development and Building Permit (DB) | New Building | Completed | Low Density Housing - New Building - To construct a two-storey two-family dwelling with two secondary suites ($1,235,750.00) located in the basement, with a detached accessory building (garage) at the rear providing 2 parking spaces, having vehicular access from Upland Dr. Note: This is a 2 storey building pursuant to the Zoning and Development By-Law 1. Two A/C units proposed in rear yard 2. No Bar sinks proposed 3. Schedule B: ALAN PRAHALAD P.Eng (604)-831-1431 Structural & Geotechnical 4- HPO: Residential Builder- Biring Bros Construction Ltd 5- covenant registered under land title office: CA8204098 The entire building, to be sprinklered to 2x NFPA 13D. ****residential projects will now require schedule B as part of the sprinkler application**** Address Note: #1 - 7312 Victoria Dr - One Family Dwelling (south portion of 1st and 2nd storey) *Primary #2 - 7312 Victoria Dr - Secondary Suite (south portion of basement) #1 - 2020 Upland Dr - One Family Dwelling (north portion of 1st and 2nd storey) #2 - 2020 Upland Dr - Secondary Suite (north portion of basement) Addresses assigned per approved plans. Fire and Emergency street access is as follows: - for south secondary suite - from the south - for north one dwelling unit - from Upland Dr - for north secondary suite - from the east, from Upland Dr walkway Street access must be provided and maintained at all times. The building addresses are to be posted and to be visible from the street in accordance with the Building By-law. ******THIS PERMIT HAS BEEN ISSUED UNDER THE REQUIREMENTS OF VBBL 2019 (#12511)****** | 1235750
BP-2020-00115 | 2020-06-11 | 7312 VICTORIA DRIVE, Vancouver, BC V5P 3Z3 | Building Permit | Building Permit (BP) | Demolition / Deconstruction | Completed | Low Density Housing - Demolition / Deconstruction - To demolish the existing one family dwelling building ($15,000) on this site by means of deconstruction. Demo Declaration – Hans Demolition and Excavating Ltd. (604) 250-3834 This permit is subject to the Green Demolition Bylaw (11023) Note: Green Demolition Conditions Apply 75% Recycling Rate of Building Materials Required | 15000
EP-2020-02760 | 2020-05-28 | 4726 DUCHESS STREET, Vancouver, BC V5R 3L4 | Electrical Permit | Commercial | New | Completed | Installation / Repair - Commercial - Data, tel,security alarm rough wire and security alarm finish | 6000
PP-2020-01201 | 2020-04-27 | 248 E GEORGIA STREET, Vancouver, BC | Plumbing Permit | Commercial | Renovation | Completed | Commercial - water service replacement + PRV station w DCVA for domestic Amend permit April 30 2020: Base building mech drawings | NULL
EP-2020-02761 | 2020-04-27 | 2955 VIRTUAL WAY, Vancouver, BC V5M 4X6 | Electrical Permit | Commercial | Tenant Improvement | Completed | Installation / Repair - Commercial - -3rd fl Supply and install 120V to door for handicap push button. Conduit & low voltage wiring for switch and electric strikes ** -#300-3rd floor (full floor tenant) Interior alterations to provide tenant improvements on the 3rd floor (#300) of this existing mixed use building. Scope of work: demolish/construct partition walls, millwork, glazing, new doors, lighting, finishes, electrical and plumbing work. | 1144
GP-2020-01048 | 2020-04-27 | 4900 CARTIER STREET #309, Vancouver, BC V6M 4H2 | Gas Permit | Residential | New | Cancelled | Residential - #309 Ran gas piping and capped off for fireplace and BBQ. 60 meters of gas piping. 2psi, total btus: 135,000 | NULL
PP-2020-01199 | 2020-04-27 | 2094 E 22ND AVENUE, Vancouver, BC V5N 2R4 | Plumbing Permit | Residential | New | Completed | Residential - Installing new plumbing fixtures inside the laneway house To construct a 2 storey laneway house building ($162,000.00) with an open parking pad, providing 1 parking space, having vehicular access from the lane. | NULL
PP-2020-01202 | 2020-04-21 | 4663 CONNAUGHT DRIVE, Vancouver, BC V6J 4E3 | Plumbing Permit | Residential | Renovation | Completed | Residential - add 2 new bathrooms and re -install fixtures in third bathroom | NULL
BP-2020-01284 | 2020-08-20 | 626 W PENDER STREET, Vancouver, BC V6B 1V9 | Building Permit | Building Permit (BP) | Addition / Alteration | Cancelled | High Density Housing / Commercial - Addition / Alteration - To provide tenant improvements in this existing high rise building to this existing (#400) Arts or Self Improvement School use (A2). Scope of of work includes to create 3 new classrooms. This tenant also occupies the basement, 1st, 2nd and 3rd floors. Project reviewed under the 2019 VBBL. Reviewed during the 2020 pandemic crisis. | 40000
EP-2020-02769 | 2020-05-05 | 5679 MAIN STREET, Vancouver, BC V5W 2S6 | Electrical Permit | Commercial | New | Completed | Interim - Commercial - >>INTERIM<<< -In under ground work will include UFER installation, ground grid installation, under slab on grade conduits. In slab work we’ll be installing slab boxes,conduits, Coreline, and main feeders and installation of C-POIS around the HV switch gear. (Reference: Full Application is under: EP-2020-03160 ) **** It is a mixed use building with two levels of parkade, 3 commercial units and 46 residential units -To construct a 6-storey mixed-use building consisting: 1st storey with mezzanine - 3 retail units (shell only) 2nd to 6th storeys - 46 secured rental housing units pursuant to the City's Rental 100 Program all over 2 levels of underground parking providing having vehicular access from the lane. Separate tenant improvement permits are required for the shell spaces. This is a CP process, CP is Bill May, P.Eng. This permit has been reviewed under the 2014 Vancouver Building By-law (#10908). STAGED CONSTRUCTION Stage 1 - Excavation and Shoring - issued January 13, 2020 Stage 2 - Foundation to Grade - in review | 1000
EP-2020-02799 | 2020-05-15 | 515 W HASTINGS STREET, Vancouver, BC | Electrical Permit | Commercial | Addition | Completed | Installation / Repair - Commercial - Addition to existing intrusion security system-No Mag Locks 1350 Computer Lab; First floor server room | 176.52
BP-2020-01285 | 2020-06-23 | 1100 HARWOOD STREET, Vancouver, BC V6E 1R7 | Building Permit | Building Permit (BP) | Addition / Alteration | Completed | Field Review - Addition / Alteration - Unit 402 Interior alterations to the kitchen and bath areas of this existing dwelling unit with work to include remove of some partitions and changing the tub to a shower in this existing multiple dwelling building. Selected Energy Upgrade: L2 - Appliances - Upgrade to an Energuide/Energy Star appliance (fridge; dishwasher) Ok for field review per L Clarke Apr 15, 2020 | 48500
SP-2020-00641 | 2020-04-27 | 505 BURRARD STREET, Vancouver, BC V7X 1M3 | Sprinkler Permit | Commercial | Renovation | Completed | Commercial - To relocate sprinklers to make legal. -#880 - 8th Floor Interior alterations to provide tenant improvement on the 8th floor (#880) of this existing commercial building. Scope of work: remove ceiling tiles in open area only. Change lights to new LED linear. Building Sprinklered – Separate sprinkler permit required for proposed sprinkler work Processed THRU Fit -*****This application does not include any of the following: 1. Not more than 20 sprinklers (add, relocate, or remove), 2. hydraulic calculations, 3. change in occupancy and /or hazard classification, 4. warehouse storage arrangements, 5. mobile compact storage arrangements, 6. alternative solutions, 7. changes to the sprinkler system supply piping (e.g. valves, mains, cross-mains, branch-lines, etc.), or 8. flexible sprinkler pipe. **VBBL 2019 per Schedules in related BP | NULL
GP-2020-00121 | 2020-01-15 | 884 E GEORGIA STREET, Vancouver, BC V6A 2A5 | Gas Permit | Residential | Renovation | Completed | Residential - Connect gas to 2 appliances Building permit work description: Change of major occupancy from a warehouse to an artist studio and adding a 2-storey clearstory to this existing building. Scope of work includes interior and exterior alterations including the addition of a raised roof with clerestory windows, housing an access stairway to a new roof deck, and the change of use from Warehouse to Residential Unit in association with an Artist Studio - Class A for this existing one-storey industrial building on this site. Notes: 1. Building to be sprinklered to NFPA-13 2. Permit related to development DP-2017-00682 Revision #1: Alter wall and roof assemblies, resize door and window to clerestory, revise roof vents, roof parapet, and roof gutter, add roof strip vents, convert interior sliding panels to pocket doors, add emergency lights, change pantry appliances, and add hose bibs to front, rear and roof deck. | NULL
EP-2020-00213 | 2020-01-21 | 3104 W 31ST AVENUE, Vancouver, BC V6L 2A6 | Electrical Permit | Residential | New | Completed | Installation / Repair - Residential - Complete wiring of new laneway house. To construct a 1.5 storey laneway house building with an attached garage providing 2 interior parking spaces + 1 on grade parking space, having vehicular access from the lane. | 10000
GP-2020-00122 | 2020-03-26 | 428 E 36TH AVENUE, Vancouver, BC V5W 1C8 | Gas Permit | Residential | Renovation | Completed | Residential - New - Installing a new furnace - 60,000 BTU Note: No building work alteration proposed | NULL
EP-2020-00205 | 2020-01-15 | 1281 W GEORGIA STREET, Vancouver, BC V6E 3J7 | Electrical Permit | Commercial | Tenant Improvement | Completed | Installation / Repair - Commercial - Alarm Installation #100-Ground floor Interior and exterior alterations and a change of use/major occupancy from office to a restaurant with an ancillary yoga studio (small suite) in this commercial building. | 2264
EP-2020-00206 | 2020-01-20 | 1661 E BROADWAY, Vancouver, BC | Electrical Permit | Commercial | Tenant Improvement | Completed | Installation / Repair - Commercial - Install new 100Amp. sub panel. Interior/exterior alterations for a change of major occupancy from a limited retail food (E) to a restaurant (A2) on the ground floor of this existing 4-storey mixed-use commercial building. They have a exiting 100amp service and We are adding a extra 100amp 3phase 120/208 ***************** AMEND: Feb. 5, 2020 Relocate 1 fire Alarm bell and connect suppression system provide verification | 3000
GP-2020-00123 | 2020-01-15 | 2315 E 5TH AVENUE, Vancouver, BC V5N 1M9 | Gas Permit | Residential | New | Completed | Residential - Installation of 1 gas fireplace - venting and hook up only Building permit work description: To construct a 2-1/2 storey two-family dwelling with a detached 2 car garage at the rear providing 2 enclosed parking space, having vehicular access from the lane. Note: This is a 2-1/2 storey building pursuant to the Zoning and Development By-Law 1- No Proposed bar sink 2- No A/C unit proposed in the rear "Combustible projections or roof soffits on an exposing building face shall not project to less than .45m from the property line and shall be in compliance with VBBL 2014 9.10.15.5.(9)" The entire building, INCLUDING THE ATTACHED GARAGE (if applicable), to be sprinklered to NFPA 13D. Any alterations or conversions to the attached garage (if applicable) to habitable living space shall not be permitted without first obtaining the approval of the Director of Planning and the Chief Building Official. Thermal protection measures and Laneway house design guidelines shall be required to be met prior to the approval of the conversion. ******THIS PERMIT HAS BEEN ISSUED UNDER THE REQUIREMENTS OF VBBL 2014 AND THE GREEN HOMES PROGRAM****** | NULL
DB-2020-00118 | 2020-10-06 | 5064 GLADSTONE STREET, Vancouver, BC V5P 4B9 | Building Permit | Development and Building Permit (DB) | Demolition / Deconstruction | Completed | Low Density Housing - Demolition / Deconstruction - Demolition – Conventional (Standard) To demolish the existing one family dwelling building ($15,000) on this site. Demo contractor name: Sukh Kang, JVT EXCAVATING & DEMOLITION LTD Demo contractor phone number: 778.893.1643 | 15000
BP-2020-00119 | 2020-03-02 | 1696 ROBSON STREET, Vancouver, BC V6G 1C7 | Building Permit | Building Permit (BP) | Addition / Alteration | Completed | Field Review - Addition / Alteration - Interior alterations only to provide tenant improvements for a new Retail Limited Food Store at 1696 Robson Street at this existing mixed-use commercial and residential Pacific Robson Palais building. Tenant: Chewgurt Yummy DT Dessert Inc. Scope of work includes new lighting fixtures, new plumbing fixtures, millwork, replace dishwasher. OK for field review as per Dave Holbrook, January 10, 2020. Note: 1. DBI to determine if separate sprinkler permit is required 2. Energy Upgrade: L2 - Lighting - Upgrade to incorporate Automatic Full OFF (per 9.4.1.1.(h) of ASHRAE 90.1-2016) | 50000
PP-2020-01203 | 2020-04-27 | 3443 E 47TH AVENUE, Vancouver, BC V5S 1C8 | Plumbing Permit | Residential | New | Completed | Residential - Install 3/4" backflow prevention device | NULL
PP-2020-01204 | 2020-05-08 | 1575 KOOTENAY STREET, Vancouver, BC V5K 4Y3 | Plumbing Permit | Commercial | New | Completed | Commercial - On-Site Services | NULL
BP-2020-01286 | 2020-06-05 | 555 W HASTINGS STREET, Vancouver, BC V6B 1M1 | Building Permit | Building Permit (BP) | Addition / Alteration | Completed | Field Review - Addition / Alteration - #2380 - 23rd floor Interior alterations to provide for the expansion of an existing General Office tenant in #2380 into #2320 (retaining #2380) and providing tenant improvements in this existing Vancouver Heritage "B" building. Scope of work: Per the 2019 VBBL to remove the suite entry doors to expand #2380 into #2320, remove/construct partition walls, doors, lighting, ceiling work, finishes, power and data, electrical, plumbing and sprinkler work. TENANT: SFU Beedie School of Business. Building Sprinklered – Separate sprinkler permit required for proposed sprinkler work Energy Exemption: N/A (BOMA BESt (Path 1)) OK for field review as per H. Chow, April 15, 2020. | 91614
PP-2020-01205 | 2020-04-17 | 883 HAMILTON STREET, Vancouver, BC | Plumbing Permit | Commercial | Addition | Completed | Commercial - add a pot sink in the kitchen area NO building alterations proposed | NULL
EP-2020-02772 | 2020-04-27 | 2488 E 29TH AVENUE, Vancouver, BC V5R 1T9 | Electrical Permit | Residential | Renovation | Completed | Installation / Repair - Residential - electrical safety inspection. Interior and exterior alterations and a change of use from a one family dwelling to a one family dwelling with a secondary suite with two off-street parking space provided having vehicular access off the lane. Work to include converting 373.62 sq.ft. of carport space into habitable area and remove the WWOP Aluminum cover over the sundeck as approved by Board of Variance appeal Z35400 dated Feb. 26,2019 thereby granting a relaxation of the Floor Space Ratio (FSR) and Building Depth regulations of the RT-11 District Schedule. Amend permit May 19 2020: The renovation adding more job value, it is $1100.00 more then before. So we need to pay additional permit fee. amend permit July 07 2020: The project value is increased $1000 than before. amend permit July 20 2020: Service relocation. | 2350
BP-2020-00120 | 2020-04-03 | 5064 GLADSTONE STREET, Vancouver, BC V5P 4B9 | Building Permit | Building Permit (BP) | Salvage and Abatement | Completed | Low Density Housing - Salvage and Abatement - SALVAGE AND ABATEMENT PERMIT Salvage and Abatement Permit only for Building permit: DB-2020-00117 and to be completed under the supervision of a registered professional. This permit does not authorize demolition, deconstruction or construction work. QP: BCQP Consultants Inc. (Peter R. Van Bakel, CRM, CRSP) Demolition permit: DB-2020-00118 | 0
GP-2020-00131 | 2020-01-15 | 3582 W 14TH AVENUE, Vancouver, BC V6R 2W4 | Gas Permit | Residential | Addition | Completed | Residential - New suppply and install gas fireplace and vent. NOTE: No building work alteration proposed | NULL
PP-2020-00098 | 2020-02-28 | 1017 W 8TH AVENUE, Vancouver, BC V6H 1C3 | Plumbing Permit | Commercial | Tenant Improvement | Completed | Commercial - Plumbing fixtures **Interior alterations to provide improvements for this existing dwelling unit 1017 W 8th Ave on the second floor of this multiple dwelling building on this site. | NULL
EP-2020-00212 | 2020-03-03 | 6455 WEST BOULEVARD, Vancouver, BC V6M 3X6 | Electrical Permit | Commercial | NULL | Expired | Annual / Operating - Annual Operating Permit Renewal of EP-2018-08852 Valid: Oct. 29, 2019 - Oct. 28, 2020 | NULL
EP-2020-00214 | 2020-04-01 | 601 E HASTINGS STREET, Vancouver, BC V6A 1J7 | Electrical Permit | Commercial | NULL | Expired | Annual / Operating - Repairs and maintenance under Operating Permit RENEWAL OF ANNUAL ELECTRICAL PERMIT EP-2019-08508 VALID SEPT 16, 2020 TO SEPT 15, 2021 | NULL
GP-2020-00136 | 2020-01-15 | 6550 RALEIGH STREET, Vancouver, BC V5S 2W8 | Gas Permit | Residential | New | Completed | Residential - To install piping and appliances for a SFD. All complete installation except fireplace is piping only. Building permit work decsription: To construct a 2 storey one-family dwelling with a secondary suite located in the South side of Basement. A/C unit proposed Bar sink in basement to be 8'-0" Max with no overhead cabinets. This is a 2 storey building pursuant to the Zoning and Development By-Law ******THIS PERMIT HAS BEEN ISSUED UNDER THE REQUIREMENTS OF VBBL 2014 AND THE GREEN HOMES PROGRAM****** | NULL
EP-2020-00233 | 2020-01-16 | 2612 E HASTINGS STREET, Vancouver, BC V5K 1Z6 | Electrical Permit | Commercial | Tenant Improvement | Completed | Installation / Repair - Commercial - Disconnect existing 120V H&R block store sign, for Curbex Media to install new LED strip lights. Rehook up power once Curbex is done. SI-2019-00725 | 500
EP-2020-00246 | 2020-01-13 | 6303 WINDSOR STREET, Vancouver, BC V5W 3J4 | Electrical Permit | Residential | Renovation | Completed | Installation / Repair - Residential - re-wire renovation of residential home. Electrical wiring for home renovation. Re-wire house for new lites plugs and kitchen Building permit work description: Change of use from one family dwelling to one family dwelling with secondary suite and interior and exterior alterations to provide improvements to all floors. Exterior renovations are limited to fill in the door and add a new window at the rear. | 9500
PP-2020-00101 | 2020-02-19 | 2551 E 40TH AVENUE, Vancouver, BC V5R 2V8 | Plumbing Permit | Residential | New | Completed | Residential - Plumbing Building Permit for DP-2018-00034 and DP-2019-00298. Spin off permit from BP-2018-04982 To construct a new 2 storey Two Family Dwellings with surface parking spaces having vehicular access from the lane. ************* AMEND: March 5th: should be for: Building 2 - 2551 E 40th Av - Front West 1st & 2nd storey (principal dwelling unit) 2553 E 40th Av - Rear West 1st & 2nd storey (dwelling unit) related BP-2018-04982 | NULL
EP-2020-00237 | 2020-01-16 | 27 E 26TH AVENUE, Vancouver, BC V5V 2G6 | Electrical Permit | Residential | New | Completed | Installation / Repair - Residential - Install exterior Nema 14-30 Outlet in secured weather proof box for car charging. | 1250
PP-2020-00103 | 2020-03-12 | 4388 FRASER STREET, Vancouver, BC | Plumbing Permit | Commercial | Tenant Improvement | Cancelled | Commercial - - Plumbing, rough-in, and finishing; - Domestic hot and cold water piping, drain, waste, and vent; Interior alterations to provide improvements for a new Retail (Limited Food Service) maximum 16 seats tenant at Retail unit 4388 Fraser Street on the ground floor of this mixed use building on this site. | NULL
EP-2020-00220 | 2020-01-15 | 5031 ANN STREET, Vancouver, BC V5R 4J8 | Electrical Permit | Residential | Renovation | Completed | Installation / Repair - Residential - Pot lights Installation and plugs switches replacement is needed to be completed in part of the house. Amendment: January 21, 2020 Additional information: Project was completed by someone else without a permit before I took over. | 2000
EP-2020-00221 | 2020-01-13 | 6668 DUMFRIES STREET, Vancouver, BC V5P 3B7 | Electrical Permit | Residential | New | Expired | Temporary Power - Residential - To provide temporary power to this site. | NULL
EP-2020-00222 | 2020-01-17 | 980 W 20TH AVENUE, Vancouver, BC V5Z 1Y5 | Electrical Permit | Residential | Renovation | Completed | Installation / Repair - Residential - Upgrading a service to 200A from 100 A | 2800
EP-2020-00223 | 2020-01-15 | 4489 ANGUS DRIVE, Vancouver, BC V6J 4J2 | Electrical Permit | Residential | Renovation - Dwelling Unit(s) only | Completed | Installation / Repair - Residential - renovation - kitchen and relocation of some walls Interior alteration to provide improvements to this existing one family dwelling building on this site. | 7000
BP-2020-00122 | 2020-03-13 | 604 W BROADWAY, Vancouver, BC | Building Permit | Building Permit (BP) | Addition / Alteration | Completed | High Density Housing / Commercial - Addition / Alteration - Interior alterations to provide modernization of an existing elevator in this existing 3-storey mixed-use commercial building on this site for CSA-B44 upgrade. Scope of work: - Reprogram existing addressable single stage fire alarm system and modify existing fire alarm annunciator to show additional automatic emergency elevator recall zones. - Install new relays and reprogram existing addressable FAS initiation devices to allow for activation of the automatic emergency elevator recall sequence. - Programming of Elevator Recall and FEO functions. ******THIS PERMIT HAS BEEN ISSUED UNDER THE REQUIREMENTS OF VBBL 2019******** Building Review Branch Notes: - Schedule B - Arch. & Elec. submitted by S. J. F. Jacob, P. Eng. - Automatic emergency recall (main - ground floor, alternate - 2nd floor) | 21950
EP-2020-02774 | 2020-04-27 | 7430 GRANVILLE STREET, Vancouver, BC | Electrical Permit | Residential | New | Completed | Installation / Repair - Residential - - Take power from junction box already fed with power at the clients parking stall - Use split bolts for the connection not marretts - Dry connector, teck cable, strap, dry connector into Tesla wall charger - Install Tesla wall charger - Set amperage on Tesla wall charger using the app settings - Clean up work area and test electrical before leaving | 250
GP-2020-01052 | 2020-04-27 | 3002 GRANT STREET, Vancouver, BC V5K 3H7 | Gas Permit | Residential | New | Completed | Residential - To install piping and appliances for a new single family house. All appliances complete except fireplace is piping only. | NULL
PP-2020-01208 | 2020-04-20 | 3417 MONS DRIVE, Vancouver, BC V5M 3B5 | Plumbing Permit | Residential | New | Completed | Residential - Plumbing To construct a 2 storey laneway house building with an open parking pad providing 1 parking space having vehicular access from the lane Note: This is a 1 1/2 storey building pursuant to the Zoning & Development By-law 1. Covenant registered at the Land Title Office under CA7917116 2. No Strata Titling permitted 3. No A/C unit proposed 4. No bar sink proposed 5. Structural & Geo-technical schedule B: Tarek A. El-Amoury (604-336-5080) 6. HPO: 0811719 B.C. Ltd. | NULL
PP-2020-01209 | 2020-04-20 | 1774 E 32ND AVENUE, Vancouver, BC V5N 3B6 | Plumbing Permit | Residential | New | Completed | Residential - Plumbing To construct a 1 storey laneway house building ($ with a detached garage providing 2 parking spaces and 1 on grade parking space, having vehicular access from the lane. | NULL
GP-2020-01056 | 2020-04-20 | 3421 MONS DRIVE, Vancouver, BC V5M 3B5 | Gas Permit | Residential | New | Completed | Residential - Gas BBQ - Complete Boiler - Complete Range - Complete | NULL
GP-2020-01057 | 2020-04-20 | 3845 FLEMING STREET, Vancouver, BC V5N 3W1 | Gas Permit | Residential | New | Completed | Residential - Gas Appliances Boiler - Complete Range - Complete BBQ - Complete | NULL
EP-2020-00279 | 2020-01-15 | NULL | Electrical Permit | Commercial | New | Completed | Installation / Repair - Commercial - Relocating Service for Renfrew & 1st Traffic Signal as per BC Hydro Request Specific location: lane east of Renfrew , North of 1st Ave Internal payment : Z02-20078901 Amendment: September 10, 2020 Change specific location from lane east of Renfrew , North of 1st Ave to Lane West of Renfrew, North of 1st Ave. | 100000
EP-2020-00225 | 2020-01-16 | 625 HOWE STREET, Vancouver, BC V6C 2T6 | Electrical Permit | Commercial | Tenant Improvement | Completed | Installation / Repair - Commercial - 4th & 5th Floor Lobby/Corridors Interior alterations to provide tenant improvements for this office space on the 4th and 5th floor lobby/corridors of this existing mixed use building. Scope of work: Demo existing finishes and millwork and replace with new finishes, millwork, and replace some suite entry doors, RCP, & electrical Lobby Renovation, New Power, Power re-locate, | 4500
EP-2020-00227 | 2020-01-16 | 625 HOWE STREET, Vancouver, BC V6C 2T6 | Electrical Permit | Commercial | Tenant Improvement | Completed | Installation / Repair - Commercial - 7th Floor - common corridors Interior alterations to provide improvements to the corridor on the 7th floor by updating the finishes and fixtures in this existing office building. Scope of work: remove and replace finishes and fixtures in the common corridor, rcp (reflected ceiling plan) and electrical work. Power, Relocate, Branch Wiring | 6750
GP-2020-00141 | 2020-02-25 | 2183 GRAVELEY STREET, Vancouver, BC V5L 3B8 | Gas Permit | Residential | Renovation | Completed | Residential - UPGRADE A HWT TO A TANKLESS NOTE: No building work alteration proposed | NULL
EP-2020-00228 | 2020-01-16 | 927 W 21ST AVENUE, Vancouver, BC V5Z 1Z2 | Electrical Permit | Residential | New | Completed | Installation / Repair - Residential - Extra Low Voltage, Alarm Prewire Only, Data, Telephone, Including cover plates and jacks | 500
DB-2020-00124 | 2020-05-26 | 3686 COLUMBIA STREET, Vancouver, BC V5Y 0H9 | Building Permit | Development and Building Permit (DB) | New Building | Completed | Low Density Housing - New Building - To construct a 1 storey laneway house building ($219,268) with an open parking pad, providing 1 parking space, having vehicular access from the lane. Note: Bldg 1 (principal bldg) addressed 195 W 21st Ave. retained on site. Note: Main House Field Review Permit BP-2020-01278 to be completed prior to the completion of this LWH permit. 1. No A/C unit proposed 2. Schedule B: Alan Prahalad P.Eng (604-831-1431) Structural & Geotechnical 3. HPO: Residential Builder - Mistral Homes Inc. 4. Solar panels added on roof - Schedule B: H.Y. Lee, P. Eng. (604.371.2121) Structural Address assigned per approved plans. Fire and Emergency street access (walkway) to the laneway house is from Columbia St. Street access must be provided and maintained at all times. The building addresses are to be posted and to be visible from the street in accordance with the Building By-law. ******THIS PERMIT HAS BEEN ISSUED UNDER THE REQUIREMENTS OF VBBL #12511 (2019)****** | 219267.5
GP-2020-01058 | 2020-04-20 | 3843 FLEMING STREET, Vancouver, BC V5N 3W1 | Gas Permit | Residential | New | Completed | Residential - Complete Installation of appliances Boiler - Complete Range - Complete BBQ - Complete | NULL
GP-2020-01060 | 2020-04-27 | 6188 BALACLAVA STREET, Vancouver, BC V6N 1L6 | Gas Permit | Residential | New | Issued | Residential - To install 3 house boiler 1 pool boiler 2 range 2 fireplace 3 bbq1 firepit There is piping for 2 fireplace | NULL
GP-2020-01061 | 2020-04-27 | 3206 KITCHENER STREET, Vancouver, BC V5K 3G2 | Gas Permit | Residential | New | Completed | Residential - to install 1 boiler 1 fireplace 1 range 2 bbq fireplace piping only Building permit work description: To construct a 2 storey one-family dwelling with a Laneway House and open parking space in the rear, having vehicular access from the lane. Note: This is a 2 storey building pursuant to the Zoning and Development By-Law 1- Laneway House Covenant (CA7219216) 2- Bar/Sink proposed in the bar room basement 3- A/C unit proposed 4-Schedule -B Structural H.M.Kwon P.Eng (604.850.0364), Schedule -B Geotechnical Larry Deng P.Eng (604 850 0364) "Combustible projections or roof soffits on an exposing building face shall not project to less than .45m from the property line and shall be in compliance with VBBL 2014 9.10.15.5.(9)" The entire building, INCLUDING THE ATTACHED GARAGE (if applicable), to be sprinklered to NFPA 13D. ******THIS PERMIT HAS BEEN ISSUED UNDER THE REQUIREMENTS OF VBBL 2014 AND THE GREEN HOMES PROGRAM****** | NULL
EP-2020-02778 | 2020-05-08 | 1177 HORNBY STREET #407, Vancouver, BC V6Z 2E9 | Electrical Permit | Residential | Renovation | Completed | Installation / Repair - Residential - #407 Renovation work, new pot lights and kitchen circuits | 2500
SP-2020-00644 | 2020-04-26 | 3256 W 16TH AVENUE, Vancouver, BC V6K 3E3 | Sprinkler Permit | Residential | New | Completed | Residential - New sprinklers To construct a 2 storey + cellar one-family dwelling with a secondary suite and detached accessory building (garage), at the rear providing 2 parking spaces, having vehicular access from the lane. | NULL
EP-2020-02780 | 2020-04-27 | 4188 YEW STREET, Vancouver, BC V1V 1V1 | Electrical Permit | Commercial | New | Completed | Installation / Repair - Commercial - Extra Low Voltage HVAC | 36341
EP-2020-06825 | 2020-09-17 | 899 W 12TH AVENUE, Vancouver, BC | Electrical Permit | Commercial | Renovation | Issued | Installation / Repair - Commercial - Renovation of the Pharmacy Renovation of the Pharmacy, New Lights, Switches, Plugs and Electrical Panel, re/re and new fire alarm devices. Interior and exterior alterations: Interior and exterior alterations and the expansion of the Pharmacy on the main floor of the Blackmore Pavilion. Exterior alteration includes the new exhaust duct work and new HVAC system to roof. | 450000
EP-2020-02786 | 2020-04-20 | 777 PACIFIC BOULEVARD, Vancouver, BC | Electrical Permit | Commercial | NULL | Expired | Annual / Operating - ANNUAL Valid: April 27, 2020 to April 26, 2021 Renewal for EP-2019-03777: Annual / Operating | NULL
GP-2020-01065 | 2020-04-27 | 147 W 19TH AVENUE, Vancouver, BC V1V 1V1 | Gas Permit | Residential | New | Completed | Residential - Gas - range, boiler and bb-q Building permit work description: To construct a 2 storey one-family dwelling with a secondary suite located in the Cellar with a detached accessory building (garage), at the rear providing 2 parking spaces, having vehicular access from the lane. Note: This is a 2 storey building pursuant to the Zoning and Development By-Law 1- Covenant registered at the Land Title Office under (CA6842367) 2- No strata titling permitted 3-*HPO: Liwa Enterprises Ltd 4-*Structural and Geo technical schedule B: Henry Sy-Ning Hsu, PENG (604-332-7158) 3- A/C unit proposed in rear yard 4- 8’ bar sink proposed in cellar "Combustible projections or roof soffits on an exposing building face shall not project to less than .45m from the property line and shall be in compliance with VBBL 2014 9.10.15.5.(9) The entire building, INCLUDING THE ATTACHED GARAGE (if applicable), to be sprinklered to NFPA 13D. Any alterations or conversions to the attached garage (if applicable) to habitable living space shall not be permitted without first obtaining the approval of the Director of Planning and the Chief Building Official. Thermal protection measures and Laneway house design guidelines shall be required to be met prior to the approval of the conversion. ******THIS PERMIT HAS BEEN ISSUED UNDER THE REQUIREMENTS OF VBBL 2014 AND THE GREEN HOMES PROGRAM****** | NULL
SP-2020-00646 | 2020-04-20 | 520 E 10TH AVENUE, Vancouver, BC V5T 2A4 | Sprinkler Permit | Residential | New | Completed | Residential - New sprinkler system for new laneway home To construct a new two-storey infill one-family dwelling with an attached garage providing 1 parking space having vehicular access from the lane. Proposal is for a non-strata infill building at the rear of the site. The infill will be kept as rental. | NULL
PP-2020-01220 | 2020-04-27 | 339 E 63RD AVENUE, Vancouver, BC V5X 2J8 | Plumbing Permit | Residential | Renovation | Completed | Residential - Rough in, install of fixtures Building permit work description: Alterations and change of use of this existing one-family dwelling to a one-family dwelling and secondary suite. This permit is for alterations to improve the secondary suite and basement area only. Any unauthorized work on this site, existing or otherwise, is neither recognized nor approved and may be subject to enforcement action. Scope of work: New plumbing fixtures (ktichen, bathroom, laundry), electrical panel, new bathroom, new kitchen and bathroom exhaust fans, new window. Remove portion of work without permit deck. REUP prepared by: Doug Martin (AmeriSpec Inspection Services) 604.614.7985 EnerGuide File #: 2280D52689 Note: - No strata-titling permitted. - This is a two-storey building pursuant to the Zoning and Development By-law. - An annual Vancouver Business License must be obtained prior to the rental of this approved one-family dwelling and/or secondary suite on this site. - Install interconnected, hardwired, 120 volt smoke alarms with battery back-up and silencing feature, in each sleeping unit and within 5m outside each sleeping areas on each storey as per Building Bylaw 9.10.19. - Install Carbon Monoxide Alarm as per Building By-Law 9.32.4.2. & Bulletin 2007-007-BU/EL. - Dedicated firefighting access path to be maintained at all times. - Scope of work to include energy upgrade in accordance with Article 11.2.1.4 of the 2014 Vancouver Building By-law. Building envelope air sealing and upgrading attic insulation are required. - Increase in project value at discretion of District Building Inspector will require upgrading of attic insulation as per Article 11.2.1.4 of the 2014 VBBL. *** THIS PERMIT HAS BEEN ISSUED UNDER THE REQUIREMENTS OF THE VANCOUVER BUILDING BYLAW 2014 *** Revision No. 1 - April 6, 2020 - revise laundry room. 2nd bedroom added. install washer/dryer in kitchen. relocate closet/door in bedroom. relocate bedroom window on west elevation | NULL
PP-2020-01221 | 2020-04-27 | 6242 ALMA STREET, Vancouver, BC V6N 1Y6 | Plumbing Permit | Residential | Renovation | Completed | Residential - Replace water line service to the main house, 10 meters. Landscape Review Notes: No landscape alterations proposed. Contractor is responsible for protecting trees in proximity to any work per City of Vancouver tree protection standards; all landscaping impacted by incidental pedestrian / scaffolding traffic to be made good; Director of Planning reserves the right to order the submission of a re-landscape plan, subject to review. No tree removals authorized. Contractor is responsible for tree protection. No heavy machinery or storage of materials or equipment permitted under the dripline of any street trees. Any damage will be the responsibility of the owner/ contractor. | NULL
SP-2020-00648 | 2020-04-26 | 595 BROUGHTON STREET, Vancouver, BC V6G 0A5 | Sprinkler Permit | Commercial | Tenant Improvement | Completed | Commercial - add and relocate sprinkler heads to suit new tenant layout Interior alterations to provide improvements to this retail unit on the ground floor for a new retail tenant (Chaotic Goods) in this existing mixed-use building on this site. Scope of work: - demo and install interior partition walls, plumbing fixtures, millwork, and lighting - new stair handrails and tread finishes This application does not include any of the following: 1. Not more than 20 sprinklers (add, relocate, or remove), 2. hydraulic calculations, 3. change in occupancy and /or hazard classification, 4. warehouse storage arrangements, 5. mobile compact storage arrangements, 6. alternative solutions, 7. changes to the sprinkler system supply piping (e.g. valves, mains, cross-mains, branch-lines, etc.), or 8. flexible sprinkler pipe. | NULL
EP-2020-02797 | 2020-04-27 | 2996 W 21ST AVENUE, Vancouver, BC V6L 1K8 | Electrical Permit | Residential | New | Completed | Installation / Repair - Residential - Electrical low voltage-cable,tel,data,bell,camera,vacuum,alarm etc. | 3150
PP-2020-01223 | 2020-04-17 | 4104 PRINCE ALBERT STREET, Vancouver, BC V5V 4J4 | Plumbing Permit | Residential | New | Completed | Residential - Sump | NULL
SP-2020-00063 | 2020-01-15 | 555 ROBSON STREET, Vancouver, BC | Sprinkler Permit | Commercial | Tenant Improvement | Completed | Commercial - 3rd floor - Add 3 new sprinkler heads to suite new layout This permit has been issued for sprinkler system alterations (add, relocate and remove) to the 2014 VBBL and NFPA 13, 2013 for Interior alterations to add partition walls to create new office area for the same tenant in this existing office building. Scope of work per VBBL 2019: demolish two meeting rooms and one storage room to provide open workstation, new wall, glazing (sidelite) and doorway separating large break room from open workstation, card reader/electric strike, lighting, electrical, mechanical, plumbing and sprinkler work. Building Sprinklered – Separate sprinkler permit required for proposed sprinkler work. Energy Upgrade Selected: L2 - Lighting - Upgrade to incorporate Automatic Full OFF (per 9.4.1.1.(h) of ASHRAE 90.1-2016. This application does not include any of the following: 1. Not more than 20 sprinklers (add, relocate, or remove), 2. hydraulic calculations, 3. change in occupancy and /or hazard classification, 4. warehouse storage arrangements, 5. mobile compact storage arrangements, 6. alternative solutions, 7. changes to the sprinkler system supply piping (e.g. valves, mains, cross-mains, branch-lines, etc.), or 8. flexible sprinkler pipe. | NULL
EP-2020-00231 | 2020-01-16 | NULL | Electrical Permit | Commercial | NULL | Expired | Special Event - Provide temporary power distribution from existing service for LunarFest. Setup begins January 23rd and the event runs from January 25-26, 2020. Power to be provided for lighting, audio, and heat. | NULL
BP-2020-00125 | 2021-09-20 | 751 BURRARD STREET, Vancouver, BC V6Z 1X6 | Building Permit | Building Permit (BP) | Addition / Alteration | Issued | High Density Housing / Commercial - Addition / Alteration - Exterior and interior alterations, to combine unit #107, Wolford tenant space(753 Burrard St) on ground floor and #217 to create one retail unit and to change the use of the second floor from restaurant to ancillary office for a new retail tenant (Cartier) in this existing 4 story sprinklered commercial building on this site. Work to include changes to the facade facing both Burrard and Alberni Street, new canopy along the tenant space. Both the floors will have their own entrance and exit. Existing facade is recessed 5" from property line in most areas. Proposed facade will be built out 4" toward the property line. Note: 1.0. This application is reviewed under VBBL 2019. 2.0. Ancillary office on the second floor requires new sprinkler permit when the space is converted to retail use. “THE WORKS CONTEMPLATED IN THIS PERMIT MAY OR MAY NOT BE CONSISTENT WITH THE STRATA PLAN REGISTERED IN THE LAND TITLE OFFICE. | 5000000
BP-2020-01288 | 2020-05-11 | 2079 W 4TH AVENUE, Vancouver, BC | Building Permit | Building Permit (BP) | Addition / Alteration | Completed | Field Review - Addition / Alteration - Interior and Exterior alterations to provide improvements to the existing dwelling units, #1 and #2 on the 2nd floor in this existing mixed use Building. Scope of work includes: Exterior - replacement of sliding doors and windows on the north and south elevation. Interior - replace doors, remove partitions, millwork, appliances, fixtures and finishes. Walls for revised kitchen/storage room layout, laundry room and closets; new appliances, plumbing fixtures, doors and lighting throughout. OK for field review as per Howie Chow, April 16, 2020. Notes: OK to process as a BP per D. Jung. Energy Upgrade: L2 - Appliances - Upgrade to an Energuide/Energy Star appliance (washer; dryer) Schedule B Architecural submitted by Ted Murray, Architect AIBC of Ted Murray Architect Inc., Tel: 604 734-4050. District Building Inspector to determine on site if removal of walls requires a Structural Engineer (Schedule B Structural). Building Not Sprinklered – No sprinkler permit required. | 65000
GP-2020-01068 | 2020-04-28 | 6350 ALMA STREET, Vancouver, BC V6N 1Y6 | Gas Permit | Residential | Renovation | Completed | Residential - installed gas furnace *** -Per the 2019 VBBL, to provide exterior and interior alterations and change of use of this existing one-family dwelling with a detached accessory building (garage) at the rear to one-family dwelling with a detached accessory building (artist studio) of approximately 423sf on this site. Scope of work to main building includes : remove partition walls/doors, add new partition walls/interior doors, update washrooms/kitchen, add new windows/exterior doors, and validate WWOP skylights. Scope of work to accessory building includes : remove WWOP loft, remove ceiling drywall/insulation to rafters and add permanent framing for creating an unheated attic space. Maximum height of accessory building is 12' to avoid double floor area count. | NULL
GP-2020-01069 | 2020-04-16 | 436 E 19TH AVENUE, Vancouver, BC V5V 1J7 | Gas Permit | Residential | Renovation | Completed | Residential - Replacement Hot Water Tank | NULL
GP-2020-00143 | 2020-01-15 | 3893 W 35TH AVENUE, Vancouver, BC V6N 2N8 | Gas Permit | Residential | Renovation | Completed | Residential - re and re gas cooktop Note: No building work alteration proposed | NULL
EP-2020-00230 | 2020-01-13 | 585 E BROADWAY, Vancouver, BC V5T 1X4 | Electrical Permit | Commercial | NULL | Expired | Movie Set / Filming - To allow for Movie Set/Filming Applicant shall provide completed Contractor Declaration form, and dates of filming and associated location(s) to csinspection.clerks@vancouver.ca prior to the commencement of filming. Visit vancouver.ca/inspections for more details. | NULL
SP-2020-00064 | 2020-01-15 | 555 ROBSON STREET, Vancouver, BC | Sprinkler Permit | Commercial | Tenant Improvement | Completed | Commercial - 9th floor - Add 1 new head to suite new layout Interior alterations to provide improvements to this existing office area on the roof level (9th floor) of this existing office tower with work to include partition walls to create a new office, lighting, HVAC and other minor work at this existing commercial building on site. Scope of work per VBBL 2019: construct one new office, install new workstations in open office area, glazing (sidelite), door, card reader/electric strike, lighting, mechanical, electrical, plumbing and sprinkler work. Building Sprinklered – Separate sprinkler permit required for proposed sprinkler work. Selected Energy Upgrade: L2 - Lighting - Upgrade to incorporate Automatic Full OFF (per 9.4.1.1.(h) of ASHRAE 90.1-2016. This application does not include any of the following: 1. Not more than 20 sprinklers (add, relocate, or remove), 2. hydraulic calculations, 3. change in occupancy and /or hazard classification, 4. warehouse storage arrangements, 5. mobile compact storage arrangements, 6. alternative solutions, 7. changes to the sprinkler system supply piping (e.g. valves, mains, cross-mains, branch-lines, etc.), or 8. flexible sprinkler pipe. | NULL
PP-2020-00105 | 2020-01-15 | 1090 W PENDER STREET, Vancouver, BC V6E 2N7 | Plumbing Permit | Commercial | New | Completed | Commercial - Installation of backflow preventer | NULL
DB-2020-01289 | 2020-10-21 | 888 SE MARINE DRIVE, Vancouver, BC V5X 2V3 | Building Permit | Development and Building Permit (DB) | Addition / Alteration | Completed | High Density Housing / Commercial - Addition / Alteration - Interior alterations to install a new spray booth on the ground floor and open ceiling offices on the upper floor for this existing 2 storey production studio. Rev # 1- Change of Applicant to the Architectural Firm per the application form. - Oct., 21, 2020. Rev. 2 - To reissue the Fire Protection Plan by removing the "reference only" stamp. - Oct. 28th , 2020. Rev 3 - Interior alteration changes and exit stairs details (see plan)- July 9, 2021. VBBL 2019 - Reviewed during the 2020 pandemic crisis. | 105000
DB-2020-01290 | 2020-05-15 | 2764 W 14TH AVENUE, Vancouver, BC V6K 2X2 | Building Permit | Development and Building Permit (DB) | Addition / Alteration | Completed | Field Review - Addition / Alteration - Exterior alterations to this existing one-family dwelling to remove existing carport and roof deck, and to replace stairs and guards at existing rear landing. OK for Field Review per L.Telefson, April 16, 2020 Notes: 1. Parking for one vehicle to be provided at 8' x 18' parking pad at rear of property with access from rear lane. 2. New stairs, guards and handrails to be constructed in conformance with VBBL 2019 Section 9.8 to satisfaction of the District Building Inspector. | 1000
SP-2020-00649 | 2020-04-26 | 3260 W 16TH AVENUE, Vancouver, BC V6K 3E3 | Sprinkler Permit | Residential | New | Completed | Residential - To construct a 2 storey laneway house building with an attached garage and 1 open parking pad, providing a total of 2 parking spaces, , having vehicular access from the lane. Note: This is a 1 ½ storey building pursuant to the Zoning & Development By-law 1. Covenant registered at the Land Title Office under CA7463909 2. No Strata Titling permitted 3. No A/C unit located 4. Schedule D-1: Julio Reynel-Gracia P.Eng (778.998.0709) 5. Schedule B: Julio Reynel-Gracia P.Eng (778.998.0709) Architectural 6. Schedule B: Tarek A. EL-Amoury P.Eng (604.336.5080) Structural & Geotechnical 7. Schedule A: Julio Reynel-Gracia P.Eng (778.998.0709) | NULL
PP-2020-01227 | 2020-07-24 | 3128 KINGS AVENUE, Vancouver, BC V5R 4T4 | Plumbing Permit | Commercial | New | Issued | Commercial - Install One outside sump Building permit work decsription. To construct a 3-storey multiple dwelling residential building containing 3 dwelling units and a detached two-car garage. ******THIS PERMIT HAS BEEN ISSUED UNDER THE REQUIREMENTS OF VBBL 2014 AND REVIEWED DURING THE 2020 COVID-19 PANDEMIC CRISIS. ******** Building Review Branch Notes: - Sch-A, Sch-D-1, Geo. B, Struct. B, & Arch. B are submitted. - Entire building is sprinklered to NFPA 13R requirements. - Detached two-car garage is not sprinklered. - All new windows, doors, and skylights shall conform to AAMA/WDMA/CSA101/I.S.2/A440, NAFS. | NULL
PP-2020-01228 | 2020-04-27 | 2808 E 42ND AVENUE, Vancouver, BC V5R 2Y4 | Plumbing Permit | Residential | New | Completed | Residential - Install One outside Storm Sump To construct a 2 storey two-family dwelling ($715,000.00) with a detached accessory building (garage), at the rear providing 2 parking spaces, having vehicular access from the lane. | NULL
PP-2020-01230 | 2020-04-30 | 1282 E 64TH AVENUE, Vancouver, BC V5X 2N9 | Plumbing Permit | Residential | New | Completed | Residential - Sump. -To construct a 2 storey laneway house building with 1 open parking pad having vehicular access from the 20' Lane. | NULL
PP-2020-01231 | 2020-04-27 | 4636 W 3RD AVENUE, Vancouver, BC V6R 1N4 | Plumbing Permit | Residential | New | Issued | Residential - SUMP TO BE INSTALLED OUT SIDE | NULL
PP-2020-01232 | 2020-04-24 | 1633 ONTARIO STREET #1101, Vancouver, BC V5Y 0C2 | Plumbing Permit | Residential | Renovation | Completed | Residential - Bathrooms and kitchen re and re | NULL
PP-2020-01233 | 2020-04-27 | 681 W 22ND AVENUE, Vancouver, BC V5Z 1Z5 | Plumbing Permit | Residential | New | Completed | Residential - new build laneway house with sump no pump To construct a 1 storey + basement laneway house building providing 1 on grade parking space, having vehicular access from the lane. 1. No Strata Titling permitted 2. Schedule B, Charlie Chen, P.Eng (778-838-3484) Structural, Geotechnical & Architectural Item 1.5 3. Schedule B, Zhao Guan, P.Eng (778-868-5635) Geotechnical. 4. No A/C proposed 5. HPO - Triple Eight Construction Co. Ltd. | NULL
BP-2020-01292 | 2020-04-21 | 791 W GEORGIA STREET, Vancouver, BC | Building Permit | Building Permit (BP) | Salvage and Abatement | Issued | Enquiry Centre - Salvage and Abatement - Interior alterations only to provide for the Salvage and Abatement of hazardous materials and interior finishes throughout this former existing Four Seasons Hotel building. OK for SIPS processing as per Rob Rattray, April 17, 2020. | 10000000
GP-2020-01073 | 2020-11-12 | 1468 E 11TH AVENUE, Vancouver, BC V5N 1Y5 | Gas Permit | Residential | Renovation | Completed | Residential - New gas fireplace with vent & hook up *** -Exterior and interior alterations to all floors and to change the use of this existing Heritage B building from three housekeeping and three sleeping units and a common storage occupying the entire basement to a multiple conversion dwelling building containing three RENTAL dwelling units with one parking space at the rear. Work to include the removal of the stair and landing on the west side yard and the storage shed at the rear. Building will be fully sprinklered to NFPA 13 standard, and provided with a fire alarm. | NULL
EP-2020-02881 | 2020-05-13 | 3468 NORMANDY DRIVE, Vancouver, BC V5M 2E7 | Electrical Permit | Residential | Renovation | Completed | Installation / Repair - Residential - House reno. Plugs to code, feed for duel fuel range, washer dryer, smoke. detectors to code on main floor and laundry, standard switching and lighting to code. Low voltage pre wire for cameras pre-wire for security system and data locations Building permit work description: Interior alterations to this existing one family dwelling with attached one car garage with access from the rear lane on this inside with lane site. Scope to include: Replace the existing kitchen cabinets and appliances and open wall to dining room and living room. Replace fixtures in main bathroom and add a shower to the master ensuite. Remove the fireplace on the lower level and remove the built in on the top floor. Remove an unauthorized kitchen on the lower floor. Replace the cabinets in the laundry room. Update flooring throughout. New windows in existing openings. OK For Field Review per A.Campbell - Jan.28.2020 This building is not sprinklered. | 20000
EP-2020-02812 | 2020-04-27 | 475 HOWE STREET, Vancouver, BC | Electrical Permit | Commercial | Tenant Improvement | Completed | Installation / Repair - Commercial - Relocate floor boxes | 2400
PP-2020-01235 | 2020-05-29 | 98 W 38TH AVENUE, Vancouver, BC V5Y 2N4 | Plumbing Permit | Residential | New | Completed | Residential - This is a new house with 27 fixtures. To construct a 2 storey + basement one-family dwelling with a secondary suite located in the basement. Note: This is a 2 storey building pursuant to the Zoning and Development By-Law 1- Covenant registered at the Land Title Office under CA7917687 2- No strata titling permitted 3- Proposed bar sink in basement 4- A/C unit proposed in rear yard 5- Schedule B: Billy Xu P.eng (604-534-2118) Structural & Geotechnical 4- HPO: Owner Builder - Sakhjinder K Aujla | NULL
GP-2020-01074 | 2020-04-28 | 4812 MARGUERITE STREET, Vancouver, BC V6J 4G9 | Gas Permit | Residential | Renovation | Completed | Residential - Boiler Replacement | NULL
PP-2020-01237 | 2020-05-06 | 4899 QUEBEC STREET, Vancouver, BC V5V 3M4 | Plumbing Permit | Commercial | Renovation | Completed | Commercial - DWV , waterlines are passed already by other plumbing contractor. Only bathtub and showers left. *** WILL BE TAKING OVER FROM PP-2018-04254**** THIS PERMIT WILL BE DOING ONLY THE BATH TUBS & SHOWERS >>>>> Amend: Nov. 26th -We have 2 inch water main coming in to the building, we going to install PRV and by pass system So piping total will be around 10 meters only. | NULL
EP-2020-02815 | 2020-04-27 | 6874 CULLODEN STREET, Vancouver, BC V5X 4J4 | Electrical Permit | Residential | New | Completed | Installation / Repair - Residential - new wiring for LWH 200A main new service 125A for main house 100A for Laneway To construct a 1.5 storey laneway house building with a surface parking providing 1 parking space having vehicular access from the lane. 1. No Strata Titling permitted 2. No A/C unit proposed 3. Structural and Geo technical Engineer: Md. Shahidul Alam (604-653-7475) 4. HPO: Van Coast Construction Ltd. 5. To achieve the required FSR, a floor space exclusion of 3% has been applied to this application as per section 11.24.18 of the district schedule, to accommodate improved building performance. | 9500
PP-2020-01238 | 2020-04-28 | 2588 CROWN STREET, Vancouver, BC V6R 3V8 | Plumbing Permit | Residential | New | Completed | Residential - Install a DCVA for lawn irrigation | NULL
BP-2020-01299 | 2020-08-25 | 2062 E 5TH AVENUE, Vancouver, BC V5N 1M4 | Building Permit | Building Permit (BP) | New Building | Issued | High Density Housing / Commercial - New Building - Building Permit for DP-2018-00551 (One-Family Infill Building and attached garage) To construct a 2-storey infill one-family dwelling ($180,000) with an attached one-car garage, and one surface parking space having vehicular access from the lane. See BP-2020-01296 for Building 1 on site (principal building) addressed 2058 E 5th Avenue for building permit fee, time entries, and documents. *** THIS PERMIT HAS BEEN ISSUED UNDER THE REQUIREMENTS OF VBBL #12511 (2019)*** Building Review Branch Notes: 1. Reviewed during the 2020 pandemic crisis 2. Entire building to be sprinklered to NFPA 13D REV #1 Infill house: 1. Level 2 deck doors and windows replaced with single folding door. | 0
SP-2020-00654 | 2020-04-26 | 701 W GEORGIA STREET, Vancouver, BC V7Y 1K8 | Sprinkler Permit | Commercial | Tenant Improvement | Completed | Commercial - Add and Relocate Sprinkler Heads to Suit New Tenant Layout Interior alterations to replace existing escalator in the Pacific Centre mall and to add a convenience stair next to it. The escalator serves the first floor (Dunsmuir level floor) and the level above it (Georgia level floor). This application does not include any of the following: 1. Not more than 20 sprinklers (add, relocate, or remove), 2. hydraulic calculations, 3. change in occupancy and /or hazard classification, 4. warehouse storage arrangements, 5. mobile compact storage arrangements, 6. alternative solutions, 7. changes to the sprinkler system supply piping (e.g. valves, mains, cross-mains, branch-lines, etc.), or 8. flexible sprinkler pipe. | NULL
GP-2020-00149 | 2020-02-07 | 4725 INVERNESS STREET, Vancouver, BC V5V 4X5 | Gas Permit | Residential | Renovation | Completed | Residential - Upgrade both my furnace and hot water tank with new high efficiency gas fired units NOTE: Homeowner’s Plumbing and Gas Permits may be revoked if the Inspector deems the work is required to be done by a Licensed Plumbing & Gas Contractor” Building permit work description: Interior alterations to renovate kitchen in this existing one-family dwelling. Scope of work includes structural work to remove fireplace and wall between kitchen and living room, new exterior door to patio area. | NULL
SP-2020-00065 | 2020-04-23 | 1010 E 21ST AVENUE, Vancouver, BC V5V 1S7 | Sprinkler Permit | Commercial | New | Completed | Commercial - To install sprinkler to NFPA 13D x 3 in this rehabilitated existing heritage two-storey plus basement one-family dwelling and convert it to a Multiple Conversion dwelling containing three (3) units. | NULL
PP-2020-00106 | 2020-01-16 | 1347 NICOLA STREET, Vancouver, BC V6G 2G1 | Plumbing Permit | Commercial | New | Completed | Commercial - Installation of water treatment system 2" RPBA already installed | NULL
EP-2020-00238 | 2020-01-16 | NULL | Electrical Permit | Commercial | New | Completed | Installation / Repair - Commercial - Shaw Cable Aerial power supply on BC hydro pole# 2653180 in front of premises **************** AMEND: January 31st, 2020 address of the POLE Service should be: 105 E 50th Ave ** Amend 02/04/2020*** Shaw Cable Aerial power supply on BC Hydro Pole#263180 in REAR of premises ** Amend 02/07/2020** Address on permit to be back to 118 E49th, Ave (REAR of premises) on BC Hydro pole # 2653180 | 1000
EP-2020-00241 | 2020-01-16 | 1965 MATTHEWS AVENUE, Vancouver, BC V6J 2T8 | Electrical Permit | Residential | Renovation | Completed | Installation / Repair - Residential - Renovation in the house ..Add new bedrooms, washrooms ,garage and kitchen | 6000
PP-2020-00108 | 2020-01-16 | 3095 ALMA STREET, Vancouver, BC V6R 2Z6 | Plumbing Permit | Residential | New | Completed | Residential - To construct a 2-storey One-family dwelling with a detached accessory building (garage) at the rear providing 2 parking spaces, having vehicular access from the lane. | NULL
PP-2020-01240 | 2020-04-28 | 7210 NANAIMO STREET, Vancouver, BC V5P 4L9 | Plumbing Permit | Residential | New | Completed | Residential - Install 3/4" backflow prevention device | NULL
PP-2020-01241 | 2020-04-28 | 1703 W 36TH AVENUE, Vancouver, BC V6M 1K1 | Plumbing Permit | Residential | New | Issued | Residential - install 1 gravity & 1 pumped sump Engineer Letter is on file | NULL
GP-2020-01075 | 2020-04-28 | 2728 WAVERLEY AVENUE, Vancouver, BC V5S 1E8 | Gas Permit | Residential | New | Completed | Residential - Gas piping rough in -To construct a 2 storey one-family dwelling with a secondary suite -THIS PERMIT HAS BEEN ISSUED UNDER THE REQUIREMENTS OF VBBL 2014 AND THE GREEN HOMES PROGRAM | NULL
GP-2020-01076 | 2020-04-28 | 733 UNION STREET, Vancouver, BC V6A 2C3 | Gas Permit | Residential | Addition | Completed | Residential - Gas outdoor fireplace installation -To alter this existing two-storey, One-Family Dwelling by adding a rear addition and secondary suite in the basement and accessory building, providing two parking spaces, having vehicular access from the lane. Change of use to one family dwelling with secondary suite. | NULL
PP-2020-01243 | 2020-04-20 | 4642 COMMERCIAL STREET, Vancouver, BC V5N 4G6 | Plumbing Permit | Residential | New | Completed | Residential - Installation of one outside sump with no pump >>>> Amend: January 24, 2022 -should be: -ONE Gravity SUMP -ONE pumped Draintile sump. ENGINEER letter received -ONE pumped Sanitary Sump pump | NULL
EP-2020-02819 | 2020-04-20 | 650 W GEORGIA STREET, Vancouver, BC V6B 4N9 | Electrical Permit | Commercial | NULL | Expired | Annual / Operating - Annual Electrical Work Valid: April 15, 2020 to April 14, 2021 Expired permit EP-2019-03395 Connected Load: 1200KVA | NULL
SP-2020-00655 | 2020-08-26 | 2733 COMMERCIAL DRIVE, Vancouver, BC V5N 4C5 | Sprinkler Permit | Commercial | Tenant Improvement | Issued | Commercial - For sprinkler system alterations to the 2019 VBBL and NFPA 13, 2013 for the tenant improvements to provide interior and exterior alterations and the addition of approximately 295.0 square feet by enclosing the existing outdoor seating area and to change the use of the existing Neighbourhood Public House to a Retail Liquor Store, (thereby expanding the existing Type-2 Liquor Store to a Type-3 Liquor Store), with a vintage display and sampling area (no seatings permitted), in this existing three storey commercial building on this site. BP Revision 1 - Interior changes to the manager's office, cooler door, floor slope, merchandiser, ice machine and vending box (bubbled in red) issued on Dec. 9th , 2020. This application does not include any of the following: • Warehouse storage arrangements, or mobile compact storage arrangements. • Changes to the sprinkler system supply piping (e.g. valves, mains, cross-mains, etc.). • Flexible sprinkler pipe. • Information Technology Equipment Rooms (e.g. IT Rooms, LAN Rooms, etc.). • New alternative solutions and/or modifications to existing alternative solutions. Notes: 1. Reviewed during the COVID-19 pandemic. 2. Fire Suppression system engineer of record Mr. Ryan Pavey, P.Eng. of Cardinal Engineering. T: 604 605 0606. E: pavey@cardinalfire.ca 3. This project is an F4 upgrade. The sprinkler system to meet the requirements of the 2019 VBBL and referenced standards (NFPA 13, 2013). 4. See record drawings under the application documents tab for additional information on the sprinkler layout in existing areas. 5. One set of approved drawings and permit to be available for viewing at the jobsite. | NULL
EP-2020-00243 | 2020-01-16 | NULL | Electrical Permit | Commercial | New | Completed | Installation / Repair - Commercial - Shaw Cable Aerial power supply on BC hydro pole# 2645089 in REAR of premises | 1000
EP-2020-00245 | 2020-01-16 | 1750 E 10TH AVENUE, Vancouver, BC V5N 5K4 | Electrical Permit | Commercial | Renovation | Completed | Installation / Repair - Commercial - #501 - 5th floor Per the 2019 VBBL, to provide interior alterations for a new Health Care Office tenant on the 5th floor (#501) in this existing commercial building. Scope of work: remove/construct partition walls, doors, new sink, millwork, ceiling work, finishes, electrical and plumbing demo work as required for walls being removed. Install plugs to suit new layout. | 16500
EP-2020-00244 | 2020-01-13 | NULL | Electrical Permit | Commercial | NULL | Expired | Movie Set / Filming - To allow for Movie Set/Filming Start date January 13th for multi location Electrician on the Site: Jamault, Gilbert Charles Phone#: 604-366-3093 Applicant shall provide completed Contractor Declaration form, and dates of filming and associated location(s) to csinspection.clerks@vancouver.ca prior to the commencement of filming. Visit vancouver.ca/inspections for more details. | NULL
PP-2020-00142 | 2020-01-15 | 410 W 12TH AVENUE, Vancouver, BC V5Y 1V3 | Plumbing Permit | Commercial | Renovation | Completed | Commercial - Removing Manifold and Disconnecting Water Treatment System related to CF-2019-013912 | NULL
EP-2020-00247 | 2020-01-16 | 768 SEYMOUR STREET, Vancouver, BC | Electrical Permit | Commercial | Addition | Completed | Installation / Repair - Commercial - #800-North Portion Section E-8th floor (8E) Interior alterations for improvements for this existing office tenant on the North Portion Section E (8E) of the 8th floor in this existing commercial building. Remove old lighting and replace with new Led lighting and controls to meet Ashrae requirements. Re/Re existing raised floor outlets to suit new furniture layout. | 20000
EP-2020-00248 | 2020-01-16 | 2860 GRANT STREET, Vancouver, BC V5K 3H3 | Electrical Permit | Residential | New | Completed | Installation / Repair - Residential - To construct a 2 storey one-family dwelling with a secondary suite located in the West side of Basement. AMENDMENT: February 19, 2020 Change the service from 125 to 150 amps | 18000
GP-2020-00150 | 2020-10-26 | 5088 BLENHEIM STREET, Vancouver, BC V6N 1N5 | Gas Permit | Residential | Renovation | Completed | Residential - RE RE Furnace and HWT 70,000 btu furnace and 50,000 btu hwt Related to BP-2019-03233 Interior alteration only to provide improvements, including the conversion of the existing laundry room to a study at this existing One-Family Dwelling with Secondary Suite building. | NULL
PP-2020-00109 | 2020-02-07 | 4725 INVERNESS STREET, Vancouver, BC V5V 4X5 | Plumbing Permit | Residential | Renovation | Completed | Residential - Relocation of some plumbing fixtures along with the associated water and drain lines. Also modifications to water pipes to facilitate the upgrade from electric hot water tank to a new tankless on-demand unit.New sink in laundry area of basement storage room. NOTE:Homeowner’s Plumbing and Gas Permits may be revoked if the Inspector deems the work is required to be done by a Licensed Plumbing & Gas Contractor Building permit work description: Interior alterations to renovate kitchen in this existing one-family dwelling. Scope of work includes structural work to remove fireplace and wall between kitchen and living room, new exterior door to patio area. Notes: 1. New sink in laundry area of basement storage room. | NULL
EP-2020-00250 | 2020-01-16 | 3830 W 18TH AVENUE, Vancouver, BC V6S 1B5 | Electrical Permit | Residential | New | Completed | Installation / Repair - Residential - New 3 storey house electrical installation with new 200 amp electrical service | 29000
PP-2020-00110 | 2020-01-16 | 3343 WINDSOR STREET, Vancouver, BC V5V 4N1 | Plumbing Permit | Commercial | New | Completed | Commercial - Install 2 outside sumps, no pumps To construct a new a three-storey side by side multiple dwelling building containing three dwelling units with a three car detached garage having vehicular access from the lane on this site. | NULL
PP-2020-00111 | 2020-01-16 | 904 E 37TH AVENUE, Vancouver, BC V5W 1G2 | Plumbing Permit | Residential | New | Completed | Residential - Install 2 outside sumps, no pumps | NULL
BP-2020-00130 | 2020-02-12 | 6528 VICTORIA DRIVE, Vancouver, BC V5P 3X9 | Building Permit | Building Permit (BP) | Addition / Alteration | Completed | Field Review - Addition / Alteration - Revision #1 to replace the approved permit drawings with new drawing which reflect the actual as built floor plan layout, to indicate that the existing stairs meet code requirement, to provide an accessible washroom and IT Rack with locked storage in the rear portion of tenant space, and to change contractor to Bold Construction as per scanned letter, as received from Aaron Sinnathamby on May 1, 2020. Interior alterations only and a change of use from Retail Store to provide tenant fitout for a new Cannabis Store use at 6528 Victoria Drive at this existing mixed-use commercial and residential building. Scope of work includes addition of a vault room, flooring, lighting, painting, and millwork OK for field review as per Howie Chow, January 13, 2020. Mechanical & Plumbing Schedule B submitted by Alex Z.Q. Li, P.Eng, 778.323.1368 Note: 1. Energy Upgrade: L2 - Lighting - Upgrade to incorporate Scheduled Shutoff (per 9.4.1.1.(i) of ASHRAE 90.1-2016) L1 - Lighting - Upgrade internal Exit sign to not exceed 5 W per face 2. Building is not sprinklered - DBI to determine if separate sprinkler permit is required. 3. Related to DP-2019-00392 | 40000
PP-2020-00113 | 2020-01-16 | 3057 W 37TH AVENUE, Vancouver, BC V6N 2V1 | Plumbing Permit | Residential | New | Completed | Residential - Install 2 outside sumps, no pumps | NULL
EP-2020-00570 | 2020-02-07 | 1225 SEYMOUR STREET, Vancouver, BC | Electrical Permit | Commercial | Tenant Improvement | Completed | Installation / Repair - Commercial - Vestibule Renovation Interior alterations to provide improvements to the lobby area at 1225 Seymour Street on the ground floor of this existing multiple dwelling / social service center building on this site. Vestibule Renovation - I attached a set of plans. Decommission existing devices. Install new lighting and devices to accommodate new layouts. Adding one FA smoke detector and speaker. Adding various Data/Tel locations as per plans. - Renovation will not effect the service size - Ashrae form attached - space by space | 18750
EP-2020-00252 | 2020-01-16 | 155 WATER STREET, Vancouver, BC V6B 1A7 | Electrical Permit | Commercial | New | Completed | Installation / Repair - Commercial - Heat trace to DCW piping; pumped storm & sanitary vertical | 13030
EP-2020-00254 | 2020-01-16 | 1969 E 8TH AVENUE, Vancouver, BC V5N 1T9 | Electrical Permit | Residential | Renovation | Issued | Installation / Repair - Residential - Knob and Tube wiring cancellation and rewiring, Kitchen circuits pot lights, receptacles, and sub panel installation. No building alterations proposed | 16360
EP-2020-00256 | 2020-01-16 | 5918 SHERBROOKE STREET, Vancouver, BC V5W 3N2 | Electrical Permit | Residential | Renovation | Completed | Installation / Repair - Residential - total house re wiring and new service 200 amps main 100 amps main house 70 amps suite adress 5916 sherbrook | 15000
PP-2020-00137 | 2020-01-15 | 2786 YALE STREET, Vancouver, BC V5K 1C3 | Plumbing Permit | Residential | New | Completed | Residential - SUMP “Engineering Assurance letter will be submitted with the District Inspector on the site” | NULL
SP-2020-00068 | 2020-01-15 | 520 E 10TH AVENUE, Vancouver, BC V5T 2A4 | Sprinkler Permit | Residential | New | Completed | Residential - new sprinkler system To construct a new two-storey infill one-family dwelling with an attached garage providing 1 parking space having vehicular access from the lane. Proposal is for a non-strata infill building at the rear of the site. The infill will be kept as rental. | NULL
PP-2020-01245 | 2020-04-28 | 1304 LAKEWOOD DRIVE, Vancouver, BC V5L 4M6 | Plumbing Permit | Residential | New | Completed | Residential - Sumps -Engineering Assurance letter will be submitted with the District Inspector on the site | NULL
BP-2020-01301 | 2020-05-26 | 5704 BALSAM STREET, Vancouver, BC | Building Permit | Building Permit (BP) | Addition / Alteration | Completed | Field Review - Addition / Alteration - #300 - Interior alterations for tenant improvements for a new office tenant in unit #300 on the 3rd floor of this existing commercial building. Scope of work includes: demolition of interior partitions, closet, bathroom, offices; build partitions for new conference room, office, file area and lunchroom; new ceiling finishes, power and lighting throughout. OK for Field Review per L.Telefson, April 17, 2020 Tenant: Bold Properties Ltd. (1,497 sq. ft.) Notes: Energy Upgrade: E2 - Lighting - Upgrade to Local Control (per 9.4.1.1.(a) of ASHRAE 90.1-2016) Building Not Sprinklered – No sprinkler permit required. | 30000
DB-2020-01302 | 2020-07-20 | 804 E 10TH AVENUE, Vancouver, BC V5T 2B1 | Building Permit | Development and Building Permit (DB) | Addition / Alteration | Completed | Low Density Housing - Addition / Alteration - Exterior and interior alterations to an existing single family character home, scope of work to convert to multi conversion dwelling (MCD) containing one family dwelling and secondary suite located on lower floor. Alterations include changes to the main, second and half storey, add a new front porch, alter the rear deck PART 5 DESIGN Renovation Energy Upgrade Proposal submitted by: Peter Cho of City Green Solutions 778-316-9053 Schedule A submitted by: Peter Rose Architect MAIBC 604-736-7939 Schedule B Architectural submitted by: Peter Rose Architect MAIBC 604-736-7939 Schedule B structural/Geotechnical submitted by: Jeff Allester , P.Eng 604-228-0518 Schedule D Submitted by: Julio Reynel-Gracia, P.Eng 778-998-0709 QP Declaration submitted by: Tolarchan (Terry) Sunar, BSc, AScT of MCA Environmental Consulting inc Scope of work to include energy and building upgrades in accordance with Article 11.2.1.4 of the 2019 Vancouver Building By-law and as required by the District Building Inspector. This includes air sealing, attic insulation upgrade, and as required by the Energy Upgrade Proposal. ALL NEW WORK TO MEET VBBL 2019. | 95000
BP-2020-01303 | 2020-05-07 | 1060 E BROADWAY #308, Vancouver, BC V5T 4N7 | Building Permit | Building Permit (BP) | Addition / Alteration | Completed | Field Review - Addition / Alteration - #308 Interior alterations to provide improvements to this existing residential dwelling unit #308 at this existing Multiple Dwelling building. OK for field review as per Howie Chow, April 17, 2020. This building is sprinklered. District Building Inspector determined a Sprinkler Permit is required at time of field review. Scope of work includes revising kitchen layout, replace fittings and fixtures in bathroom, new flooring, paint, new potlights, installation of electric fireplace, replacing interior doors Energy Upgrade Selected: L2 - Lighting - Install energy efficient lighting fixtures (single occupied space area) | 55000
GP-2020-01078 | 2020-04-28 | 821 JACKSON AVENUE, Vancouver, BC | Gas Permit | Residential | Renovation | Completed | Residential - move existing boiler location. Move existing gas range location -Exterior alterations and change of use of existing 3-storey one-family dwelling to a one-family dwelling with secondary suite for this existing Heritage 'B' dwelling. Scope of work includes fire repair and remove minor addition at rear constructed without permit. | NULL
EP-2020-02823 | 2020-04-27 | 2428 W 13TH AVENUE, Vancouver, BC V6K 2S8 | Electrical Permit | Residential | Renovation | Completed | Installation / Repair - Residential - Replace feeder to existing panel from new LWH | 450
EP-2020-02824 | 2020-05-03 | 3322 WELLINGTON AVENUE, Vancouver, BC V5R 4Y2 | Electrical Permit | Residential | New | Completed | Installation / Repair - Residential - wiring a One Family Dwelling with a secondary suite. To construct a 2 storey one-family dwelling with a secondary suite located in the of Basement ($787,157.50). 1- Covenant registered at the Land Title Office under CA781 2- No strata titling permitted 3- A/C unit proposed in rear yard 4- Schedule B, Tsung-Hua Yang, P.Eng (604-729-0585) Structural, Geotechnical and Architectural Item 1.5 5- HPO - Ho Kin. Construction Ltd. | 18000
EP-2020-02836 | 2020-04-27 | 3045 E 20TH AVENUE, Vancouver, BC V5M 2V3 | Electrical Permit | Residential | New | Completed | Installation / Repair - Residential - New construction electrical installation for one family dwelling with secondary suite and laneway house. 200A main service 125A main house service 125A laneway house service To construct a 2 storey one-family dwelling with a secondary suite located in the Basement ($648,202.50) with 1 open parking over gravel, providing 1 parking space, having vehicular access from the 20' Lane. 1. Covenant registered at the Land Title Office under CA8077040 2. No Strata Titling permitted 3. A/C Unit proposed at rear yard 4. No bar sink proposed 5. Schedule B: (Peter Yee) P.Eng (604.255.3868) Structural & Geotechnical 6. BC Housing (Unique-Style Homes Ltd) | 18000
EP-2020-00257 | 2020-01-17 | 462 W 23RD AVENUE, Vancouver, BC V5Y 2H4 | Electrical Permit | Residential | New | Completed | Installation / Repair - Residential - Installation of a new electric vehicle charger outlet (240V 40A). | 600
SP-2020-00069 | 2020-01-20 | 2331 NAPIER STREET, Vancouver, BC V5L 2P4 | Sprinkler Permit | Residential | New | Completed | Residential - Sprinkler system for a Duplex building Building permit work description: To alter and convert the existing one-family character dwelling to a two family dwelling, and to construct a new one family dwelling (under separate permit) with two parking spaces (one garage and one surface parking) at rear. Notes: Building to be sprinklered to NFPA-13R | NULL
SP-2020-00070 | 2020-01-20 | 2335 NAPIER STREET, Vancouver, BC V5L 2P4 | Sprinkler Permit | Residential | New | Completed | Residential - New sprinkler system for one family infill with attached garage. Building permit work description: To construct a two-storey one family infill building with attached one-car garage and one surface parking providing two parking spaces, having vehicular access from the lane. Notes: See BP-2019-03145 for the main character house, all documents are under main house permit. Building to be sprinklered to NFPA-13R | NULL
PP-2020-00116 | 2020-01-16 | 4653 PRINCE ALBERT STREET, Vancouver, BC V5V 0A5 | Plumbing Permit | Residential | New | Completed | Residential - Sanitary, and Water Lines | NULL
PP-2020-00117 | 2020-01-16 | 5026 RUPERT STREET, Vancouver, BC V5R 2J8 | Plumbing Permit | Residential | New | Completed | Residential - To construct a 1.5 storey laneway house building providing 1 on grade parking space, having vehicular access from the lane. | NULL
EP-2020-00260 | 2020-01-15 | 3265 VENABLES STREET, Vancouver, BC V5K 2S5 | Electrical Permit | Residential | Tenant Improvement | Completed | Installation / Repair - Residential - Replacing a burned meter base | 1000
EP-2020-00364 | 2020-01-20 | 2700 KINGSWAY, Vancouver, BC V5R 5H5 | Electrical Permit | Commercial | Renovation | Completed | Installation / Repair - Commercial - Wiring new plugs and lights in main floor; replace most of the lights to be LED lights in basement; wiring plugs and lights for ballroom. Ref BP-2019-05316. *Amend 03/02/2020* uploaded new lighting documents | 25000
EP-2020-02827 | 2020-04-18 | 6210 ARGYLE STREET, Vancouver, BC V5P 3K3 | Electrical Permit | Residential | New | Expired | Temporary Power - Residential - To provide temporary power to this site. | NULL
GP-2020-01079 | 2020-04-18 | 3439 W 24TH AVENUE, Vancouver, BC V6S 1L3 | Gas Permit | Residential | Addition | Completed | Residential - re and re gas range | NULL
EP-2020-02918 | 2020-05-01 | 4559 W 11TH AVENUE, Vancouver, BC V6R 2M5 | Electrical Permit | Residential | New | Completed | Installation / Repair - Residential - Class ccts. alarm / tv / tel. Complete security alarm. Building permit work description: To construct a 2 storey one-family dwelling with a secondary suite located in the Basement with a LWH, at the rear providing 1 surface parking space, having vehicular access from the lane. Note: This is a 2 storey building pursuant to the Zoning and Development By-Law - Covenant registered at the Land Title Office under CA7459792. - No strata titling permitted. - Bar sink proposed in Recreation Room. - A/C proposed in Rear Yard. - B1/B2. Yatendra Kumar Sharma, P.Eng (778.863.7076) Architectural, Structural & Geotechnical - HPO: Douglas Park Construction Ltd. TERMS: "Combustible projections or roof soffits on an exposing building face shall not project to less than .45m from the property line and shall be in compliance with VBBL 2014 9.10.15.5.(9)" The entire building, INCLUDING THE ATTACHED GARAGE (if applicable), to be sprinklered to NFPA 13D. Any alterations or conversions to the attached garage (if applicable) to habitable living space shall not be permitted without first obtaining the approval of the Director of Planning and the Chief Building Official. Thermal protection measures and Laneway house design guidelines shall be required to be met prior to the approval of the conversion. ******THIS PERMIT HAS BEEN ISSUED UNDER THE REQUIREMENTS OF VBBL 2014 AND THE GREEN HOMES PROGRAM****** | 1810
EP-2020-02919 | 2020-04-30 | 4555 W 11TH AVENUE, Vancouver, BC V6R 2M5 | Electrical Permit | Residential | New | Completed | Installation / Repair - Residential - Laneway - class 2 ccts - alarm tv/tel. complete security alarm. Building permit work decsription: To construct a 2 storey laneway house building with a surface parking providing 1 parking space having vehicular access from the lane. Note: Parking for the site has been provided under DB (construction of LWH) Note: This is a 1 1/2 storey building pursuant to the Zoning & Development By-law. - Covenant registered at the Land Title Office under CA7459792 - No Strata Titling permitted - No A/C unit proposed. - B1/B2. Yatendra Kumar Sharma, P.Eng (778.863.7076) Structural & Geotechnical - HPO : Douglas Park Construction Ltd. TERMS: "Combustible projections or roof soffits on an exposing building face shall not project to less than .45m from the property line and shall be in compliance with VBBL 2014 9.10.15.5.(9)" The entire building, INCLUDING THE ATTACHED GARAGE (if applicable), to be sprinklered to NFPA 13D. Any alterations or conversions to the attached garage (if applicable) to habitable living space shall not be permitted without first obtaining the approval of the Director of Planning and the Chief Building Official. Thermal protection measures and Laneway house design guidelines shall be required to be met prior to the approval of the conversion. ******THIS PERMIT HAS BEEN ISSUED UNDER THE REQUIREMENTS OF VBBL 2014 AND THE GREEN HOMES PROGRAM****** | 800
EP-2020-00261 | 2020-01-21 | 521 UNION STREET, Vancouver, BC V6A 2B7 | Electrical Permit | Residential | New | Completed | Installation / Repair - Residential - rough/ finish wiring of main house with suite and infill house with common space | 18000
GP-2020-00155 | 2020-01-23 | 1752 SE MARINE DRIVE, Vancouver, BC V5P 2R8 | Gas Permit | Residential | Renovation | Completed | Residential - Re Re for water heater and furnace individual meters | NULL
EP-2020-00315 | 2020-01-22 | 4383 MAIN STREET, Vancouver, BC V5V 3R1 | Electrical Permit | Residential | Renovation | Completed | Installation / Repair - Residential - Disconnect for Unit 102 fuse blew. Disconnect got damaged from the fuse blowing. Had to replace disconnect no building work permitted | 650
DB-2020-00133 | 2020-05-13 | 3538 E 48TH AVENUE, Vancouver, BC V5S 1H7 | Building Permit | Development and Building Permit (DB) | New Building | Completed | Low Density Housing - New Building - To construct a 1 storey laneway house building with 2 Surface parking space, having vehicular access from the lane. 1. No A/C unit proposed 2. Schedule B O. Wegner P.Eng (604-579-0110) Structural & Geotechnical 3. BC Housing Smallworks Studion and Laneway Housing Inc. Note: This is a 1 storey building pursuant to the Zoning & Development By-law ******THIS PERMIT HAS BEEN ISSUED UNDER THE REQUIREMENTS OF VBBL 2019****** "Combustible projections or roof soffits on an exposing building face shall not project to less than .45m from the property line and shall be in compliance with VBBL 2019 9.10.15.5.(9)" The entire building to be sprinklered to NFPA 13D. Note: Bldg 1 (principal bldg) addressed #1 3538 E 48th Ave retained on site. Per DB-2020-00133 (LWH), access on the east side, assigned addressing as follows: Building 1 (Existing) #1 - 3538 E 48th Av - Principal Dwelling Building 2 #3 - 3538 E 48th Av - Laneway House (1 storey) | 225000
EP-2020-00263 | 2020-01-20 | 1762 E 14TH AVENUE, Vancouver, BC | Electrical Permit | Residential | New | Expired | Temporary Power - Residential - Temporary power pole. Renewal of EP-2019-00029 Effective: January 20, 2020 - January 19, 2021 | NULL
EP-2020-02828 | 2020-04-27 | 1675 W 47TH AVENUE, Vancouver, BC V6M 2M3 | Electrical Permit | Residential | New | Completed | Installation / Repair - Residential - To construct a 2 storey laneway house building with a surface parking providing 1 parking space having vehicular access from the lane. - Covenant registered at the Land Title Office under CA7544970 - No Strata Titling permitted - No A/C unit proposed - B1/B2. Peter Yee, P.Eng (604.255.3868) Structural & Geotechnical - HPO : Platinum Seal Project Canada Inc. | 8200
PP-2020-01247 | 2020-04-28 | 1433 NANTON AVENUE, Vancouver, BC V6H 2E1 | Plumbing Permit | Residential | New | Completed | Residential - Sumps -Engineering Assurance letter will be submitted with the District Inspector on the site | NULL
GP-2020-01080 | 2020-04-18 | 2232 W 37TH AVENUE, Vancouver, BC V6M 1P1 | Gas Permit | Residential | Renovation | Completed | Residential - Re & Re replacement of Gas Range 75,000 BTU | NULL
PP-2020-01273 | 2020-04-21 | 989 NELSON STREET #1510, Vancouver, BC V6Z 2S1 | Plumbing Permit | Residential | Renovation | Completed | Residential - Replacement the existing fixtures only | NULL
EP-2020-02829 | 2020-04-20 | 3561 W 31ST AVENUE, Vancouver, BC V6S 1X8 | Electrical Permit | Residential | New | Expired | Temporary Power - Residential - To provide temporary power to this site. Valid April 20, 2020 to April 19, 2021 | NULL
GP-2020-01081 | 2020-04-29 | 2054 KITCHENER STREET, Vancouver, BC V5L 2W8 | Gas Permit | Residential | New | Completed | Residential - new piping to a duplex. installing and piping range, bbq, boiler and piping only to fireplace. -To construct a 2 and ½ storey two-family dwelling with a detached accessory building (garage), at the rear providing 2 parking spaces, having vehicular access from the lane. | NULL
EP-2020-02831 | 2020-04-27 | 2253 UPLAND DRIVE, Vancouver, BC V5P 2E4 | Electrical Permit | Residential | New | Completed | Installation / Repair - Residential - low voltage for alarm, Tel., TV, Data & CCTV | 8900
BP-2020-00134 | 2020-02-07 | 885 W GEORGIA STREET, Vancouver, BC V6C 3E8 | Building Permit | Building Permit (BP) | Addition / Alteration | Completed | Field Review - Addition / Alteration - #300-3rd floor and corridor (full floor) Interior alterations for an existing tenant on the 3rd floor (#300) in this existing commercial building. Scope of work per VBBL 2019: construct new public corridor and related improvements in tenant suite; update finishes and partition alterations to staff room, ceiling, electrical and sprinkler work. Scope of work: TENANT: HSBC Bank of Canada Letters of Assurance submitted by: - Schedule A and Architectural Schedule B, Paul Stevens, AIBC, 778.373.1111 - Mechanical Schedule B, Sam Louie, P.Eng, 604.687.1821 - Electrical Schedule B, Ken Quan, P.Eng, 604.687.1821 Building Sprinklered – Separate sprinkler permit required for proposed sprinkler work. Energy trigger is exempt: BOMA BESt building OK for Field review per L.Telefson, Jan.14, 2020 | 40000
EP-2020-00271 | 2020-07-15 | 822 W 22ND AVENUE, Vancouver, BC V5Z 1Z9 | Electrical Permit | Residential | New | Completed | Installation / Repair - Residential - LWH - Garage/Coach House. Amendments based on load calculation: Main service:200 amps House service panel (Located in the coachhouse garage=house load):150 amps House sub panel :125 amps Also:add House pool (Gas heated) | 8000
BP-2020-00135 | 2020-01-31 | 1140 W PENDER STREET, Vancouver, BC V6E 4G1 | Building Permit | Building Permit (BP) | Addition / Alteration | Completed | Field Review - Addition / Alteration - #1500-15th floor (full floor tenant) Interior alterations to provide tenant improvements on the 15th floor (#1500) for this existing full floor office tenant in this existing mixed use building. Scope of work per VBBL 2019: demolish partition walls, remove glazing, doors, millwork, construct new partition walls, relocated and new doors, electrical and sprinkler work. TENANT: DMCL CPA LLP Building Sprinklered – Separate sprinkler permit required for proposed sprinkler work. Energy trigger is exempt: BOMA BESt building OK for Field Review Jan 14, 202020 Processed Thru FIT. | 180000
EP-2020-00264 | 2020-01-17 | 1260 W 10TH AVENUE #106, Vancouver, BC V6H 1J3 | Electrical Permit | Commercial | Renovation - Dwelling Unit(s) only | Completed | Installation / Repair - Commercial - Adding 15 pot lights and 2 smoke alarms in an open ceiling on the main floor. Interior alterations to voluntarily upgrade ceiling soundproofing only in suite #106 on the 1st floor of this existing multiple dwelling building. | 3000
EP-2020-02832 | 2020-04-27 | 7280 STIRLING STREET, Vancouver, BC V5P 4H5 | Electrical Permit | Residential | New | Completed | Installation / Repair - Residential - low voltage for alarm, Tel. & TV To construct a 2 storey laneway house building ($207,500) with an attached garage and 1 open parking pad, providing a total of 2 parking spaces, having vehicular access from the lane. 1. Covenant registered at the Land Title Office under CA7594853 2. No Strata Titling permitted 3. A/C unit located in rear yard 4. Schedule B: Antony Wang P.Eng (604-618-6236) Structural 6. Schedule B: Tegbir Bajwa P.Eng (778-995-2404) Geotechnical 5. HPO: Residential Builder- home vitality solutions ltd. | 1000
EP-2020-02837 | 2020-05-06 | 3043 E 20TH AVENUE, Vancouver, BC V5M 2V3 | Electrical Permit | Residential | New | Completed | Installation / Repair - Residential - 1.5 STOREY LANEWAY HOME + 1 OPEN PARKING To construct a 2 storey laneway house building with an open parking pad providing 1 parking space over gravel, having vehicular access from the 20' Lane. Note: This is a 1 ½ storey building pursuant to the Zoning & Development By-law. 1. Covenant registered at the Land Title Office under CA8077040 2. No Strata Titling permitted 3. No A/C Unit proposed 4. Schedule B: (Peter Yee) P.Eng (604.255.3868) Structural & Geotechnical 5. BC Housing (Unique-Style Homes Ltd) 200A main service 125A main house service 125A laneway house service To construct a 2 storey laneway house building ($149,877.50) with an open parking pad providing 1 parking space over gravel, having vehicular access from the 20' Lane. 1. Covenant registered at the Land Title Office under CA8077040 2. No Strata Titling permitted 3. No A/C Unit proposed 4. Schedule B: (Peter Yee) P.Eng (604.255.3868) Structural & Geotechnical 5. BC Housing (Unique-Style Homes Ltd) | 9900
EP-2020-02878 | 2020-04-20 | 3690 COLUMBIA STREET, Vancouver, BC V5Y 0H9 | Electrical Permit | Residential | New | Expired | Temporary Power - Residential - To provide temporary power to this site. | NULL
PP-2020-01251 | 2020-04-28 | 3330 FRASER STREET, Vancouver, BC | Plumbing Permit | Commercial | Renovation | Completed | Commercial - Renovations in a small office building *** -Level 1 - 3330 Fraser St Interior alterations to provide tenant improvements for the new general office tenant in this existing building. Scope of work per VBBL 2019: demolish partition walls, remove doors and finishes, retain the washroom, addition of another layer of gypsum board on the suite side and the ceiling | NULL
EP-2020-02839 | 2020-04-28 | 5850 BALSAM STREET #1100, Vancouver, BC V6M 4B9 | Electrical Permit | Residential | Renovation - Dwelling Unit(s) only | Completed | Installation / Repair - Residential - #1100 Lighting upgrade into flat LED panels. Installation of smart remote switches for lighting control. Kitchen upgrades, relocation and addition of necessary receptacles as required by code. Loadcenter upgrade when required and needed. Interior alterations to provide improvements to suite (#1100) on the 11th floor of this existing multiple dwelling building on this site. Scope of work includes bathroom & kitchen updates and new flooring. | 5000
PP-2020-01257 | 2020-04-29 | 3002 GRAVELEY STREET, Vancouver, BC V5K 3K4 | Plumbing Permit | Residential | New | Completed | Residential - plumbing To construct a two-storey two-family dwelling with a detached accessory building (garage) at the rear providing 2 parking spaces having vehicular access from the lane. | NULL
PP-2020-01254 | 2020-04-29 | 3106 W 24TH AVENUE, Vancouver, BC V6L 1R6 | Plumbing Permit | Residential | New | Completed | Residential - Irrigation Backflow To construct a 2 storey one-family dwelling with a 2-car garage (+future outdoor pool/ hot-tub) ,having vehicular access from the lane. Note: This is a 2 storey building pursuant to the Zoning and Development By-Law | NULL
EP-2020-02840 | 2020-04-28 | 1588 E PENDER STREET, Vancouver, BC V5L 1W1 | Electrical Permit | Residential | Renovation | Completed | Installation / Repair - Residential - Replace, Fire Device, Pull Station, Smoke Detector,Horns,Heat Detector, On Existing System,Mircom Fire System Existing Location,Existing Wires Only Field Fire Device was Replace. | 2850
EP-2020-02841 | 2020-04-28 | 525 WOODLAND DRIVE, Vancouver, BC V5L 3P8 | Electrical Permit | Residential | Renovation | Completed | Installation / Repair - Residential - Replaced Fire Device On Existing System.Mircom Fire System,Replaced Smoke Detector, Heat Detector ,Horns, Pull Station,Existing Location,Wires,. Replaced Fire Device Field Device.Only. | 2980
PP-2020-01259 | 2020-04-29 | 2283 E 51ST AVENUE, Vancouver, BC V5P 1W4 | Plumbing Permit | Residential | New | Completed | Residential - 3/4 backflow preventer for lawn irrigation, connect near city shutoff To construct a 2 storey + cellar one-family dwelling with a secondary suite Note: This is a 2 storey building pursuant to the Zoning and Development By-Law 1- A/C unit proposed 2- No bar sink proposed in cellar 3- Structural and Geo-technical schedule B: M.S. Alam(6046537475) 4. HPO: Anmol Holding Ltd. "Combustible projections or roof soffits on an exposing building face shall not project to less than .45m from the property line and shall be in compliance with VBBL 2014 9.10.15.5.(9)" The entire building, INCLUDING THE ATTACHED GARAGE (if applicable), to be sprinklered to NFPA 13D. ******THIS PERMIT HAS BEEN ISSUED UNDER THE REQUIREMENTS OF VBBL 2014 AND THE GREEN HOMES PROGRAM****** This permit has been issued under the requirements of VBBL 2014 and the Green Homes Program | NULL
SP-2020-00075 | 2020-01-16 | 1188 W GEORGIA STREET, Vancouver, BC V6E 4A2 | Sprinkler Permit | Commercial | Tenant Improvement | Completed | Commercial - #1640 - To add and relocate sprinklers to make legal. This permit has been issued for sprinkler system alterations (add, relocate and remove) to the 2014 VBBL and NFPA 13, 2013 for Interior alterations to provide improvements for existing office tenant. This application does not include any of the following: 1. Not more than 20 sprinklers (add, relocate, or remove), 2. hydraulic calculations, 3. change in occupancy and /or hazard classification, 4. warehouse storage arrangements, 5. mobile compact storage arrangements, 6. alternative solutions, 7. changes to the sprinkler system supply piping (e.g. valves, mains, cross-mains, branch-lines, etc.), or 8. flexible sprinkler pipe. | NULL
BP-2020-00138 | 2020-01-16 | 1055 CANADA PLACE, Vancouver, BC V6C 0C3 | Building Permit | Building Permit (BP) | Temporary Building / Structure | Expired | High Density Housing / Commercial - Temporary Building / Structure - To erect and install a 20' height x 60' wide x 10' deep truss structure for the Coastal Lunar Lantern Festival for a limited period of time expiring February 14, 2020. | 15000
BP-2020-00139 | 2020-01-21 | 750 HORNBY STREET, Vancouver, BC | Building Permit | Building Permit (BP) | Temporary Building / Structure | Completed | High Density Housing / Commercial - Temporary Building / Structure - To erect and install 2 - 50' x 100', 1 - 20' x 15' and 2 - 10' x 10' tents and 1 - 20' x 20' stage for the Lunar Fest for a limited period of time expiring January 26, 2020. | 19900
SP-2020-00076 | 2020-02-18 | 200 BURRARD STREET, Vancouver, BC V6C 3L6 | Sprinkler Permit | Commercial | Tenant Improvement | Completed | Commercial - # 210 - 2nd Floor Sprinkler alterations to provide tenant improvements for this existing office space (#210) on the 2nd floor in this mixed use building. | NULL
BP-2020-00140 | 2020-02-06 | 1501 HARO STREET, Vancouver, BC V6G 1G4 | Building Permit | Building Permit (BP) | Addition / Alteration | Completed | Field Review - Addition / Alteration - #2304 - 23rd Level Interior alterations to #2304 on the 23rd Level to repair fire separations and renovate the kitchen and bathroom in this existing Multiple Dwelling. Scope of work includes: Kitchen - remove partition wall to create open concept, install ceramic floor and backsplash, new cabinets, countertops, microwave, dishwasher and sinks. Bathroom - install new ceramic floor, bathtub, sink, cabinets and countertop. New baseboards, closet shelves, paint and refinish hardwood floor throughout. OK for Field Review per L. Telefson, Jan.14, 2020 Notes: District Building Inspector to determine on site if removal of wall in kitchen requires Schedule B Structural. Architectural, Plumbing & Electrical Schedule B submitted by John J. McCuaig, 604.255.0992 Energy Upgrade: Exempt - Energy checklist not required per S.Schwebs Building not Sprinklered. | 30000
SP-2020-00658 | 2020-04-26 | 2958 W 28TH AVENUE, Vancouver, BC V6L 1X2 | Sprinkler Permit | Residential | New | Completed | Residential - To construct a 2 storey + cellar one-family dwelling with a detached accessory building (garage) at the rear providing 2 parking spaces, having vehicular access from the lane 1. A/C Unit Proposed. 2. B1/B2. T.A El-Amoury P.Eng (604.336.5080) Structural & Geotechnical 3. HPO: Exland Construction Management Inc | NULL
EP-2020-02843 | 2020-04-20 | 8775 CARTIER STREET, Vancouver, BC V6P 4V3 | Electrical Permit | Residential | New | Completed | Installation / Repair - Residential - Fire. Make safe after fire. | 2500
BP-2020-01305 | 2020-12-14 | 800 SMITHE STREET, Vancouver, BC V6Z 2E1 | Building Permit | Building Permit (BP) | Addition / Alteration | Issued | Field Review - Addition / Alteration - Blocks 51 and 71; 800 Smithe Interior alterations related to voluntary replacement of air conditioner units in Blocks 51 and 71 in this existing institutional building (Law Courts). REVISION #1: revise the scope of work to replace the existing water-cooled air conditioner units with revised units and locations, increase project value from $200,000.00 to $325,000.00 and new ASHRAE. Feb. 2, 2021 mlh OK for Field Review per L.Telefson, April 20, 2020 Schedule A & Schedule B Structural submitted per Leonard Pianalto, 604-738-0048 Schedule B Mechanical submitted per Wolfgang Neumaier, 604-904-2039 Schedule B Electrical submitted per Michael Hart, 604-288-2618 | 325000
GP-2020-01085 | 2020-04-30 | 3565 MARSHALL STREET, Vancouver, BC V5N 4S2 | Gas Permit | Residential | Renovation | Completed | Residential - re and re furnace and HWT | NULL
EP-2020-02844 | 2020-06-11 | 1170 BARCLAY STREET, Vancouver, BC V6E 1H1 | Electrical Permit | Residential | New | Completed | Installation / Repair - Residential - Electrical installation to a 28 units wood frame construction. Including service equipment, baseboard heating, fire alarm system, battery powered emergency lighting, lighting and wiring devices. | 251000
EP-2020-02847 | 2020-04-28 | 747 E 60TH AVENUE, Vancouver, BC V5X 2A5 | Electrical Permit | Residential | New | Completed | Installation / Repair - Residential - New duplex house Main services:200 amp Phase: single phase 3 wire Each duplex:125 Amp panel To construct a 2-storey two-family dwelling with a detached accessory building (garage) at the rear providing 2 parking spaces, having vehicular access from the lane. | 20000
EP-2020-00272 | 2020-01-21 | 2211 W 4TH AVENUE #224, Vancouver, BC V6K 4S2 | Electrical Permit | Commercial | Tenant Improvement | Completed | Installation / Repair - Commercial - Install light fixtures, receptacle, occupancy sensor switches, run data lines Interior alterations to combine units 224 and 226, and to change their use and Major Occupancy Classification from office to School (Arts and Self Improvement) in this existing mixed use 4-storey building on this site. | 10000
DB-2020-00141 | 2020-03-11 | 1455 QUEBEC STREET, Vancouver, BC V6A 3Z7 | Building Permit | Development and Building Permit (DB) | Temporary Building / Structure | Completed | High Density Housing / Commercial - Temporary Building / Structure - To erect and install 1- 45'x50' tent on the 2nd level of Science World for a limited period of time expiring November 30th, 2020. | 6500
EP-2020-00286 | 2020-01-21 | 1766 ROBSON STREET, Vancouver, BC V6G 1E2 | Electrical Permit | Commercial | NULL | Expired | Annual / Operating - ANNUAL Renewal of EP-2019-00005 Effective: Dec. 20, 2019 - Dec. 19, 2020 Electrical work to be conducted through out store. | NULL
PP-2020-00126 | 2020-01-16 | 408 E KENT AVENUE SOUTH #110, Vancouver, BC V5X 2X7 | Plumbing Permit | Commercial | Addition | Completed | Commercial - adding 1 kitchen sink, 1lav and toilet | NULL
GP-2020-00157 | 2020-01-22 | 2271 E 44TH AVENUE, Vancouver, BC V5P 1N3 | Gas Permit | Residential | Renovation | Completed | Residential - Interior alterations to remove illegal structures at rear and provide improvements to the main and upper floor of this existing One-Family Dwelling building. Add gas line for range. Remove existing HWT and install new Navien NPE 240-S water heater. | NULL
PP-2020-00123 | 2020-01-16 | 580 W HASTINGS STREET, Vancouver, BC V6B 1L6 | Plumbing Permit | Commercial | Addition | Completed | Commercial - Supply and install four (4) wall mounted bottle filler stations ** Amend 03/02/2020** change description from bottle fillers to inside water fountains change from 4 fixtures to 3 fixtures 1 water fountain outside womens washroom in the concourse level 1 water fountain outside womens washroom on the 1st floor 1 water fountain outside womens washroom on the 2nd floor *Amend 03/21/2020** remove 2 drinking fountains only fountain on the second floor to remain | NULL
PP-2020-01263 | 2020-04-29 | 1333 W BROADWAY, Vancouver, BC V6H 4C1 | Plumbing Permit | Commercial | Tenant Improvement | Completed | Commercial - #105 Interior alterations only and a change of use from Health Care Office 'shell' to provide tenant fitout for a new General Office use on the 1st storey (#105) in this existing commercial building. amend permit April 29 2020: 1 - Dishwasher In total 3 Fixtures: 1 Sink, 1 HWT, 1 Dishwasher Interior alterations only and a change of use from Health Care Office 'shell' to provide tenant fitout for a new General Office use on the 1st storey (#105) in this existing commercial building. Scope of work: Per the 2019 VBBL to construct new interior partition walls, glazing, doors, millwork, finishes, sink, ceiling work, lighting, electrical, plumbing and sprinkler work. Energy Upgrade Exempted: N/A (BOMA BESt (Path 1)) TENANT: MK Law LLP, DBA Connect Family Law Office. OK for field review as per H. Chow, January 15, 2020. Building Sprinklered – Separate sprinkler permit required for proposed sprinkler work. | NULL
GP-2020-01086 | 2020-04-30 | 108 E 56TH AVENUE, Vancouver, BC V5X 1R1 | Gas Permit | Residential | New | Completed | Residential - Venting and hook up only | NULL
PP-2020-01261 | 2020-05-11 | SKYTRAIN STATION - 590 BEATTY STREET, Vancouver, BC V1V 1V1 | Plumbing Permit | Commercial | Renovation | Completed | Commercial - Installation of New Kitchen 35 GPM GI Interior alterations and a change of major occupancy to an existing shell office suite (Group D), to become a new (Group A Division 2 occupancy) Tim Horton`s at a portion of the concourse level of this existing Skytrain station passenger platform. The applicant has chosen to apply an assembly occupancy classification rather than a Limited Food Service (E) occupancy classification. | NULL
PP-2020-01283 | 2020-06-11 | 3185 RIVERWALK AVENUE, Vancouver, BC V1V 1V1 | Plumbing Permit | Commercial | New | Completed | Commercial - New plumbing *** -Construction of one multiple dwelling building containing 109 affordable rental units with one level of underground parking having vehicular access from Riverwalk Ave. This is an affordable housing project led by the Vancouver Affordable Housing Agency. Stage I (excavation/shoring and foundation to grade) issued July 13, 2018. Stage II (full construction) issued October 9, 2019. | NULL
EP-2020-02848 | 2020-04-20 | 6610 CHURCHILL STREET, Vancouver, BC V6P 5B1 | Electrical Permit | Residential | New | Expired | Temporary Power - Residential - To provide temporary power to this site. | NULL
BP-2020-01308 | 2020-05-05 | 2450 CORNWALL AVENUE #PH4, Vancouver, BC V6K 1B8 | Building Permit | Building Permit (BP) | Addition / Alteration | Completed | Field Review - Addition / Alteration - #PH4 Interior alterations only to provide improvements to this existing residential dwelling unit #PH4 at this existing Multiple Dwelling building. Scope of work: - removal of interior partitions, millwork, plumbing fixtures, wood posts and flooring - new interior partition walls, millwork, plumbing fixtures, closet, hardwood floor, new beams, and lighting OK for field review as per Howie Chow, April 20, 2020. Schedule B submitted per Tim Lam, 604-255-7670 Energy Upgrade: L2 - Lighting - Install energy efficient lighting fixtures (single occupied space area) | 100000
DB-2020-01310 | 2020-07-29 | 3978 W 27TH AVENUE, Vancouver, BC V6S 1R5 | Building Permit | Development and Building Permit (DB) | New Building | Completed | Low Density Housing - New Building - To construct a 1 storey laneway house building($224,965.00) with 1 open parking pad, having vehicular access from the 20' Lane. 1. Covenant not required with existing house 2. No Strata Titling permitted 3. No A/C Unit proposed 4. Schedule B: (O. Wegner) P.Eng (604.579.0110) Structural 5. Schedule B: (P.K.L. Fong) P.Eng (604.837.3205) Geotechnical 6. HPO: Residential Builder- Smallworks Studios and Laneway Housing Inc. NOTE: To achieve the required FSR. A floor space exclusion of 3% has been applied to this application as per section 11.24.18 of the district schedule, to accommodate improved building performance. Address Information: Principle Dwelling: #1-3978 W 27 Ave Laneway home: #3-3978 W 27 Ave Address has been assigned per the approved plans as the fire/emergency access to the laneway house is from the East side. This access must be provided & maintained at 20' Lane at all times in accordance with the Building By-law. NOTE: Information regarding the principal building on the survey and site plan is for reference only. Any discrepancy between information regarding the principal building on the survey and/or site plan and approved permit drawings for the principal building are neither approved nor authorized under this laneway house permit. *EXISTING HOUSE* Note: Bldg 1 (principal bldg) addressed #1-3978 W 27 Ave retained on site. **THIS PERMIT HAS BEEN ISSUED UNDER THE REQUIREMENTS OF VBBL #12511 (2019) AND THE GREEN HOMES PROGRAM** ****ALL PROJECT COORDINATOR NOTES ACCEPTED BY THE APPLICANT**** | 224965
EP-2020-02931 | 2020-05-11 | 3002 GRANT STREET, Vancouver, BC V5K 3H7 | Electrical Permit | Residential | New | Completed | Installation / Repair - Residential - Wiring and service for new house with secondary suite. Amendment: May 15, 2020 Change service of house from 200 amps to 150 amps. Amendment: May 25, 2020 Main service will be 200 amps house main breaker will be 150 amps laneway will be 125 amps Building permit work description. To construct a 2 storey one-family dwelling w/ a Secondary Suite, providing 1 surface parking space next to the LWH, having vehicular access from the lane. Note: This is a 2 storey building pursuant to the Zoning and Development By-Law. ** Bar/Sink proposed in Rec Room area. ** A/C unit proposed in the Rear Yard. **No mechanical equipment is permitted in attic. "Combustible projections or roof soffits on an exposing building face shall not project to less than .45m from the property line and shall be in compliance with VBBL 2014 9.10.15.5.(9)" The entire building, INCLUDING THE ATTACHED GARAGE, to be sprinklered to NFPA 13D. ******THIS PERMIT HAS BEEN ISSUED UNDER THE REQUIREMENTS OF VBBL 2014 AND THE GREEN HOMES PROGRAM****** | 20000
BP-2020-01311 | 2020-06-19 | 4427 W 5TH AVENUE, Vancouver, BC V6R 1S4 | Building Permit | Building Permit (BP) | Demolition / Deconstruction | Completed | Enquiry Centre - Demolition / Deconstruction - To demolish the existing 1930 one family dwelling Character Merit Building as per Subdivision Order dated April 1, 2020 from the City of Vancouver. Note: "Notice of Demolition must be provided to District Building Inspector 24 hours in advance of demolition by calling 3-1-1 or 604-873-7000 outside of Vancouver." The deconstruction shall be in accordance with the submitted deconstruction plan and to be confirmed through an acceptable Deconstruction Compliance Report form with copies of recycling and disposal facility receipts. Attach all receipts and submit by email to compliancereport@vancouver.ca. All deconstruction is to be completed to the satisfaction of the Director of Planning prior to the issuance of the building permit. | 15000
EP-2020-02853 | 2020-07-06 | 4439 W 8TH AVENUE, Vancouver, BC V6R 2A3 | Electrical Permit | Residential | New | Completed | Installation / Repair - Residential - All electrical wiring and finishing, single family dwelling. To construct a 2 storey + basement one-family with a detached accessory building (garage) , at the rear providing 2 parking spaces, having vehicular access from the lane. 1. No Strata Titling permitted 2. No A/C Unit proposed 3. Bar sink located in Rec. room 4. Schedule B: Seyed A. Pishvaei, P.Eng (604.992.9481) Structural & Geotechnical 6. BC Housing: Marble Construction Ltd This is a 2 storey building pursuant to the Zoning and Development By-Law ******THIS PERMIT HAS BEEN ISSUED UNDER THE REQUIREMENTS OF VBBL 2014 AND THE GREEN HOMES PROGRAM****** All rooms adjacent to East and West exposing building face shall be sprinklered. "Combustible projections or roof soffits on an exposing building face shall not project to less than .45m from the property line and shall be in compliance with VBBL 2014 9.10.15.5.(9) The entire building, INCLUDING THE ATTACHED GARAGE (if applicable), to be sprinklered to NFPA 13D. Any alterations or conversions to the attached garage (if applicable) to habitable living space shall not be permitted without first obtaining the approval of the Director of Planning and the Chief Building Official. Thermal protection measures and Laneway house design guidelines shall be required to be met prior to the approval of the conversion. Principle Dwelling: 4439 W 8th Ave | 15000
EP-2020-00288 | 2020-01-17 | 3410 KINGSWAY, Vancouver, BC | Electrical Permit | Commercial | NULL | Expired | Annual / Operating - Electrical Work to be carried out throughout store. ANNUAL PERMIT Renewal of EP-2019-0006 Effective: Dec. 22, 2019 - Dec. 21, 2020 Electrical maintenance through out store. | NULL
GP-2020-00158 | 2020-01-16 | 2018 E 19TH AVENUE, Vancouver, BC V5N 2J3 | Gas Permit | Residential | New | Completed | Residential - Installation of 1 gas fireplace - venting and hook up only To construct a 2 storey with Cellar one-family dwelling with a detached accessory building (garage), at the rear | NULL
GP-2020-00159 | 2020-01-16 | 7772 KERR STREET, Vancouver, BC V5S 3E6 | Gas Permit | Residential | Tenant Improvement | Completed | Residential - RE RE Furnace & HWT | NULL
BP-2020-00143 | 2020-02-06 | 590 NICOLA STREET #807, Vancouver, BC V6G 3J8 | Building Permit | Building Permit (BP) | Addition / Alteration | Issued | Field Review - Addition / Alteration - #807 - 8th floor Per the 2019 VBBL, to provide interior alterations to residential unit #807 on the 8th floor of this existing multiple dwelling building on this site. Scope of work to include: remove partition walls and doors, new partition walls and doors, kitchen and bathroom updates, fireplace updates, and electrical and plumbing work. OK for field review as per C.Yue on Jan 14/20 Selected Energy Upgrade: L2 - Lighting - Install energy efficient lighting fixtures (single occupied space area) NOTE: 1. Building sprinklered – Building inspector to determine on site if a separate sprinkler permit is required. 2. DBI to determine if P.Eng required to remove walls. | 65000
EP-2020-00277 | 2020-01-22 | 8138 FRASER STREET, Vancouver, BC V1V 1V1 | Electrical Permit | Commercial | New | Expired | Temporary Power - Commercial - Temporary service for connection of trailers, site lighting, dewatering. Renewal for: EP-2019-00933 Vaid: January 30, 2020 - January 29, 2021 DB – NOT ISSUED: Work authorized by this permit is for placement of a temporary power pole only and does not authorize any site construction and/or excavation. A separate Building Permit will be required prior to commencement of any other work on this site. | NULL
EP-2020-03077 | 2020-04-29 | 5992 LAUREL STREET, Vancouver, BC V5Z 3W3 | Electrical Permit | Residential | Renovation | Completed | Installation / Repair - Residential - New Service. House rewire. Garage | 18000
EP-2020-02854 | 2020-05-27 | 6138 VINE STREET, Vancouver, BC V6M 4A8 | Electrical Permit | Residential | New | Completed | Installation / Repair - Residential - installation of alarm system | 2452
EP-2020-02855 | 2020-05-03 | 725 NELSON STREET, Vancouver, BC | Electrical Permit | Commercial | Tenant Improvement | Completed | Installation / Repair - Commercial - sign connection RE: SI-2020-00192 | 400
DB-2020-01312 | 2020-07-27 | 1323 HOMER STREET, Vancouver, BC V6B 5T1 | Building Permit | Development and Building Permit (DB) | Addition / Alteration | Issued | High Density Housing / Commercial - Addition / Alteration - Exterior alteration to provide a building envelope repair in this existing 29 storey mixed-use (Retail (Group E) – Office (Group D) – Multiple Dwelling (Group C)) building. Proposed work includes: a building enclosure rehabilitation of the exterior walls, replacement of windows and glazed doors (including at roof level gazebos), skylights, low-slope roof and deck membranes, aluminum framed glazed guardrails, metal roofs & gutters. Color and materials to approximately match the existing. ECO ok for DB(4c) as per Wayland Schedule D, Ed Thiessen, P. Eng, 604-873-1181 Schedule B, Architectural and Structural, Ed Thiessen, P. Eng, 604-873-1181 NECB 2015 submitted *** This permit has been issued under the requirements of the VBBL #12511 (2019) *** BRB Note: VBBL 2019 Schedule B and D submitted. Intake and reviewed during COVID-19 Pandemic | 10864163
BP-2020-01313 | 2020-06-08 | 4427 W 5TH AVENUE, Vancouver, BC V6R 1S4 | Building Permit | Building Permit (BP) | Salvage and Abatement | Completed | Enquiry Centre - Salvage and Abatement - Interior alterations to allow salvage of non-structural building components prior to or during abatement work and removal of non-structural hazardous materials in this existing single family dwelling building 90% recycle requirement QP is John Shaw of Sure Hazmat & Testing Related SD-2020-00020 | 0
EP-2020-00290 | 2020-01-17 | 2315 W 4TH AVENUE, Vancouver, BC V6K 1P2 | Electrical Permit | Commercial | NULL | Expired | Annual / Operating - Electrical work to be conducted through out store as needed. ANNUAL ELECTRICAL PERMIT Renewal of EP-2019-00007 Effective: Dec. 21, 2019 - Dec. 18, 2020 Electrical Maintenance through out store | NULL
PP-2020-00128 | 2020-01-16 | 1238 RICHARDS STREET #2006, Vancouver, BC V6B 6M6 | Plumbing Permit | Residential | Renovation | Issued | Residential - Unit #2006 Interior alterations to provide improvements to this existing dwelling unit #2006 in this existing Vancouver Heritage Register 'B' mixed-use building on this site. Condo Reno, kitchen and 2 bathrooms ** Amend 01/16/2020** add unit # 2006 to specific location | NULL
EP-2020-00275 | 2020-01-16 | SKYTRAIN STATION - 2698 RUPERT STREET, Vancouver, BC V1V 1V1 | Electrical Permit | Commercial | Addition | Completed | Installation / Repair - Commercial - New Tim Hortons - wiring, lighting and branch circuits Building permit work description: Electrical Permit for DB-2019-04686 Alterations to create a new Tim Horton`s at the main entrance platform of this existing Skytrain transit station. The applicant has chosen to have this treated as a restaurant (A2) rather than a limited food service retail (E) occupancy. NOTE: the 2014 VBBL applies to this permit application. Type-2 Cooking operation. Grease laden vapour shall not be generated in this tenant space. | 13000
EP-2020-00283 | 2020-02-03 | 555 ROBSON STREET, Vancouver, BC | Electrical Permit | Commercial | Renovation | Completed | Installation / Repair - Commercial - 3rd floor: Avigilon Office Interior alterations to add partition walls to create new office area for the same tenant in this existing office building. Remove: (1-TV receptacle, 4-Data drops, 20-Light fixtures) Relocate: (2-Lights, 5-Ceiling occupancy sensors, 1-Exit sign, 2-Switches) Supply and install light fixtures: (10-Type N1, 9-Type N2) ,Re-use existing Low voltage lighting controls, Install 5-New exit signs, Install 14 new Floor box receptacles, 102-Cat 6 Data in floor boxes | 53305
BP-2020-00150 | 2020-02-06 | 453 W 12TH AVENUE, Vancouver, BC V5Y 1V4 | Building Permit | Building Permit (BP) | Addition / Alteration | Issued | Field Review - Addition / Alteration - 2nd Floor Interior alterations to provide improvements to the west side for existing office tenant on the 2nd floor of this existing office building. Scope of work includes the removal and addition of partition walls, doors, mill work, electrical, mechanical and plumbing work. OK for field review as per Carolyn Sudiro, January 14, 2020 Notes: 1. CRP Schedule A and Architectural Schedule B submitted by Tony Yip, 604-669-9460 2. Mechanical Schedule B submitted by Recep Ahmet Ozata 604-684-5995 3. Electrical Schedule B submitted by Mo Khan, 236-999-1882 4. Energy Upgrade: E2 - Lighting - Upgrade to Restricted to Manual ON (per 9.4.1.1.(b) of ASHRAE 90.1-2016) | 250000
EP-2020-02857 | 2020-05-05 | 1461 GRANVILLE STREET, Vancouver, BC V6Z 1N1 | Electrical Permit | Commercial | Renovation | Completed | Installation / Repair - Commercial - Installation of low voltage communications cabling for data, audio visual and access points. Building permit work description: Change of major occupancy of the spaces at Level 1 to Level 6(mezzanine) and interior alterations to provide tenant improvements for a new Restaurant ( shell) at Level 1 and a new University tenant (University Canada West) in this building currently under construction. Scope of work includes infill of the opening in the Level 2 floor slab (south). Level 1 -south - Group E to Group A-2 ( Restaurant shell) Level 2- south - Group E to Group A-2 ( UCW) Level 3 -entire floor - Group D to Group A2 ( UCW) Level 4 -entire floor - Group D to Group A2 ( UCW) Level 5 -entire floor - Group D to Group A2 ( UCW) Level 6 (mezzanine) - Group D to Group A2 ( UCW) Note: Separate Tenant Improvement Permit is required for the restaurant space at Level 1. This permit was issued under the VBBL 2014. | 47655
PP-2020-01268 | 2020-04-29 | 5860 EAST BOULEVARD, Vancouver, BC V6M 3V3 | Plumbing Permit | Commercial | Renovation | Completed | Commercial - New rough in and finishing for 2-pieces washroom x 1. Interior alterations to change of use from retail to General Office and provide first tenant improvements to a new office tenant in this unit 5860 East Boulevard on the ground floor of this existing mixed-use building on this site. | NULL
EP-2020-02863 | 2020-04-20 | 2487 E 6TH AVENUE, Vancouver, BC V5M 1P9 | Electrical Permit | Residential | Addition | Expired | Temporary Power - Residential - To provide temporary power to this site. Valid April 20/2020 til April 19/2021 | NULL
EP-2020-02872 | 2020-04-29 | 4555 W 11TH AVENUE, Vancouver, BC V6R 2M5 | Electrical Permit | Residential | New | Completed | Installation / Repair - Residential - Laneway house wiring and finishing. 200 amp service on laneway with triplex metre base feeding to 125 amp main house,100 amp to laneway house and 60 amp secondary suite Building permit work description: To construct a 2 storey laneway house building with a surface parking providing 1 parking space having vehicular access from the lane. Note: Parking for the site has been provided under DB (construction of LWH) Note: This is a 1 1/2 storey building pursuant to the Zoning & Development By-law. - Covenant registered at the Land Title Office under CA7459792 - No Strata Titling permitted - No A/C unit proposed. - B1/B2. Yatendra Kumar Sharma, P.Eng (778.863.7076) Structural & Geotechnical - HPO : Douglas Park Construction Ltd. TERMS: "Combustible projections or roof soffits on an exposing building face shall not project to less than .45m from the property line and shall be in compliance with VBBL 2014 9.10.15.5.(9)" The entire building, INCLUDING THE ATTACHED GARAGE (if applicable), to be sprinklered to NFPA 13D. Any alterations or conversions to the attached garage (if applicable) to habitable living space shall not be permitted without first obtaining the approval of the Director of Planning and the Chief Building Official. Thermal protection measures and Laneway house design guidelines shall be required to be met prior to the approval of the conversion. ******THIS PERMIT HAS BEEN ISSUED UNDER THE REQUIREMENTS OF VBBL 2014 AND THE GREEN HOMES PROGRAM****** | 8000
SP-2020-00080 | 2020-01-22 | 1055 W GEORGIA STREET, Vancouver, BC V6E 3P3 | Sprinkler Permit | Commercial | Tenant Improvement | Completed | Commercial - #1000-10th floor (full floor) - For sprinkler System Alteration to the 2014 VBBL and NFPA 13/13 to return this space, as described below, to base building sprinkler coverage to provide interior alterations to the general office on the 10th floor of this existing commercial building to remove interior partition walls and provide improvements, including new ceiling, lights, re/re of common washroom fixtures, and relocation of the men's washroom entrance. Scope of work includes electrical, plumbing and sprinkler work. NOTE: This unit is approved as a general office SHELL SPACE ONLY. Separate permit(s) and ASHRAE checklist are required prior to any future tenant improvements and/or occupancies. This application does not include any of the following: · Hydraulic calculations, · Change in occupancy and /or hazard classification, · Storage arrangements (e.g. warehouse, mobile compact storage arrangements), · New alternative solutions and/or modifications to existing alternative solutions. · Changes to the sprinkler system supply piping (e.g. valves, mains, cross-mains, branch-lines, etc.), or · Flexible sprinkler pipe. ***NOTES: Per March 19, 2020 letter from Tyco Intergrated Fire and Security and March 19, 2020 letter from Warrington PCI Management the existing fire hose cabinets within the 10th floor will NOT be demolished (e.g. the fire hose cabinets will be retained).*** | NULL
EP-2020-00284 | 2020-01-27 | 3626 HANDEL AVENUE, Vancouver, BC V5S 4G8 | Electrical Permit | Residential | Renovation | Completed | Installation / Repair - Residential - Adding LED pot lights, ceiling fan, update breakers. NOTE: No building work alteration proposed | 2100
EP-2020-00292 | 2020-01-16 | 6866 RALEIGH STREET, Vancouver, BC V1V 1V1 | Electrical Permit | Residential | New | Completed | Installation / Repair - Residential - New service and wiring for the laneway house. 200 amp service connections. 100 amps for LWH, 125 amps for Main house and 100 amp for the suite. AMENDMENT: February 25, 2020 3 meter base goes to Lwh , 100 amp goes to main house ,100 amp goes to suite in main house , 100 amp goes to New Lwh Building permit work description: To construct a 1 storey laneway house building providing 1 on grade parking space, having vehicular access from the lane. No Ac unit proposed. Note: This is a 1 storey building pursuant to the Zoning & Development By-law "Combustible projections or roof soffits on an exposing building face shall not project to less than .45m from the property line and shall be in compliance with VBBL 2014 9.10.15.5.(9)" The entire building, INCLUDING THE ATTACHED GARAGE (if applicable), to be sprinklered to NFPA 13D Enhanced. Any alterations or conversions to the attached garage (if applicable) to habitable living space shall not be permitted without first obtaining the approval of the Director of Planning and the Chief Building Official. Thermal protection measures and Laneway house design guidelines shall be required to be met prior to the approval of the conversion. | 8000
PP-2020-01336 | 2020-04-29 | 1860 E 7TH AVENUE, Vancouver, BC V5N 1S2 | Plumbing Permit | Residential | New | Completed | Residential - Drainage (including sanitary sump), water lines (pex) and radiant heating To construct a 2 storey two-family dwelling with a secondary suite located in the south portion of Basement ($881,000). 1- Covenant registered at the Land Title Office under CA7593877 2- No strata titling permitted 3- A/C unit proposed in rear yard 4- Schedule A, Eric Stine, AIBC, (604-732-4545) CRP 5- Schedule B, Eric Stine, AIBC (604-732-4545, Architectural 6- Schedule B, Sharat Chande, P.Eng (604.723.7534) Structural, Geotechnical & Item 1.5 7- Schedule D-1, Sunil K. Bhanot, P.Eng, Building Envelope Professional Review 8- HPO - 0869270 BC LTD. | NULL
EP-2020-02874 | 2020-04-23 | 1661 E BROADWAY, Vancouver, BC | Electrical Permit | Commercial | Renovation | Completed | Installation / Repair - Commercial - Data Cabling, Speaker Cabling, Installation of TV's and Speakers *** -Interior/exterior alterations for a change of major occupancy from a limited retail food (E) to a restaurant (A2) on the ground floor of this existing 4-storey mixed-use commercial building. Notes: 1. Proposed seats is 15, but tenant is applying for a liquor license requiring restaurant status. 2. One class 1 and one class 2 cooking operation. 3. Any proposed patio seating in the future requires a separate permit. 4. Maximum occupant load: 25 5. Any increase to occupant load and/or seating requires further review of the VBBL and may require additional washrooms. | 4000
EP-2020-02873 | 2020-11-25 | 3588 HULL STREET, Vancouver, BC V5N 4R9 | Electrical Permit | Commercial | New | Issued | Installation / Repair - Commercial - >>>>>>UNDERGROUND<<<<<<<<< Electrical for a multifamily project consisting of 2 levels of underground parking and 68 dwelling units *** | 760000
PP-2020-01271 | 2020-04-28 | 5461 DUNDEE STREET, Vancouver, BC V5R 3T8 | Plumbing Permit | Residential | New | Completed | Residential - Installation of one outside sump with pump Engineer Letter has been uploaded | NULL
EP-2020-02875 | 2020-06-04 | 2493 W 1ST AVENUE #202, Vancouver, BC V6K 1G5 | Electrical Permit | Residential | Renovation - Dwelling Unit(s) only | Completed | Installation / Repair - Residential - Basic outlets, plugs, panel upgrade, etc. Building permit work description: #202 Interior alteration to remove 1 closet, install in-ceiling speaker, pot lights, 2 cabinets in this existing residential suite #202 in this existing multiple dwelling building on this site. Okay for field review as per E.Kai March 27/19 Selected Energy Upgrade: L2 - Appliances - Upgrade to an Energuide/Energy Star appliance (fridge; dishwasher) | 2500
BP-2020-01317 | 2020-06-16 | 2251 COLLINGWOOD STREET, Vancouver, BC V6R 3L1 | Building Permit | Building Permit (BP) | Demolition / Deconstruction | Completed | Enquiry Centre - Demolition / Deconstruction - To demolish existing Institutional (Elementary School) building. Note: 1. Owner's Commitment Letter dated April 29, 2020 for Heritage Conservation received. | 435276
BP-2020-01318 | 2020-05-15 | 1055 DUNSMUIR STREET, Vancouver, BC | Building Permit | Building Permit (BP) | Addition / Alteration | Completed | Field Review - Addition / Alteration - #3370 - 33rd floor Interior alterations only to provide tenant fitout for a new General Office tenant on the 33rd floor (#3370) in this existing commercial Bentall Four building. Scope of work: Per 2019 VBBL to construct new partition walls for 2 offices and 2 boardroom, lighting, power and data, electrical, mechanical and sprinkler work. TENANT: Picton Mahoney Asset Management. Letters of Assurance submitted by: Schedule A, Danny Ka Wai Wong, Architect, ph: 604-773-2067 Mechanical Schedule B, Bassam M. Yammine, P.Eng., ph: 604-609-0500 Electrical Schedule B, S.I. Fernandez Alarcon, P.Eng., ph: 236-986-2343 Building Sprinklered – Separate sprinkler permit required for proposed sprinkler work Energy Exemption: N/A (BOMA BESt (Path 1)) OK for field review as per H. Chow, April 20, 2020. | 100000
SP-2020-00660 | 2020-04-26 | 2477 E 6TH AVENUE, Vancouver, BC V5M 1P9 | Sprinkler Permit | Residential | New | Issued | Residential - New sprinkler system To construct a 1.5 storey laneway house building with an attached garage and an open parking pad providing 2 parking space having vehicular access from the lane. | NULL
GP-2020-01106 | 2020-05-01 | 765 KAMLOOPS STREET, Vancouver, BC V5K 3V3 | Gas Permit | Residential | New | Completed | Residential - ONE COMPLETE BOILER AND PIPING ONLY FOR ONE STOVE AND ONE BBQ. -To construct a 2-storey two-family dwelling with a detached accessory building (garage) at the rear providing 2 parking spaces, having vehicular access from the lane. | NULL
GP-2020-01092 | 2020-05-03 | 3092 E 5TH AVENUE, Vancouver, BC V5M 1N8 | Gas Permit | Residential | Renovation | Completed | Residential - Adding a ranger and a boiler for a renovation | NULL
PP-2020-01278 | 2020-05-01 | 3437 E 49TH AVENUE #74, Vancouver, BC V5S 1M1 | Plumbing Permit | Residential | Renovation | Completed | Residential - Reapiring part of the perimeter drainage- one side of the units 74,75,76 | NULL
SP-2020-00662 | 2020-04-26 | 7891 CARTIER STREET, Vancouver, BC V6P 4T3 | Sprinkler Permit | Residential | New | Completed | Residential - Installation of New sprinkler system To construct a 2 storey laneway house building with an attached garage providing 1 parking space + 1 on grade parking space, having vehicular access from the lane. | NULL
GP-2020-01094 | 2020-04-30 | 4202 W 8TH AVENUE, Vancouver, BC V6R 1Z8 | Gas Permit | Residential | New | Cancelled | Residential - New gas piping for house To construct a 2 storey with Cellar one-family dwelling with an exterior pool in the front and detached accessory building (garage), at the rear providing 3 parking spaces, having vehicular access from the lane. 1. A/C unit proposed on the roof 2. Bar sink located in Tea/ Piano Room 3. Schedule A Joel Schwartz P.Eng (604-320-1999) 4. Schedule B Joel Schwartz P.Eng (604-320-1999) Architectural 5. Schedule B Tim Lam P.Eng (604-255-7670) Mechanical and Architectural and Structural 6. Schedule B Cynthia R. Prescott P.Eng (604-291-9899) Pool Structural 7. Schedule B G.L. Ven Huizen P.Eng (604-770-0355) Geotechnical (Including Pool) 8. Schedule D1 Joel Shwartz P.Eng (604-320-1999) 9. BC Housing Power Construction Inc This is not a Part 5 Design. Note: This is a 2 storey building pursuant to the Zoning and Development By-Law ******THIS PERMIT HAS BEEN ISSUED UNDER THE REQUIREMENTS OF VBBL 2014 AND THE GREEN HOMES PROGRAM****** "Combustible projections or roof soffits on an exposing building face shall not project to less than .45m from the property line and shall be in compliance with VBBL 2014 9.10.15.5.(9)" The entire building, INCLUDING THE ATTACHED GARAGE to be sprinklered to NFPA 13D. Rev #1: Address change from 4200 W 8th AV to: 4202 W 8th Av - One Family Dwelling (1st and 2nd storey, cellar) Address assigned per approved plans. Fire and Emergency street access must be provided and maintained at all times. The building address is to be posted and to be visible from the street in accordance with the Building By-law prior to Final Inspection. | NULL
EP-2020-00295 | 2020-01-14 | NULL | Electrical Permit | Commercial | NULL | Expired | Movie Set / Filming - To allow for Movie Set/Filming Generator for Commercial Set: "COKE" Start date: January 17th Electrician and site contact: Hogg, Duncan R Phone#:604-862-1942 Applicant shall provide completed Contractor Declaration form, and dates of filming and associated location(s) to csinspection.clerks@vancouver.ca prior to the commencement of filming. Visit vancouver.ca/inspections for more details. | NULL
EP-2020-00296 | 2020-01-21 | 528 W KING EDWARD AVENUE, Vancouver, BC V1V 1V1 | Electrical Permit | Commercial | New | Expired | Temporary Power - Commercial - Temp Power Pole Valid Jan 14/2019 til Jan 06/2020 | NULL
EP-2020-00307 | 2020-01-20 | 625 HOWE STREET, Vancouver, BC V6C 2T6 | Electrical Permit | Commercial | Tenant Improvement | Completed | Installation / Repair - Commercial - 11th floor Branch Wiring, Lighting Interior alterations to the 11th floor common washrooms in this existing mixed use building. Scope of work: remove/construct washroom partitions, vanities, finishes, accessories, lighting and fixtures, ceiling work, electrical and plumbing work. Electrical Schedule B submitted by Navtej Bains, P.Eng., ph: 604-569-6500 OK for Field Review - October 1, 2019 Building Sprinklered – Building inspector to determine on site if a separate sprinkler permit is required. Processed Thru FIT Energy upgrade exemption: BOMA BESt | 7191
EP-2020-00298 | 2020-01-17 | 1687 RENFREW STREET, Vancouver, BC V5K 0G2 | Electrical Permit | Commercial | Renovation | Completed | Installation / Repair - Commercial - Install the lighting ,receptacles, exit sign and emergency lights amend permit Feb 10 2020: Relocate the one building heat detector to new T-bar ceiling . | 5000
DB-2020-00152 | 2020-05-15 | 4752 JOYCE STREET, Vancouver, BC V5R 4G2 | Building Permit | Development and Building Permit (DB) | Addition / Alteration | Completed | Low Density Housing - Addition / Alteration - 4752 Joyce St Exterior and interior alterations of this existing one-family dwelling to remove enclosed WWOP rear deck and make good with new conforming addition (approx 50sq.ft) by enclosed front balcony Scope of work to include energy and building upgrades in accordance with Article 11.2.1.4 of the 2014 Vancouver Building By-law and as required by the District Building Inspector. This includes air sealing, attic insulation upgrade, and as required by the Energy Upgrade Proposal. ALL NEW WORK TO MEET VBBL 2019. | 9000
EP-2020-02886 | 2020-05-06 | 655 W KENT AVENUE NORTH, Vancouver, BC | Electrical Permit | Commercial | Tenant Improvement | Completed | Installation / Repair - Commercial - #700-1st/ground floor *Building 5 - LOW VOLTAGE CONTROL WIRING FOR HVAC Building permit work description: #700-1st/ground floor *Building 5 Interior alterations to provide improvements to this existing office unit #700 in this industrial/general office building on this site. Scope of work: convert a meeting room and adjacent open area into 4 offices (demolish/construct partition walls), HVAC, millwork, lighting, data/telephone/power, lighting, electrical and sprinkler work. Building Sprinklered – Separate sprinkler permit required for proposed sprinkler work. | 126
PP-2020-01276 | 2020-04-29 | 937 W 21ST AVENUE, Vancouver, BC V5Z 1Z2 | Plumbing Permit | Residential | New | Completed | Residential - gravity sump. 2 STOREY 1FD + SS + LWH To construct a 2 storey one-family dwelling with a secondary suite located in the Basement ($704,000.00) with 1 open parking over gravel, providing 1 parking space, having vehicular access from the 20' Lane. 1. Covenant registered at the Land Title Office under CA7936198 2. No Strata Titling permitted 3. A/C Unit proposed at rear yard 4. No Bar sink proposed 5. Schedule B: (Jason Hui) P.Eng (778.319.3403) Structural & Geotechnical 6. BC Housing (Narinder Dhak) This is a 2 storey building pursuant to the Zoning and Development By-Law ******THIS PERMIT HAS BEEN ISSUED UNDER THE REQUIREMENTS OF VBBL 2014 ****** All rooms adjacent to East and West exposing building face shall be sprinklered. "Combustible projections or roof soffits on an exposing building face shall not project to less than .45m from the property line and shall be in compliance with VBBL 2014 9.10.15.5.(9) The entire building, INCLUDING THE ATTACHED GARAGE (if applicable), to be sprinklered to NFPA 13D. Any alterations or conversions to the attached garage (if applicable) to habitable living space shall not be permitted without first obtaining the approval of the Director of Planning and the Chief Building Official. Thermal protection measures and Laneway house design guidelines shall be required to be met prior to the approval of the conversion. Principle Dwelling: 937 W 21st Av (1st & 2nd storey, west portion of basement) Secondary Suite: 935 W 21st Av (east portion of basement) Laneway home: 933 W 21st Av | NULL
EP-2020-00323 | 2020-01-16 | 1148 W 7TH AVENUE, Vancouver, BC V6H 1B4 | Electrical Permit | Residential | Renovation | Completed | Installation / Repair - Residential - All new electrical for the house reno including new 200amp overhead service, lights and plugs, elevator and car charger... | 65000
PP-2020-00129 | 2020-01-16 | 385 BURRARD STREET, Vancouver, BC | Plumbing Permit | Commercial | Addition | Completed | Commercial - Add Back Flow Prevention to Ice Machine | NULL
SP-2020-00081 | 2020-01-21 | 2959 W 16TH AVENUE, Vancouver, BC V6K 3C7 | Sprinkler Permit | Residential | New | Completed | Residential - To construct a 2 storey one-family dwelling with with a detached accessory building (LWH), at the rear providing 2 parking spaces, having vehicular access from the lane. | NULL
PP-2020-00131 | 2020-01-16 | 3498 W BROADWAY, Vancouver, BC V6R 2B3 | Plumbing Permit | Commercial | Renovation | Completed | Commercial - Some of the plumbing just replacing fixtures and some are new installation. Tenant Improvement for the new Restaurant - Class 1 (Group A2) tenant - True Confections in this existing Restaurant unit on the first storey of a 4-storey mixed-use (commercial/residential) building. Scope of work: new counter, mill works, sinks and seating. No cooking operation in the premises. | NULL
GP-2020-00164 | 2020-01-17 | 2831 TRINITY STREET, Vancouver, BC V5K 1E8 | Gas Permit | Residential | New | Completed | Residential - New gas lines for new single family dwelling To construct a 2 storey one-family dwelling with a secondary suite located in the Cellar with an open parking pad at the rear providing 1 parking space, having vehicular access from the lane. | NULL
PP-2020-00130 | 2020-01-16 | 2835 TRINITY STREET, Vancouver, BC V5K 1E8 | Plumbing Permit | Residential | New | Completed | Residential - Rough in and finishing plumbing for new laneway home | NULL
EP-2020-00300 | 2020-01-21 | 6207 ELGIN STREET, Vancouver, BC V5W 3K2 | Electrical Permit | Residential | Renovation | Completed | Installation / Repair - Residential - up grade the electrical service from 100amps to 200 amps and supply and install some new plugs. Add 5 plugs,run a new wall oven feed, change electrical service, re and re new bathroom fan, run a new telephone line, run a wire for future car charger, run wires for hard wire smoke detectors, install some dimmers.chsnge some light fixtures to new ones and that’s the full list No building work permitted | 4000
EP-2020-00301 | 2020-01-20 | 3166 W 11TH AVENUE, Vancouver, BC V6K 2M7 | Electrical Permit | Residential | Renovation | Completed | Installation / Repair - Residential - Basement electrical stove plug cancellation | 180
EP-2020-00302 | 2020-02-07 | 4725 INVERNESS STREET, Vancouver, BC V5V 4X5 | Electrical Permit | Residential | Renovation | Completed | Installation / Repair - Residential - installation of new branch circuits for kitchen area, re working kitchen layout , new lighting AMENDMENT: April 17, 2020 Low voltage, ran (2) coax cables and (2) cat6 cables to (2) tv locations Building permit work description: Interior alterations to renovate kitchen in this existing one-family dwelling. Scope of work includes structural work to remove fireplace and wall between kitchen and living room, new exterior door to patio area. Notes: 1. New sink in laundry area of basement storage room. | 10500
GP-2020-00167 | 2020-01-16 | 1085 E 49TH AVENUE, Vancouver, BC V5W 2H9 | Gas Permit | Residential | Renovation | Completed | Residential - Replacing old super hot boiler to navien ncb combination boiler 200,000 BTU | NULL
EP-2020-00308 | 2020-01-20 | NULL | Electrical Permit | Commercial | New | Completed | Installation / Repair - Commercial - New 200A 120/240V pole service for storage lot. C-cans for storage to have lights and receptacle. Possible portable office. | 5000
PP-2020-00133 | 2020-01-21 | 1969 E 8TH AVENUE, Vancouver, BC V5N 1T9 | Plumbing Permit | Residential | Renovation | Issued | Residential - Plumbing renovation for one family dwelling | NULL
PP-2020-00134 | 2020-01-16 | 4209 PRINCE ALBERT STREET, Vancouver, BC V5V 4J7 | Plumbing Permit | Residential | New | Completed | Residential - To construct a 2 storey one-family dwelling with one surface parking and 1 car garage having vehicular access from the lane | NULL
EP-2020-00304 | 2020-01-20 | 800 BURRARD STREET, Vancouver, BC V6Z 2G7 | Electrical Permit | Commercial | Tenant Improvement | Completed | Installation / Repair - Commercial - #16th floor Installation of low voltage cabling Interior alterations to provide tenant improvements for new office tenant in this existing full floor office space. Scope of work: remove interior existing walls and door, add new walls and doors create new office rooms, existing elevator and washrooms remain the same. Ok for Field Review as per Mike Collister Schedule A - Craig Mitchell Architect (604.294.6662) Schedule B - Craig Mitchell Architect (604.294.6662) - Architectural Schedule B - B. Baradaran - Laylabadi P.Eng (604.853.8831) - Mechanical, Plumbing Schedule B - A.T.Tashiro P.Eng (604.685.9381) - Electrical L2 - Lighting - Upgrade to incorporate Automatic Lighting Shutoff (per 9.4.1.1 of ASHRAE 90.1 - 2010). Processed through CRC | 10950
SP-2020-00664 | 2020-04-26 | 5899 TODERICK STREET, Vancouver, BC V5R 4M9 | Sprinkler Permit | Residential | New | Completed | Residential - To install 15 sprinkler heads 1.5 STOREY LANEWAY HOME To construct a 2 storey laneway house building with an attached garage and 1 open parking pad, providing a total of 2 parking spaces, having vehicular access from the 20' Lane. | NULL
PP-2020-01277 | 2020-04-29 | 535 E 12TH AVENUE, Vancouver, BC V5T 2H6 | Plumbing Permit | Residential | New | Completed | Residential - Plumbing for one bathroom, 1 kitchen, 1 laundry To alter the rear of the existing Heritage 'B' Multiple Conversion Dwelling building containing two dwelling units. **** Amend: May 4th: - address should be for: infill: 535 E 12th and related BP-2019-03680 to add bp work description: -To construct a two-storey one-family Infill dwelling with an attached garage serving the infill and has vehicular access from lane. (and alter the rear of the existing Heritage 'B' Multiple Conversion Dwelling building containing two dwelling units, under separate permit) BRB Notes: - Building Permit for DP-2018-01024 - Infill building to be Sprinkler to NFPA 13D - Reviewed as per VBBL 2014 Revision #1 (Adessa, March 4th, 2020) - Added 4 pages of structural drawing for main house rear deck alteration | NULL
BP-2020-01322 | 2020-11-26 | 2230 ONTARIO STREET, Vancouver, BC V5T 2X2 | Building Permit | Building Permit (BP) | Addition / Alteration | Issued | Field Review - Addition / Alteration - Interior/exterior alterations only to remove a door which provides access to the existing fire escape ladder, and to replace with a lower fixed window at a minimum 42" high sill and an operable window, all within the existing opening on the upper floor level, and to convert the unauthorized kitchen to a bar area at the basement floor level, and to remove the unauthorized dwelling unit, including infilling the three (3) unauthorized window openings to sentence 9.10.15.4 of VBL 2019, in the accessory shed building located to the north side at the basement floor level of this existing Multiple Conversion Dwelling building. Scope of work includes a code compliant 42" guardrail for the existing main floor roof deck as per Ian Mackie. OK for field review as per Ian Mackie, November 13, 2020. Note: 1. DBI to determine if separate sprinkler permit is required | 800
EP-2020-00306 | 2020-01-20 | 405 E 50TH AVENUE, Vancouver, BC V5X 1A9 | Electrical Permit | Residential | Renovation | Completed | Installation / Repair - Residential - Relocated fridge plug Re/re DW/ stove Plug Re/re light fixtures and and installed LED pots 4" and 6" Re/re existing counter plugs | 3000
BP-2020-00154 | 2020-04-17 | 428 BEACH CRESCENT #2705, Vancouver, BC V6Z 3G1 | Building Permit | Building Permit (BP) | Addition / Alteration | Issued | Field Review - Addition / Alteration - #2705 - Interior alterations to this existing unit #2705 in this existing multiple dwelling building on this site. Scope of Work: Relocating door to existing bulk storage. Removing the gas fireplace and installing an electric fireplace. Updates to the flooring, tile and mill-work. Installing new energy efficient lighting throughout suite. Remove and replace all existing plumbing fixtures and appliances. OK For Field Review per A.Campbell - Jan.15.2020 Note: 1. Building is sprinklered - DBI to determine if separate sprinkler permit is required. 2. DBI to determine if structural engineer is require for removal of walls 3. Energy Upgrade: L2 - Lighting - Install energy efficient lighting fixtures (single occupied space area) | 250000
PP-2020-00140 | 2020-01-15 | 988 RICHARDS STREET #303, Vancouver, BC V6B 8R2 | Plumbing Permit | Commercial | Renovation | Completed | Commercial - Moving the existing kitchen sink and dishwasher to a new location in the kitchen. No building alts | NULL
BP-2020-00156 | 2020-02-03 | 2412 ALDER STREET #318, Vancouver, BC V6H 3Z4 | Building Permit | Building Permit (BP) | Addition / Alteration | Completed | Field Review - Addition / Alteration - #318 - 3rd storey & mezzanine Interior alterations (bathroom upgrade) to the dwelling unit on the 3rd storey and mezzanine (#318) in this existing Multiple Dwelling/Health Care office Building. Scope of work on 3rd Level only and includes: to replace bathtub with a shower, new toilet and sink, add three (3) new pot lights, fire retardant barrier around drain, new double 5/8" drywall and insulation in bathroom. OK for field review as per Howie Chow, January 15, 2020. Notes: 2 Level (3rd storey and Mezzanine) dwelling unit, no work to the mezzanine level - mezzanine plan not submitted. Energy Upgrade: L2 - SWH - Install low flow shower heads in all showers Building is not Sprinklered Related to EP-2020-00138. | 6000
EP-2020-02893 | 2020-04-21 | 1601 BAYSHORE DRIVE, Vancouver, BC V6G 2V4 | Electrical Permit | Commercial | NULL | Expired | Annual / Operating - Annual Operating Permit VALID: MAY 1, 2020 TO APR 30, 2021 Renewal for EP-2019-03425: Issued (Annual / Operating) | NULL
PP-2020-01282 | 2020-05-01 | 47 KEEFER PLACE, Vancouver, BC V6B 1P8 | Plumbing Permit | Residential | Renovation | Completed | Residential - to replace bathtub, kitchen sink, dishwasher Scope of work to include new finishing, laminate floor, floor tiles, kitchen cabinets, install pot light in kitchen, new bathroom fixtures and work related to electrical and plumbing. | NULL
EP-2020-02934 | 2020-04-30 | 3425 CROWLEY DRIVE, Vancouver, BC V5R 6G3 | Electrical Permit | Commercial | Renovation | Completed | Installation / Repair - Commercial - Installation of access control, CCTV and intrusion security systems Rise Community Health Centre - throughout the first floor (corridors – 01,04,05) Building permit work description: Ground Floor Interior alterations to provide tenant improvements to this existing health care office (health clinic) tenant on the 1st floor to provide improvements to exam and counselling rooms, multi-purpose and work spaces for staff and support spaces.. Only a portion of the 1st floor will be altered. Tenant occupies the entire building. Scope of work: remove/construct partition walls, doors, plumbing fixtures, millwork, finishes, lighting, ceiling work, power and communication, new accessible washroom, electrical, plumbing, mechanical and sprinkler work. TENANT: Vancouver Coastal Health - Rise Community Health Centre Letters of Assurance submitted by: Schedule A, Danielle Lawson, Architect AIBC ph: 604-417-8277 Architectural Schedule B, Danielle Lawson, Architect AIBC, ph: 604-417-8277 Mechanical and Plumbing Schedule B, James Y.P. Lee P.Eng., ph: 604-689-1915 Electrical Schedule B, Jinwoo Park, P.Eng., ph: 604-689-1915 Building Sprinklered – Separate sprinkler permit required for proposed sprinkler work Selected Energy Upgrade: E2 - Lighting - Upgrade to Local Control (per 9.4.1.1.(a) of ASHRAE 90.1-2016) OK for Field Review Dec 19, 2019 Processed THRU Fit | 1872.65
DB-2020-01324 | 2021-05-13 | 5139 MACKENZIE STREET, Vancouver, BC | Building Permit | Development and Building Permit (DB) | New Building | Issued | Low Density Housing - New Building - To construct a 1 storey laneway house building ($225,000) providing 1 on grade parking space, having vehicular access from the lane. **Entire building sprinklered to NFPA 13D** Note: This is a 1 1/2 storey building pursuant to the Zoning & Development By-law 1- No A/C unit proposed 2- Structural and geotechnical schedule B: Jianli Guo (604.518.1098) 3- HPO: 1010541 B.C. Ltd. (604) 377-5679 "Combustible projections or roof soffits on an exposing building face shall not project to less than .45m from the property line and shall be in compliance with VBBL 2019 9.10.15.5.(11)" The entire building, INCLUDING THE ATTACHED GARAGE (if applicable), to be sprinklered to NFPA 13D. Any alterations or conversions to the attached garage (if applicable) to habitable living space shall not be permitted without first obtaining the approval of the Director of Planning and the Chief Building Official. Thermal protection measures and Laneway house design guidelines shall be required to be met prior to the approval of the conversion. Note: Existing Bldg 1 (principal bldg) addressed 2906 W 35th Av - One Dwelling retained on site. ******THIS PERMIT HAS BEEN ISSUED UNDER THE REQUIREMENTS OF VBBL 2019 ****** | 225000
GP-2020-01162 | 2020-05-04 | 7482 GATINEAU PLACE, Vancouver, BC V5S 2S4 | Gas Permit | Residential | Renovation | Completed | Residential - Reconnect gas Stove | NULL
EP-2020-02905 | 2020-05-01 | 220 E 16TH AVENUE, Vancouver, BC V5T 2T4 | Electrical Permit | Residential | Renovation | Completed | Installation / Repair - Residential - Renovation of Main and Second floor as well as Garage -Electrical renovation of the main floor upper floor and Garage Lights, plugs, switches. -The AC Unit is existing and is being reused in the same location. - Service will remain the same *********** -Interior alterations to provide improvements to the main and upper floor of this existing 2-family dwelling building. Scope of work to include re-configuring rear deck, relocating the heating system to the crawlspace, installing a lift/elevator, and installing a hatch access at the entrance on the main floor. Exterior alterations to upgrade all windows, skylights and doors in the existing openings. HRV is proposed in the closet on 2nd floor. Exterior alteration to one side of the existing accessory building by enlarging the width from 9'-6" to 12'-0". The new wall and floating slab are to be insulated. | 15000
PP-2020-01285 | 2020-05-01 | 3168 E 18TH AVENUE, Vancouver, BC V5M 2R5 | Plumbing Permit | Residential | Renovation | Completed | Residential - Plumbing fixtures *** -Exterior and interior alterations to remove the rear deck cover and enclosure below the rear deck, remove the interior stair and create a secondary suite on the lower (first) floor of this existing one family dwelling. Scope of work to include validating the existing front and rear decks. (reference: CF-2019-015031) ************** AMEND: May 7th: -add this fixture 1 kichen sink 1 laundry 1 shower 1 toitel 1 lav sink | NULL
EP-2020-02898 | 2020-04-30 | NULL | Electrical Permit | Commercial | New | Completed | Installation / Repair - Commercial - Installing TELUS micro cell on wooden utility pole Telus micro cell on wooden utility pole near 8796 Manitoba | 800
DB-2020-01326 | 2021-03-04 | 4183 ST. GEORGE STREET, Vancouver, BC V5V 4A2 | Building Permit | Development and Building Permit (DB) | New Building | Issued | Low Density Housing - New Building - To construct a 2 storey + basement one-family dwelling with a secondary suite ($676,500.00) located in the basement with a detached accessory building (garage), at the rear providing 2 parking spaces, having vehicular access from the lane. Note: This is a 2 storey building pursuant to the Zoning and Development By-Law Note: Garage is existing non-conforming and is being renovated. must meet VBBL 2019 requirements. 1- Covenant registered at the Land Title Office under CA8079348 2- No strata titling permitted 3- No proposed bar sink 4- No A/C unit proposed 5- Schedule B: SEYED A. PISHVAEI P.Eng 604-992-9481) Structural & Geotechnical & Architectural glass guardrails. 4- HPO: Residential Builder- Buildya Development Ltd ****residential projects will now require schedule B as part of the sprinkler application**** Address Note: #1 - 4183 St. George St - One Dwelling (east portion of the basement, 1st and 2nd storey) #2 - 4183 St. George St - Secondary Suite (west portion of the basement) Addresses assigned per approved plans. Fire and Emergency street access to the secondary suite is from the south side. Street access must be provided and maintained at all times. The building addresses are to be posted and to be visible from the street in accordance with the Building By-law prior to final inspection. ******THIS PERMIT HAS BEEN ISSUED UNDER THE REQUIREMENTS OF VBBL 2019 (#12511)****** | 676500
EP-2020-00312 | 2020-01-17 | NULL | Electrical Permit | Commercial | NULL | Expired | Movie Set / Filming - To allow for Movie Set/Filming FEATURE FILM"UNTITLED GK PROJECT" site contact Hugh 604-616-2438 START DATE JAN 23/2020- (90 DAYS) Applicant shall provide completed Contractor Declaration form, and dates of filming and associated location(s) to csinspection.clerks@vancouver.ca prior to the commencement of filming. Visit vancouver.ca/inspections for more details. | NULL
BP-2020-00158 | 2020-02-05 | 1633 ONTARIO STREET #1101, Vancouver, BC V5Y 0C2 | Building Permit | Building Permit (BP) | Addition / Alteration | Completed | Field Review - Addition / Alteration - #1101 - 1633 ONTARIO STREET Interior alterations to this existing unit #1101 in this existing multiple dwelling building on this site. Scope of work to include the removal of existing non-load bearing wall to reconfigure layout, extend bulk-head in interior living room space, remove and replace all existing flooring, trim, and doors, update all mill-work in kitchen and bathrooms, replace with new appliances and lighting and update sprinklers. Proposed work will require separate electrical, plumbing and sprinkler permit. OK For Field Review per A.Campbell - Jan.15.2020 Notes: 1. Bulk-Storage to remain unaffected. 2. Building Sprinklered – Separate sprinkler permit required for proposed sprinkler work. 3. Energy Trigger Exempt; Reached Energy Efficiency Target | 500000
PP-2020-00139 | 2020-01-16 | 2357 E 19TH AVENUE, Vancouver, BC V5N 2J9 | Plumbing Permit | Residential | Renovation | Completed | Residential - Exterior and interior alterations throughout the building and a change of use from one family dwelling to one family dwelling with a secondary suite with 2 parking spaces provided in an existing attached garage, with vehicular access from the lane. | NULL
PP-2020-00141 | 2020-01-16 | 1095 HAMILTON STREET, Vancouver, BC | Plumbing Permit | Commercial | Renovation | Completed | Commercial - Renovation of commercial kitchen and bar ** Amend 01/28/2020** 5- hand sinks 1- galss ware washer 2- pot filler 2- combie oven 3- sink 3- RPBA 1- expansion tank 1- HWT 1 - 35 GPM Grease interceptor | NULL
BP-2020-01327 | 2021-01-28 | 4183 ST. GEORGE STREET, Vancouver, BC V5V 4A2 | Building Permit | Building Permit (BP) | Demolition / Deconstruction | Completed | Low Density Housing - Demolition / Deconstruction - To demolish the existing one family dwelling building ($15,000) on this site by means of deconstruction. Demo Declaration – East West Excavating Ltd (604) 763-5301 This permit is subject to the Green Demolition Bylaw (11023) Note: Green Demolition Conditions Apply 75% Recycling Rate of Building Materials Required | 15000
EP-2020-02900 | 2020-04-30 | NULL | Electrical Permit | Commercial | New | Completed | Installation / Repair - Commercial - Installing TELUS micro cell on wooden utility pole. Telus micro cell on wooden utility pole near 843 Cadero Street. | 800
EP-2020-02901 | 2020-04-30 | 504 E BROADWAY, Vancouver, BC | Electrical Permit | Commercial | New | Completed | Installation / Repair - Commercial - Installation of a C.C.T.V system and alarm system | 1377
EP-2020-02903 | 2020-04-30 | 589 E 63RD AVENUE, Vancouver, BC V5X 2K3 | Electrical Permit | Residential | New | Completed | Installation / Repair - Residential - Low voltage, Alarm | 3500
EP-2020-02904 | 2020-05-01 | 2360 WAVERLEY AVENUE, Vancouver, BC V1V 1V1 | Electrical Permit | Commercial | New | Issued | Installation / Repair - Commercial - Installation of exterior cameras | 10000
EP-2020-02906 | 2020-05-04 | 2739 W 31ST AVENUE, Vancouver, BC V6L 1Z9 | Electrical Permit | Residential | New | Completed | Installation / Repair - Residential - Low voltage including security, CCTV, and Structured Wiring | 2900
GP-2020-01166 | 2020-05-06 | 3402 HEATHER STREET, Vancouver, BC V5Z 3K8 | Gas Permit | Residential | Renovation | Completed | Residential - Re. & Re. Hot Water Tankless | NULL
DB-2020-01329 | 2020-08-18 | 4427 W 5TH AVENUE, Vancouver, BC V6R 1S4 | Building Permit | Development and Building Permit (DB) | New Building | Completed | Low Density Housing - New Building - To construct a 2 storey one-family dwelling with a secondary suite located in the Basement ($651,700.00) with an open parking pad, providing 1 parking space, having vehicular access from the 20' Lane. 1. Covenant registered at the Land Title Office under CA8309656 2. No Strata Titling permitted 3. No A/C Unit proposed 4. A/C proposed – Exterior component located in Rear Yard sunken patio, Interior component located in crawlspace 5. Schedule B: (Tarek A. El-Amoury) P.Eng (604.336.5080) Structural 6. Schedule B: (Matt Kokan) P.Eng (604.439.0922) Geotechnical 7. HPO: Residential Builder- 1230254 B.C. Ltd. Note: This is a 2 storey building pursuant to the Zoning and Development By-Law Address Information: Principle Dwelling: #1-4427 W 5 Ave Secondary Suite: #2-4427 W 5 Ave Laneway home: #3-4427 W 5 Ave Addresses have been assigned per the approved plans, access to the rear unit is from the South side. This access must be provided & maintained at all times and the building addresses posted to be visible from the street in accordance with the Building By-law. **THIS PERMIT HAS BEEN ISSUED UNDER THE REQUIREMENTS OF VBBL #12511 (2019) AND THE GREEN HOMES PROGRAM** ****ALL PROJECT COORDINATOR NOTES HAS BEEN ACCEPTED BY THE APPLICANT**** | 651700
DB-2020-01331 | 2020-08-17 | 4425 W 5TH AVENUE, Vancouver, BC V6R 1S4 | Building Permit | Development and Building Permit (DB) | New Building | Completed | Low Density Housing - New Building - To construct a 2 storey one-family dwelling with a secondary suite located in the Basement/Cellar ($651,377.50) with an open parking pad, and an attached garage providing total of 2 parking spaces, having vehicular access from the 20' Lane. 12. The entire building, INCLUDING THE ATTACHED GARAGE (if applicable), to be sprinklered to NFPA 13D. Note: Parking for this site is under LWH DB-2020-01332 1. Covenant registered at the Land Title Office under CA8309657 2. No Strata Titling permitted 3. No A/C Unit proposed 4. Schedule B: (Tarek A. El-Amoury) P.Eng (604.336.5080) Structural 7. Schedule B: (Matt Kokan) P.Eng (604.439.0922) Geotechnical 8. HPO: Residential Builder- 1230254 B.C.Ltd Note: This is a 2 storey building pursuant to the Zoning and Development By-Law Address Information: #1 - 4425 W 5th Av - One Family Dwelling (1st and 2nd storey, south portion of basement, roof deck) #2 - 4425 W 5th Av - Secondary Suite (north portion of basement) Building 2 #3 - 4425 W 5th Av - Laneway House (1.5 storey) Addresses have been assigned per the approved plans, access to the rear unit is from the West side. This access must be provided & maintained at all times and the building addresses posted to be visible from the street in accordance with the Building By-law. **THIS PERMIT HAS BEEN ISSUED UNDER THE REQUIREMENTS OF VBBL #12511 (2019).** | 651377.5
GP-2020-01097 | 2020-05-01 | 3540 E 45TH AVENUE, Vancouver, BC V5R 3G3 | Gas Permit | Residential | Renovation | Completed | Residential - Installation of a gas stove (reference: CF-2019-005798 - Bldg) (reference: Case File CF-2018-015091 - Zoning) -Interior and exterior alterations to provide improvements and alter the use to allow for a secondary suite on the ground floor of the existing 2-storey one-family dwelling building on this site. Scope of work also includes conversion of upper-floor balcony into habitable space, and conversion of attached carport into attached garage. Any unauthorized work on this site, existing or otherwise, is neither recognized nor approved and may be subject to enforcement action. | NULL
GP-2020-01100 | 2020-05-01 | 5908 KNIGHT STREET, Vancouver, BC V5P 2V5 | Gas Permit | Residential | Renovation | Completed | Residential - installation of a gas range *** -To permit a change of use to a one family dwelling with secondary suite on this corner with lane site. (reference: CF-2019-015632) | NULL
BP-2020-00159 | 2020-02-18 | 9149 HUDSON STREET, Vancouver, BC V6P 4N5 | Building Permit | Building Permit (BP) | Addition / Alteration | Completed | Field Review - Addition / Alteration - Interior alterations, provide tenant improvements to the administration offices and lunch room on the 2nd storey in this existing 2 storey, Transit Facility (Public Authority use - F2 occupancy). Tenant: Translink Scope of work includes: Administration offices - create a new meeting room in the south/east portion of the 2nd storey; Staff Lunch room - add new cabinets and new double doors connecting the lunchroom to the Vehicle Parts Service space. No new lighting proposed. OK For Field Review per H.Chow - Jan.15.2020 Notes: Building Sprinklered - Assurance letter dated Feb 11, 2020, Sprinkler Permit to be obtained within 60 days received. Energy Upgrade Exempt: Base Building built to ASHRAE 90.1-2007 CRP Schedule A and Schedule B Architectural submitted by Ban Kubba, Architect, Tel: 604 862-3097. Schedule B Electrical submitted by Andrew Tashiro, P. Eng, Tel: 604 685-9381. Schedule B Mechanical and Plumbing submitted by F. Bagheri Hariri, P. Eng, Tel: 604 685-9381. | 110000
EP-2020-00314 | 2020-01-21 | 2779 E 27TH AVENUE, Vancouver, BC V5R 1N4 | Electrical Permit | Residential | New | Completed | Installation / Repair - Residential - To Continue work started by others re: EP-2017-03912 (GSG Electric) change of contractor letter uploaded FInishing only Main House Amps 200 Main Service Amps 200 Laneway Amps 200 | 1500
DB-2020-00161 | 2020-02-25 | 3051 GRANVILLE STREET, Vancouver, BC | Building Permit | Development and Building Permit (DB) | Addition / Alteration | Completed | Field Review - Addition / Alteration - 3051 Granville St - Exterior and interior alterations to this existing Retail (E) space in the existing commercial building on this site. Scope of work includes: Exterior - repainting the front facade to a softer Yellow. Interior - demolition of furred walls, remove sink and lighting, clean and balance HVAC system. Install new drop ceiling, 6' high complete shelving units, modules, new fixtures new hand sink and new wall finishes throughout. OK For Field Review per A.Campbell - Jan.15.2020 CRP Schedule A and Schedule B Architectural submitted by Peter Turje, Architect MAIBC, Tel: 604 612-2643. Schedule B Mechanical & Plumbing submitted by Raymond Cho, P. Eng, Tel: 604 294-8414. Schedule B Electrical submitted by Jonas Liang, P. Eng, Tel: 604 294-8414. Note: Energy Upgrade: E2 - HVAC - Clean and Balance all Air Systems (per 6.7.2.3.2 of ASHRAE 90.1-2016) Building Not Sprinklered – No sprinkler permit required. POD - Oliver Approved New Exterior Paint Colour | 10000
GP-2020-01099 | 2020-04-30 | 731 E 24TH AVENUE, Vancouver, BC V5V 2A6 | Gas Permit | Residential | New | Completed | Residential - To install boiler range and bbq There is piping for range and bbq -To construct a 2 storey two-family dwelling with a secondary suite located in the Basement of each unit | NULL
EP-2020-02910 | 2020-04-30 | 4188 W 13TH AVENUE, Vancouver, BC V6R 2T6 | Electrical Permit | Residential | Renovation | Completed | Installation / Repair - Residential - take out the basement stove feed and the hood fan feed as well | 300
EP-2020-03009 | 2020-04-28 | 2495 ADANAC STREET, Vancouver, BC V5K 2M3 | Electrical Permit | Residential | New | Completed | Installation / Repair - Residential - New wiring and service for a duplex.Complete electrical rough in and finishing, 200 amp, 240 v service. Vacuum, data , telephone, pre-security wire. Amendment: July 06, 2020 (2) A/C units proposed North elevation and East elevation. Building permit work description: To construct a 2-storey two-family dwelling with a detached accessory building (garage) at the rear providing 2 parking spaces, having vehicular access from the lane. Note: This is a 2 storey building pursuant to the Zoning and Development By-Law 1. (2) A/C units proposed North elevation and East elevation. 2. Bar sink proposed in the recreation room 3. Schedule - B Structural Y.K.Sharma (778 863 7076) and Geo-technical Zhao Guan (778 868 5635) "Combustible projections or roof soffits on an exposing building face shall not project to less than .45m from the property line and shall be in compliance with VBBL 2014 9.10.15.5.(9)" The entire building, INCLUDING THE ATTACHED GARAGE (if applicable), to be sprinklered to NFPA 13D. Any alterations or conversions to the attached garage (if applicable) to habitable living space shall not be permitted without first obtaining the approval of the Director of Planning and the Chief Building Official. Thermal protection measures and Laneway house design guidelines shall be required to be met prior to the approval of the conversion. ******THIS PERMIT HAS BEEN ISSUED UNDER THE REQUIREMENTS OF VBBL 2014 AND THE GREEN HOMES PROGRAM****** | 20000
PP-2020-01289 | 2020-05-22 | 224 W 8TH AVENUE, Vancouver, BC V5Y 1N5 | Plumbing Permit | Commercial | Tenant Improvement | Completed | Commercial - complete 3 regular washrooms and 1 universal washroom *** Interior alterations & tenant improvements of the existing 5th floor to make use of the entire floor level as a single tenant office space. NOTE: this will be the first tenant in this vacant shell office space. | NULL
PP-2020-01292 | 2020-04-30 | 479 E 58TH AVENUE, Vancouver, BC V5X 1W1 | Plumbing Permit | Residential | New | Completed | Residential - Sump to be installed outside To construct a 2 storey one-family dwelling with a secondary suite located in the Basement with 1 open parking over gravel, providing 1 parking space, having vehicular access from the 20' Lane. | NULL
PP-2020-01293 | 2020-05-01 | 4049 W 13TH AVENUE, Vancouver, BC V6R 2T3 | Plumbing Permit | Residential | New | Issued | Residential - Sumps -Engineering Assurance letter will be submitted with the District Inspector on the site | NULL
PP-2020-01295 | 2020-04-28 | 2876 E 6TH AVENUE, Vancouver, BC V5M 1R8 | Plumbing Permit | Residential | New | Completed | Residential - To construct a 2 storey one-family dwelling with a secondary suite located in the west side of Basement ($689,500). 1- Covenant registered at the Land Title Office under CA7902645 2- No strata titling permitted 3- A/C unit proposed in rear yard 4- 8'-0" Bar sink proposed in basement 5- Schedule B, Yatendra Kumar Sharma, P.Eng (778.863.7076) Structural & Geotechnical 6- HPO - 88 Homes Ltd. | NULL
EP-2020-02913 | 2020-04-30 | 2552 E 29TH AVENUE, Vancouver, BC V5R 3H8 | Electrical Permit | Residential | New | Completed | Installation / Repair - Residential - Temporary Camera installed for site security. They will be removed once construction complete COMPLETE SECURYT ALARM SYSTEM AMEND: NOV 18/2020 CHANGE FSR TO SA INSTALLER WITH CREDENTIALS, ADD COMPLETE SECURITY ALARM SYSTEM TO WORK DESCRIPTION & SELECT FROM INSTALLATION DETAILS | 450
PP-2020-01299 | 2020-05-19 | 336 E HASTINGS STREET, Vancouver, BC | Plumbing Permit | Commercial | Renovation | Completed | Commercial - Install underground sanitary pipes for hand sinks, double sink, stove drain, emergency floor drains, dishwasher, mop sink, and grease interceptor. 150 GPM Grease Interceptor Interior and exterior alterations in the existing retail food space to provide new commercial kitchen in this existing 2-storey mixed use building. Scope of work includes new rooftop units. One class 1 cooking operation. | NULL
EP-2020-00316 | 2020-01-20 | 701 W GEORGIA STREET, Vancouver, BC V7Y 1K8 | Electrical Permit | Commercial | Renovation | Completed | Installation / Repair - Commercial - #D0013 & D0014 demo power and lighting back to base building conditions Interior demolition of non load-bearing partition walls on the lower mall level (#D0013) to create a shell retail space in this existing building. *See REVISION #1-space now demised Scope of work: remove partition walls, doors, ceiling, millwork, finishes electrical and sprinkler work. *See REVISION #1-space now demised REVISION #1- To add a demising partition and one (1) rear door, thereby creating an additional Retail Store 'shell' tenant space (to be D0014), value increase of $13,000 (now $78,000), ASHRAE reviewed (BOMA BESt)-HVAC system to be cleaned and balanced for newly created unit #D0014. Addressing and Occupancy Permit information updated accordingly. Jan.14/20 jm Energy upgrade exempt: Demising wall and interior demolition. BOMA BESt building. Separate permit(s), ASHRAE checklist and separate Occupancy Permits will be required for future tenant improvements to both of these "shell" spaces. Building Sprinklered – Separate sprinkler permit required for proposed sprinkler work OK for Field Review Sept 9, 2019 Processed Thru FIT. | 12000
EP-2020-00317 | 2020-01-21 | 2799 YEW STREET, Vancouver, BC V6K 4W2 | Electrical Permit | Commercial | Tenant Improvement | Completed | Installation / Repair - Commercial - Add DDC controls to existing HVAC system: Control six fan coils on the main floor, Control of 3 MUA units on roof, Monitor Generator Status on DDC and Monitor Alarm 2 Sump Pumps through DDC | 39956
EP-2020-00318 | 2020-01-20 | 1385 W 8TH AVENUE, Vancouver, BC V6H 3V9 | Electrical Permit | Commercial | NULL | Expired | Annual / Operating - Annual permit for maintenance purposes Renewal of EP-2019-00266 ** Amend 01/20/2020** VALID JAN 22/2020 TIL JAN 21/2021 | NULL
BP-2020-00165 | 2020-03-04 | 5711 WALLACE STREET, Vancouver, BC V6N 2A3 | Building Permit | Building Permit (BP) | Salvage and Abatement | Completed | Low Density Housing - Salvage and Abatement - SALVAGE AND ABATEMENT PERMIT Salvage and Abatement Permit only for Building permit: BP-2020-00162 and to be completed under the supervision of a registered professional. This permit does not authorize demolition, deconstruction or construction work. QP: Ramin Hamidnejad, CRSP, Kinetic OHS Service Ltd. Development permit: DP-2018-00409 Building permit: BP-2020-00162 Demolition permit: BP-2020-00163 Demolition Contractor: Canadian Excavating Ltd. | 0
EP-2020-02914 | 2020-04-21 | 136 E 44TH AVENUE, Vancouver, BC V5W 1V6 | Electrical Permit | Residential | New | Expired | Temporary Power - Residential - To provide temporary power to this site. | NULL
PP-2020-01297 | 2020-05-01 | 6188 WILTSHIRE STREET, Vancouver, BC V6M 3M2 | Plumbing Permit | Residential | New | Issued | Residential - One sump with pump for sanitray,One sump with pump for drain tile,One gravity sump for rainwater. To construct a 2 storey + cellar one-family dwelling with a detached accessory building (garage), at the rear providing 2 parking spaces, having vehicular access from the lane. 1. No Strata Titling permitted 2. No A/C Unit proposed 3. Bar sink located in cellar 4. Schedule B: (Ke Jian Mia) P.Eng (604.599.8890) Structural 5. Schedule B: (Paul A. Davies) P.Eng (604.395.2300) Geotechnical 6. Schedule B: ( Min-Wei Chen) P.Eng. ( 604-449-7789) Architectural- Bldg Envelope. 7. Schedule A: ( Min-Wei Chen) P.Eng. ( 604-449-7789) Confirmation Of Commitment. 8. BC Housing (BRB West Coast Construction Ltd ) This is a 2 storey building pursuant to the Zoning and Development By-Law ******THIS PERMIT HAS BEEN ISSUED UNDER THE REQUIREMENTS OF VBBL 2014****** "Combustible projections or roof soffits on an exposing building face shall not project to less than .45m from the property line and shall be in compliance with VBBL 2014 9.10.15.5.(9) The entire building, INCLUDING THE ATTACHED GARAGE (if applicable), to be sprinklered to NFPA 13D. Any alterations or conversions to the attached garage (if applicable) to habitable living space shall not be permitted without first obtaining the approval of the Director of Planning and the Chief Building Official. Thermal protection measures and Laneway house design guidelines shall be required to be met prior to the approval of the conversion. | NULL
EP-2020-02915 | 2020-05-01 | 2872 SOTAO AVENUE, Vancouver, BC V5S 4V1 | Electrical Permit | Residential | Addition | Completed | Installation / Repair - Residential - Installation of receptacle in Garage for Future EV charger | 400
EP-2020-02916 | 2020-05-28 | 5672 VICTORIA DRIVE, Vancouver, BC V5P 3W4 | Electrical Permit | Commercial | Tenant Improvement | Completed | Installation / Repair - Commercial - Tenant improvement for Vancity Credit union - Power / Data / Telephone/ Lighting / Controls / Fire Alarm .Move existing pull station at front door. Remove pullstation at deleted back door. New heat/smoke detectors as per the drawing, relocate and add speaker strobes as per the drawing. AC is existing from base building. Building permit work description: Interior alterations and change of use of this existing Retail (Shell) to a FTI Financial Institution (general office) in this existing mixed use building. Scope of work: - install new interior partition walls, doors, millwork, and equipment - Mechanical system, plumbing fixture, sprinkler and electrical work - New washrooms include accessible washroom OK for Field Review per B. Peet, Nov.28, 2019 Related BP-2016-04204 Note: Storefront glazing to remain clear and unobstructed. Separate permits will be required for signs and/or awnings. Energy Upgrade Exemption: FTI | 106000
EP-2020-00320 | 2020-01-20 | 1333 W BROADWAY, Vancouver, BC V6H 4C1 | Electrical Permit | Commercial | NULL | Expired | Annual / Operating - Annual permit for maintenance purposes EXPIRED PERMIT EP-2019-00443 VALID JAN 24/2020 TIL JAN 23/2021 | NULL
EP-2020-00321 | 2020-01-20 | 507 W BROADWAY, Vancouver, BC V5Z 1E6 | Electrical Permit | Commercial | NULL | Expired | Annual / Operating - Annual permit for maintenance purposes EXPIRED EP-2019-00447 VALID JAN 24/2020 TIL JAN 23/2021 | NULL
SP-2020-00084 | 2020-01-17 | 3142 W 36TH AVENUE, Vancouver, BC V6N 2R5 | Sprinkler Permit | Residential | Renovation | Completed | Residential - 1. Install 5 New Sprinklers(4 in Lower floor and 1 in Main Floor) 2. Remove 1 Existing Sprinkler in Upper Floor 3. Relocate 1 Existing Sprinkler to New Location in Main Floor | NULL
BP-2020-00169 | 2020-02-05 | 127 E PENDER STREET, Vancouver, BC V6A 1T6 | Building Permit | Building Permit (BP) | Addition / Alteration | Completed | Field Review - Addition / Alteration - #5 - 127 E Pender St Interior alterations to provide tenant improvements and a change of use from General Office to Health Care office for a new Health Care Office tenant (Registered Massage Therapist) on the 1st storey (#5) in this existing 3 storey and basement Municipally Designated Heritage B, Retail/Office/Restaurant Building. Scope of work includes: construction of two therapy rooms, new cabinets and counter with sink, fridge and new washing machine. Tenant: Roots Registered RMT Notes: Energy Upgrade: E2 - Lighting - Upgrade to incorporate Scheduled Shutoff (per 9.4.1.1.(i) and Upgrade to incorporate Restricted to manual on (per 9.4.1.1.(b) of ASHRAE 90.1-2016) Building is not Sprinklered. OK for field review as per Howie Chow, January 15, 2020. | 20000
BP-2020-00170 | 2020-02-27 | 1582 W 68TH AVENUE, Vancouver, BC V6P 2V5 | Building Permit | Building Permit (BP) | Addition / Alteration | Completed | Field Review - Addition / Alteration - to provide interior alterations to this existing one-family dwelling with a detached accessory building (garage) on site. Work to include removing the illegal suite in the basement. Scope of work includes : remove partition walls and doors, new partition walls, washrooms and kitchen update, validate rear deck, and plumbing work. OK for field review as per C.Yue on Jan 15/20 Energy Upgrade Exemption: <$20,000 project value | 15000
EP-2020-03114 | 2020-05-06 | 303 E CORDOVA STREET, Vancouver, BC | Electrical Permit | Commercial | Tenant Improvement | Completed | Installation / Repair - Commercial - Voluntary upgrade of Life-Safety Emergency Lighting and Exit Signs with minor Panel upgrades | 60000
PP-2020-01298 | 2020-05-01 | 3460 QUEBEC STREET, Vancouver, BC V5V 3K1 | Plumbing Permit | Residential | Renovation | Completed | Residential - Adding 3 piece bathroom to main floor. Installing new kitchen sink in same location after new cabinets are installed. Interior alterations to provide bathroom and kitchen update to this existing one-family dwelling with secondary suite building on site. Scope of work to include remove and replace existing secondary suite basement and kitchen, the removal of non-load bearing partition walls in the kitchen on the main floor, add bathroom on the main floor, and work related plumbing, electrical and gas. OK for field review as per C.Yue on Mar 9/20 NOTE: 1. Existing non-conforming fire fighter access to secondary suite approved by B. Cowan and S. Erichsen. A signage indicating Secondary Suite through lane must be shown. 2. Building not sprinklered – No sprinkler inspection or permit required. 3. DBI to determine Structural required amend permit June 09 2020: Please add to Plumbing permit: Basement laundry machine basement laundry sink. | NULL
BP-2020-01333 | 2020-05-29 | 3755 W 8TH AVENUE #309, Vancouver, BC V6R 1Z2 | Building Permit | Building Permit (BP) | Addition / Alteration | Completed | Field Review - Addition / Alteration - #309 - Interior alterations to this existing unit #309 in this existing multiple dwelling building on this site. Scope to Include: Remove and replace existing Poly-B with new Pex. Updates to both bathrooms, minor drywall repair. OK for Field Review Per A.Campbell & A.Wroblewski - April.22.2020 Note: 1. DBI to determine if separate sprinkler permit is required-No SP req'd 2. DBI to determine if structural engineer is required for removal of walls 3. Energy Upgrade: L2 - Lighting - Install energy efficient lighting fixtures (single occupied space area) | 25000
EP-2020-02937 | 2020-11-18 | 805 W BROADWAY, Vancouver, BC V5Z 1K1 | Electrical Permit | Commercial | Tenant Improvement | Completed | Installation / Repair - Commercial - Unit# 1801 - Installation of an extra low voltage alarm system. Panel, keypad, motion detector, battery and dual path communicator. | 957
EP-2020-02920 | 2020-05-01 | 401 BURRARD STREET, Vancouver, BC V6C 3R2 | Electrical Permit | Commercial | Tenant Improvement | Completed | Installation / Repair - Commercial - Remove and Re-Install Conduit and Electrical Equipment to accommodate the relocation of mechanical equipment Building permit work description: Floor p-3 Related to Building Permit for BP-2018-05829 Interior alterations to provide improvements for the existing office tenant (Federal Government offices) in this commercial building. Scope of work to include: new ventilation and new utility sink to be added to parkade level storage room. Letters of assurance rcvd Duane Mattson 604.298.4858 (electrical) Letters of assurance rcvd Stephen Kooiman 604.298.4858 (mechanical and plumbing) Letters of assurance rcvd James S Emery, MAIBC, MRAIC, P. Eng., LEED AP 604.736.5581 (architectural) Letters of assurance rcvd James S Emery, MAIBC, MRAIC, P. Eng., LEED AP 604.736.5581 (schedule A) Ok for field review per Paul Weber Nov 8, 2018 | 1225.83
GP-2020-01104 | 2020-05-01 | 4969 WINDSOR STREET, Vancouver, BC V5W 3H6 | Gas Permit | Residential | Tenant Improvement | Completed | Residential - Replacing the bolier and hot water heater. Both are gas appliances | NULL
EP-2020-03104 | 2020-07-13 | 900 W HASTINGS STREET, Vancouver, BC V6C 1E5 | Electrical Permit | Commercial | Tenant Improvement | Completed | Installation / Repair - Commercial - Tenant improvement -Added outlets in new walls and replaced lighting in same location **** -#310 Interior alterations to provide improvement to unit #310 in this existing General Office space in this existing municipally designated heritage building that is on the Vancouver Heritage Register (C). *** THIS PERMIT HAS BEEN ISSUED UNDER THE REQUIREMENTS OF THE VANCOUVER BUILDING BYLAW 2014 *** | 10175
PP-2020-01301 | 2020-05-01 | 1629 E 13TH AVENUE, Vancouver, BC V5N 2B7 | Plumbing Permit | Residential | Renovation | Completed | Residential - Renovation of home. install new drainage and waterpiping and new fixtures. Interior and exterior alterations to provide improvements to all floors of this existing one- family dwelling. Exterior renovations are limited to replace existing windows, add new rear windows and a new skylight, and relocate rear exterior doors. Scope of work includes removing unauthorized kitchen in the basement level. | NULL
EP-2020-02922 | 2020-04-29 | 2620 W 1ST AVENUE #1, Vancouver, BC V6K 1G9 | Electrical Permit | Residential | Renovation - Dwelling Unit(s) only | Completed | Installation / Repair - Residential - Install 18 pots through out residence 4- living rm, 4 kitchen , 2 in staircase, 1 shower pot 4 lower bedroom, 3 lower bedroom #2, install bath fan | 4500
SP-2020-00669 | 2020-06-03 | 1031 DAVIE STREET, Vancouver, BC | Sprinkler Permit | Commercial | Renovation | Issued | Commercial - Add one sprinkler head due to wall added Exterior alterations to add a 22-seat outdoor seating area to the east portion of the existing entrance court and to alter the interior to convert an ancillary office into a new accessible washroom for the existing Restaurant-Class 1 (Group A2) on the ground floor of this existing 6-storey mixed use building (A2 and D). This application does not include any of the following: 1. Not more than 20 sprinklers (add, relocate, or remove), 2. hydraulic calculations, 3. change in occupancy and /or hazard classification, 4. warehouse storage arrangements, 5. mobile compact storage arrangements, 6. alternative solutions, 7. changes to the sprinkler system supply piping (e.g. valves, mains, cross-mains, branch-lines, etc.), or 8. flexible sprinkler pipe. | NULL
EP-2020-02925 | 2020-05-19 | 656 W BROADWAY, Vancouver, BC V5Z 1G1 | Electrical Permit | Commercial | Tenant Improvement | Completed | Installation / Repair - Commercial - Low voltage electrical rough in Cat5e station z and speaker cable. Building permit work description: Interior and exterior alternations to a new tenant on this existing restaurant space. Scope of work includes upgrading of kitchen exhaust system and new roof top unit. One class 1 cooking operation. Building Services Center Note: - OK for Façade alteration to match existing as per H. Shayan on Dec 17, 2019 - OK for new 4'-7"W x 11'-2"L RTU as per O. Szeleczky on Dec 10, 2019 Note: "This permit has been reviewed under the 2019 Vancouver Building By-law (#12511)." | 965
PP-2020-01316 | 2020-04-23 | 1421 E PENDER STREET, Vancouver, BC V5L 1V7 | Plumbing Permit | Commercial | Renovation | Completed | Commercial - Plumbing fire restoration. | NULL
EP-2020-00326 | 2020-01-20 | 3838 KAMLOOPS STREET, Vancouver, BC V5R 6A6 | Electrical Permit | Residential | New | Completed | Installation / Repair - Residential - Relocate main house wiring, main house is 125 amps and the laneway house is 100 amps. ** Amend 06/24/2020** Main house 100 A LWH 100A ** Amend 06/24/2020** installation amount is over this is not a new house it is for a relocate only | 500
EP-2020-00327 | 2020-01-20 | 3848 KAMLOOPS STREET, Vancouver, BC V5R 6A6 | Electrical Permit | Residential | New | Completed | Installation / Repair - Residential - laneway house wiring. main house:100 main service: 200 laneway: 100amps ** Amend 06/24/2020** Main service 200A Main House 100A LWH 100A To construct a 1.5 storey laneway house building and one on grade parking space, having vehicular access from the lane. Note: This is a 1 1/2 storey building pursuant to the Zoning & Development By-law 1. No Strata Titling permitted 2. Schedule B, Makhan S. Dhillon, P.Eng (604-537-6271) Structural & Geotechnical 3. No A/C proposed 4. HPO - 0874767 BC Ltd. ******THIS PERMIT HAS BEEN ISSUED UNDER THE REQUIREMENTS OF VBBL 2014 AND THE GREEN HOMES PROGRAM****** "Combustible projections or roof soffits on an exposing building face shall not project to less than .45m from the property line and shall be in compliance with VBBL 2014 9.10.15.5.(9)" The entire building, to be sprinklered to NFPA 13D. 3848 Kamloops St - Laneway House Address assigned per approved plans. Street access must be provided and maintained at all times. The building addresses are to be posted and to be visible from the street in accordance with the Building By-law. | 8000
EP-2020-00332 | 2020-01-20 | 2575 W 14TH AVENUE, Vancouver, BC V6K 2W6 | Electrical Permit | Residential | Renovation - Dwelling Unit(s) only | Completed | Installation / Repair - Residential - wire new basement room Interior alteration and addition to this existing one-family dwelling by converting approx. 506.75sf of crawlspace to habitable space (ie. media room and new storage) | 1500
GP-2020-00170 | 2020-01-16 | 3725 W 26TH AVENUE, Vancouver, BC V6S 1P2 | Gas Permit | Residential | New | Completed | Residential - Installation of one gas fireplace To construct a 2 storey with Cellar one-family dwelling with 2 car garage accessed from 20' lane. | NULL
PP-2020-01302 | 2020-05-01 | 26 E 12TH AVENUE, Vancouver, BC V5T 2G5 | Plumbing Permit | Residential | New | Completed | Residential - Plumbing for new house SubBuilding Permit for BP-2017-05819 To construct a new 3-storey infill residential building with attached garage at the rear of this site. NOTE: documents have been filed under CP Permit BP-2017-05819. This is a CP Process Permit and the applicant is Cecilia Cheung, P. Eng., CP (Camphora Engineering). ***NOTE: Effective June 15, 2018, Susana Chui took over as CP of record ***. See site permit BP-2017-05819 for details Building 1 - Existing converted MCD - BP-2018-02296 Building 2 - New Infill with attached garage - BP-2018-02297 ** Excavation was not issued as Stage 1. Stage 2 will include excavation for this slab on grade building ** Stage 1 & 2: Foundation (Stage 1) & Full Structural to roof (Stage 2). Oct. 22/18 Stage 3: Full Construction. Jan. 31, 2020 | NULL
SP-2020-00668 | 2020-05-03 | 4620 GOTHARD STREET, Vancouver, BC V5R 3K7 | Sprinkler Permit | Residential | New | Completed | Residential - Installation of New sprinkler Systerm To construct a 2 storey two-family dwelling with a 2 car detached garage, having vehicular access from the lane To construct a 2 storey two-family dwelling with a 2 car detached garage, having vehicular access from the lane. ($696,000). 1- No strata titling permitted 3- No A/C unit proposed 4- Schedule B, Cesar Parayno, P.Eng (604-241-9638) 5- HPO - Belvedere Homes Ltd. | NULL
GP-2020-01113 | 2020-05-01 | 1629 E 13TH AVENUE, Vancouver, BC V5N 2B7 | Gas Permit | Residential | Renovation | Completed | Residential - install new gas water heater ** -Interior and exterior alterations to provide improvements to all floors of this existing one- family dwelling. Exterior renovations are limited to replace existing windows, add new rear windows and a new skylight, and relocate rear exterior doors. Scope of work includes removing unauthorized kitchen in the basement level. **** Amend: Aug. 31st - add a gas range (piping) | NULL
PP-2020-01303 | 2020-05-01 | 406 W 27TH AVENUE, Vancouver, BC V5Y 2K5 | Plumbing Permit | Residential | New | Issued | Residential - This is new house with 12 deck drains To construct a 2-1/2 storey one-family dwelling with a Laneway House at the rear providing 2 parking spaces in the attached garage and 1 surface parking space, having vehicular access from the lane. Note: This is a 2-1/2 storey building pursuant to the Zoning and Development By-Law | NULL
EP-2020-00335 | 2020-01-20 | 750 HORNBY STREET, Vancouver, BC | Electrical Permit | Commercial | Tenant Improvement | Completed | Installation / Repair - Commercial - Install GFCI power outlets in the elevtaor machine room and elevator pit. Install 3 phase fused lockable disconnect switch. Install LED strip light in elevator pit c/w cage. Install LED strip light in elevator machine room c/w cage. Provide separate grounding/bonding conductor in the 3 phase elevator power supply with feeder wire to the elevator controller to suit the equipment. | 6600
EP-2020-00337 | 2020-01-21 | 2421 DUNBAR STREET, Vancouver, BC V6R 3N2 | Electrical Permit | Residential | Addition | Completed | Installation / Repair - Residential - -Change existing breaker in main panel from 40A to 50A -Supply and install 10/3 teck surface mount -Supply and install nema 14-30 receptacle in a 4x4 sw box surface -Turn on and test -EVC | 857
EP-2020-00338 | 2020-01-20 | 1111 RICHARDS STREET, Vancouver, BC V6B 5C7 | Electrical Permit | Commercial | New | Expired | Temporary Power - Commercial - Temporary Power Sea Can for site construction 600 v 600 a VALID JAN 16/2020 TIL JAN 15/2021 | NULL
SP-2020-00089 | 2020-02-24 | 1951 GLEN DRIVE, Vancouver, BC V6A 4J6 | Sprinkler Permit | Commercial | Renovation | Completed | Commercial - Suite #110 - 1st storey Relocate the sprinklers up to new ceiling height. Building permit scope of work This permit has been issued for sprinkler system alterations (add, relocate and remove) to the 2019 VBBL and NFPA 13, 2013 for Interior alterations for new office tenant (manufacture's agent) in suite #110 on the 1st storey of this existing commercial building. Scope of work includes removing partition walls to open up space, replace existing lights with track lights, replace hot water tank and work related to electrical and plumbing. OK for Field Review per L.Telefson, Dec.18, 2019 This application does not include any of the following: 1. Not more than 20 sprinklers (add, relocate, or remove), 2. hydraulic calculations, 3. change in occupancy and /or hazard classification, 4. warehouse storage arrangements, 5. mobile compact storage arrangements, 6. alternative solutions, 7. changes to the sprinkler system supply piping (e.g. valves, mains, cross-mains, branch-lines, etc.), or 8. flexible sprinkler pipe. | NULL
BP-2020-01338 | 2020-05-26 | 2425 OXFORD STREET, Vancouver, BC V5K 1M7 | Building Permit | Building Permit (BP) | Addition / Alteration | Completed | Field Review - Addition / Alteration - Interior alterations to install a new hand-washing sink in the activity room kitchen on the 1st storey of the existing Kiwassa Neighborhood House/Child Daycare building on this site. OK for Field Review per L.Telefson, April 22/20 Notes: Energy Upgrade: Exempt Part 11 Project Type Minor alterations Building Sprinklered Schedule A CRP and Schedule B Architectural has been submitted by Paula Grossman, AIBC., of P. A. Grossman Architect, Tel: 604 921-4454. Schedule B Plumbing has been submitted by Rob Gregg, P.Eng., of MCW Consultants Ltd., Tel: 604 687-1821. | 9000
PP-2020-01304 | 2020-05-01 | 4337 YUKON STREET, Vancouver, BC V1V 1V1 | Plumbing Permit | Residential | New | Issued | Residential - This is new house with 6 deck drains To construct a 1.5 storey laneway house building with an attached garage providing 2 enclosed and 1 on grade parking space, having vehicular access from the lane | NULL
EP-2020-02928 | 2020-04-30 | 2460 E 19TH AVENUE, Vancouver, BC V5M 2R9 | Electrical Permit | Residential | New | Completed | Installation / Repair - Residential - Installation of low voltage CCTV security wiring in house. Building permit work description: To construct a 2 storey one-family dwelling with a secondary suite located in the Basement. 1- Covenant registered at the Land Title Office under CA7122850 2- No strata titling permitted 3- A/C unit proposed 4-Schedule B Alexander Evseev P.Eng (604.780.1316) Structural and Architectural Item 1.5 (Glass Guards) 5-Schedule B Mahmoud Mahmoud P.Eng (778.891.8664) Geotechnical 6-HPO - Buran Properties Corporation This is a 2 storey building pursuant to the Zoning and Development By-Law ******THIS PERMIT HAS BEEN ISSUED UNDER THE REQUIREMENTS OF VBBL 2014 AND THE GREEN HOMES PROGRAM****** TERMS:Building to be sprinklered to NFPA 13D requirements | 1100
EP-2020-02929 | 2020-04-30 | 2462 E 19TH AVENUE, Vancouver, BC V1V 1V1 | Electrical Permit | Residential | New | Completed | Installation / Repair - Residential - Installation of low voltage CCTV security wiring in lane way house. Building permit work description: To construct a 1 storey laneway house building providing 1 on grade parking space, having vehicular access from the lane. 1. Covenant registered at the Land Title Office under CA7122850 2.No Strata Titling permitted 3. Schedule B Alexander Evseev P.Eng (604.780.1316) Structural 4. Schedule B Mahmoud Mahmoud P.Eng (778.891.8664) Geotechnical Main House permit under DB-2018-01107 ******THIS PERMIT HAS BEEN ISSUED UNDER THE REQUIREMENTS OF VBBL 2014 AND THE GREEN HOMES PROGRAM****** "Combustible projections or roof soffits on an exposing building face shall not project to less than .45m from the property line and shall be in compliance with VBBL 2014 9.10.15.5.(9)" The entire building, to be sprinklered to NFPA 13D. | 600
PP-2020-01306 | 2020-06-03 | 2135 W 7TH AVENUE, Vancouver, BC V6K 1X9 | Plumbing Permit | Commercial | New | Completed | Commercial - Building 1 / SOUTH -construct a 6 unit townhouse development project -To construct one - 3 storey townhouse building containing 6 dwelling units at BUILDING 1 (South). Refer to BP-2019-03734 for site work, below grade facilities and common underground parking. | NULL
BP-2020-01339 | 2020-05-21 | 6152 EAST BOULEVARD, Vancouver, BC V6M 3V6 | Building Permit | Building Permit (BP) | Addition / Alteration | Completed | Field Review - Addition / Alteration - 6152 East Boulevard - Interior alterations and change of Major occupancy from Retail SHELL (E) to Health Care office (D) to provide First Tenant improvements on the 1st and mezzanine Level at 6152 East Boulevard in this existing Mixed use building on this site. Scope of work includes: new walls for office, reception area and two washrooms; new millwork, flooring, ceiling, doors, interior finishes, paint and lighting throughout. Tenant: Patterson Dental (1,529 Sq. Ft.) Ok for field review per L Clarke Apr 22, 2020 & Shannon Le Apr 30/20 Notes: 2 layers gypsum wall board (2hr FRR) required on suite side (south side) as per Part 11 – Minor Alterations and change of Major Occupancy (Small Suite) Energy Upgrade: First TI Building Sprinklered Schedule A (CRP) and Schedule B Mechanical and Plumbing submitted by Satwik Shetty, P. Eng. of Zoom Engineering Ltd., Tel: 604 593-1446. Schedule B Electrical submitted by Gary Jatana, P. Eng. of Zoom Engineering Ltd., Tel: 604 593-1446. Schedule B Structural (Seismic) submitted by Seyed A. Pishvaei, P. Eng. of Zervan Construction Ltd., Tel: 604 992-9481. | 350000
EP-2020-02932 | 2020-04-30 | 510 W 8TH AVENUE, Vancouver, BC | Electrical Permit | Commercial | Renovation | Completed | Installation / Repair - Commercial - Tenant Improvement. New Liberty Wine Store. Electrical & Data Installations. Amendment: June 24, 2020 Additional chandelier light fixture for Liberty Wine. Additional Access Control & Delayed Egress for Staff Entry Door on NW side. Increase the installation value from $24,445.00 to $36,190.00 (Total Additional cost - $ 11,745.00) Building permit work description: 510 W 8th Av. Interior alteration to provide tenant improvement in this existing retail store in this commercial building on this site. Note: Approved glazing frontage and windows are to remain clear of any obstructions including, but not limited to, signage, shelving, films, coverings etc. Okay for field review as per E.Kai Dec 24/19 Letters of assurance rcvd D Craveiro 604.484.0084 E2 - Lighting - Upgrade to Local Control (per 9.4.1.1.(a) of ASHRAE 90.1-2016) | 36190
EP-2020-02933 | 2020-04-30 | 1305 W 15TH AVENUE, Vancouver, BC V6H 1S2 | Electrical Permit | Commercial | Renovation | Completed | Installation / Repair - Commercial - Replace old fuse box panels with new 60 amp panels | 5000
DB-2020-01341 | 2020-05-15 | 2732 TURNER STREET, Vancouver, BC V1V 1V1 | Building Permit | Development and Building Permit (DB) | Addition / Alteration | Completed | Field Review - Addition / Alteration - Interior alterations to provide a new opening with a 2'-8" wide by 6'-8" high door through the existing partition and to convert the attached garage space into a flex room, with an insulated 2 x 6 interior partition to create a storage room with access from the existing overhead door, and exterior alterations to provide a 6'-0" wide by 4'-0" high window at the east elevation of this existing Laneway House building which was approved under DB-2016-03535. OK for field review as per Howie Chow, April 22, 2020. | 2000
PP-2020-01309 | 2020-05-01 | 4041 W 28TH AVENUE, Vancouver, BC V6S 1S7 | Plumbing Permit | Residential | New | Completed | Residential - This is a new house with 29 fixtures Two Storey 1 Family Dewelling BP after DP To construct a 2 storey + cellar one-family 1. Associated DP-2018-00729 3. No Strata Titling permitted 4. A/C Unit proposed, ext. component located in rear yard. 3. Barbeque in the rear porch. 5. Bar sink located at cellar 6. Schedule B: (Antony Wang) P.Eng (604.618.6236) Structural 7. Schedule B: (GongZuo Zhou) P.Eng (604.838 2586) Geotechnical 8. BC Housing (Calvin & Collin Construction Ltd.) This is a 2 storey building pursuant to the Zoning and Development By-Law Address: 4041 W 28th Ave ******THIS PERMIT HAS BEEN ISSUED UNDER THE REQUIREMENTS OF VBBL 2014 AND****** | NULL
GP-2020-01112 | 2020-05-01 | 2574 W 36TH AVENUE, Vancouver, BC V6N 2P5 | Gas Permit | Residential | New | Completed | Residential - VENTING and HOOKUP for one fireplace ** -To construct a 2 storey + cellar one-family dwelling with a detached accessory building (garage), at the rear providing 3 parking spaces, having vehicular access from the lane. | NULL
EP-2020-02938 | 2020-05-04 | 858 BEATTY STREET, Vancouver, BC V6B 1C1 | Electrical Permit | Commercial | Tenant Improvement | Completed | Installation / Repair - Commercial - Unit#600 - RE & RE A/C unit located inside the 6th floor server room. Retrofit - Like for like exact appliance replacement.Installed in the same location as the old unit. New unit is slightly longer but weighs a bit less than the old unit. Service remained the same, breaker & electrical feed confirmed to be originally sized properly. | 300
GP-2020-00172 | 2020-01-21 | 2892 W 28TH AVENUE, Vancouver, BC V6L 1W9 | Gas Permit | Residential | Renovation | Completed | Residential - Boiler NOTE: No building work alteration proposed | NULL
BP-2020-00173 | 2020-02-24 | 1124 ROBSON STREET, Vancouver, BC V6E 1B2 | Building Permit | Building Permit (BP) | Addition / Alteration | Completed | Field Review - Addition / Alteration - Interior alterations to provide improvements to this existing retail building for a new tenant in this existing commercial building on this site. Tenant: Mountain Warehouse Scope of work includes removing the existing stockroom wall, adding new fitting rooms, new ceiling fixtures and electrical work. NO exterior work in scope of work. *REVISION #1 - Mar 20/20 mk: Complete new set of plans submitted pages 1A to 24A (1 less than original set.) - Additional linear lights added to the sales area. - Relocation of the fitting rooms from back into sales area. - Cutting back the existing bulkhead at the storefront. - One exit sign removed on mezz. - Counter in BOH has a sink added - Moved the cash area. -EAS gates added. - Adjusted the location of the stockroom walss to align with the face of the mezz above. - Increase project value from $150,000 to $175,000. OK for field review as per Jamie Zhang, Jan.16/20 1. No translucent or opaque film, artwork, posters, shelving, display case, curtains or similar elements are to be installed on or directly outside or inside of the approved glazing. 2. Separate permit is required for new signage. 3. Occupancy permit is required for a new tenant. CRP Schedule A and Architectural Schedule B submitted by So Hyeon Lee, 647.547.6060 Mechanical, Plumbing, and Electrical Schedule B submitted by K.W. Richards, 905.319.2819 Note: 1. DBI to determine if structural engineer required for removal of walls 2. Energy Upgrade: E2 - Lighting - Upgrade to Local Control (per 9.4.1.1.(a) of ASHRAE 90.1-2016) | 175000
EP-2020-00344 | 2020-02-14 | 1391 E 61ST AVENUE, Vancouver, BC V5X 2C8 | Electrical Permit | Residential | Addition | Completed | Installation / Repair - Residential - Installation new Rogers security system, taking over existing sensors (for System Upgraders), no building work permitted | 250
EP-2020-02939 | 2020-05-01 | 4439 W 8TH AVENUE, Vancouver, BC V6R 2A3 | Electrical Permit | Residential | New | Completed | Installation / Repair - Residential - Wiring and installation for Tel, TV, Data, 3 p Speaker, Burglar alarm System, CCTV, and R/I Vacuum. Building permit work description: To construct a 2 storey + basement one-family with a detached accessory building (garage), at the rear providing 2 parking spaces, having vehicular access from the lane. 1. No Strata Titling permitted 2. No A/C Unit proposed 3. Bar sink located in Rec. room 4. Schedule B: Seyed A. Pishvaei, P.Eng (604.992.9481) Structural & Geotechnical 6. BC Housing: Marble Construction Ltd This is a 2 storey building pursuant to the Zoning and Development By-Law ******THIS PERMIT HAS BEEN ISSUED UNDER THE REQUIREMENTS OF VBBL 2014 AND THE GREEN HOMES PROGRAM****** All rooms adjacent to East and West exposing building face shall be sprinklered. "Combustible projections or roof soffits on an exposing building face shall not project to less than .45m from the property line and shall be in compliance with VBBL 2014 9.10.15.5.(9) The entire building, INCLUDING THE ATTACHED GARAGE (if applicable), to be sprinklered to NFPA 13D. | 5600
EP-2020-02959 | 2020-04-24 | 402 DUNSMUIR STREET, Vancouver, BC V1V 1V1 | Electrical Permit | Commercial | NULL | Expired | Annual / Operating - Annual Operating Permit VALID: April 24, 2020 to April 23, 2021 | NULL
BP-2020-01345 | 2020-07-03 | 91 E 40TH AVENUE, Vancouver, BC V5W 1L3 | Building Permit | Building Permit (BP) | Salvage and Abatement | Completed | Low Density Housing - Salvage and Abatement - SALVAGE AND ABATEMENT PERMIT Salvage and Abatement Permit only for Building permit: DB-2020-01343 and to be completed under the supervision of a registered professional. This permit does not authorize demolition, deconstruction or construction work. QP: Ramin Hamidnejad, CRSP of Kinetic OHS Services Ltd. Demolition permit: BP-2020-01344 | 0
EP-2020-02941 | 2020-04-23 | 1166 ALBERNI STREET, Vancouver, BC V6E 3Z3 | Electrical Permit | Commercial | NULL | Expired | Annual / Operating - ANNUAL ELECTRIC PERMIT VALID: February 17, 2020 to February 16, 2021 EP-2019-04981: Expired (Annual / Operating | NULL
GP-2020-00173 | 2020-01-22 | 1941 GRAVELEY STREET, Vancouver, BC | Gas Permit | Residential | Renovation | Completed | Residential - venting only for one boiler reference: CF-2020-000047 | NULL
GP-2020-00174 | 2020-01-16 | 633 E GEORGIA STREET, Vancouver, BC V6A 2A2 | Gas Permit | Residential | Addition | Completed | Residential - re and re gas range | NULL
BP-2020-00174 | 2020-03-13 | 855 GRANVILLE STREET, Vancouver, BC V6Z 1K7 | Building Permit | Building Permit (BP) | Addition / Alteration | Issued | Enquiry Centre - Addition / Alteration - Including the letter from Clark Builders, dated March 6, 2020, interior alterations only to allow for the salvage of non-structural building components prior to or during abatement work and removal of non-structural hazardous materials in this existing Municipally Designated Vancouver Heritage Register B commercial building on this site. To be completed under the supervision of a qualified professional. QP is Evan Alvernaz of Arcose Consulting Ltd. Note : This is for salvage and abatement only and does not authorize any demolition or deconstruction work. Any further demolition work to be part of BP-2020-00015. OK for SIPs per Jamie Zhang, Jan.24/20 Related to DP-2019-00393 and BP-2020-00015 | 275000
BP-2020-00175 | 2020-02-20 | 799 ROBSON STREET, Vancouver, BC | Building Permit | Building Permit (BP) | Addition / Alteration | Completed | Field Review - Addition / Alteration - Interior alteration for tenant improvement on the 2nd and 3rd level of this existing retail store on this site. Letters of assurance submitted: Sch A: S. Dwoskin, AIBC, 206.906.5258 Sch B (Arch): S. Dwoskin, AIBC, 206.906.5258 Sch B (Mech): L.E. Palmer, P.Eng, 206.812.7664 Sch B (Elect): R.D. Olson, P.Eng, 206.550.5677 Okay for field review as per E.Kai Jan16/20 Separate sprinkler permit may be required as per District Building Inspector. Energy upgrade: E2 - Lighting - Upgrade to Local Control (per 9.4.1.1.(a) of ASHRAE 90.1-2016) | 250000
BP-2020-00176 | 2020-02-14 | 910 W 8TH AVENUE #301, Vancouver, BC V5Z 1E5 | Building Permit | Building Permit (BP) | Addition / Alteration | Completed | Field Review - Addition / Alteration - #301 - 910 W 8th Av Interior alterations to provide improvements to this existing unit #301 on the 3rd floor of this existing multiple dwelling building on this site. Scope of work to renovate kitchen, replace piping, replace appliance, create opening between kitchen and living room, and work related to electrical and plumbing. Structural Schedule B submitted by Mark W. Emanuel, P. Eng, 604-872-1211 OK for field review as per Jamie Zhang, Jan.16/20 Notes: 1. Energy Upgrade - L2 - Appliances - Upgrade to an Energuide/Energy Star appliance (fridge; dishwasher) 2. Building Sprinklered – Building inspector to determine on site if a separate sprinkler permit is required. | 25000
GP-2020-01114 | 2020-05-18 | 336 E 23RD AVENUE, Vancouver, BC V5V 1X5 | Gas Permit | Residential | New | Cancelled | Residential - gas piping rough in **** -To construct a 2 storey laneway house building providing 1 on grade parking space, having vehicular access from the lane. | NULL
GP-2020-01115 | 2020-05-01 | 3322 WELLINGTON AVENUE, Vancouver, BC V5R 4Y2 | Gas Permit | Residential | New | Completed | Residential - to install 1 boiler; 1 range and 1 dryer ** -To construct a 2 storey one-family dwelling with a secondary suite located in the Basement | NULL
GP-2020-01116 | 2020-05-01 | 3322 WELLINGTON AVENUE, Vancouver, BC V5R 4Y2 | Gas Permit | Residential | New | Completed | Residential - to install 1 bbq and 1 dryer *** Amend: Feb. 17th -there is no gas in the LWH (address: 3326 Wellington) -applicant incorrectly applied again when the original GP-2020-01115 should have been amended to add ONE BBQ and ONE Dryer -this permit is associated with MAIN house: Building 1 3322 Wellington Av - One Family Dwelling (1st and 2nd floor, east side of basement) 3324 Wellington Av - Secondary Suite (west side of basement) -corrected related BP -2 meters serving the house: 1 for Main and 1 for the SSP | NULL
SP-2020-00670 | 2020-04-24 | 2669 W 6TH AVENUE, Vancouver, BC V6K 1W6 | Sprinkler Permit | Residential | New | Completed | Residential - Install sprinklers in SFD Exterior and interior alterations and change of use to this existing one-storey with basement one-family dwelling to convert to one-family dwelling with secondary suite with two parking spaces provided in attached carport. Scope of work includes complete renovation to all floors, provide new foundation to replace existing structurally unsound foundation and carry out rear yard addition | NULL
SP-2020-00673 | 2020-04-24 | 5839 COMMERCIAL STREET, Vancouver, BC V5P 3N8 | Sprinkler Permit | Residential | New | Completed | Residential - To construct a 2 storey one-family dwelling with a secondary suite located in the Basement 1- Covenant registered at the Land Title Office under CA7107723 2- No strata titling permitted 3- A/C unit proposed 4- B1/B2 - HEQING JIAN P.Eng (778-987-7461) Geotechnical 5- B1/B2 - CHUN TUNG CORNOX P. Eng (778-628-8816) Structural 6- Sch A - CHUN TUNG CORNOX TANG (778-628-8816) CRP | NULL
PP-2020-01313 | 2020-05-08 | 1444 ALBERNI STREET, Vancouver, BC V6G 2Z4 | Plumbing Permit | Commercial | New | Completed | Commercial - install RP on pool supply Main common pool | NULL
EP-2020-02948 | 2020-04-23 | 3362 POINT GREY ROAD, Vancouver, BC V6R 1A3 | Electrical Permit | Residential | Renovation | Expired | Temporary Power - Residential - To provide temporary power to this site. | NULL
SP-2020-00672 | 2020-04-26 | 3081 GRANT STREET, Vancouver, BC V5K 3H8 | Sprinkler Permit | Residential | New | Completed | Residential - installation of a new fire sprinkler system To construct a 2 storey + basement two-family dwelling (each dwelling with a Secondary Suite)($ 888,500.00) with a detached accessory building (2 car garage) and 1 open parking at the rear providing 3 parking spaces, having vehicular access from the lane. | NULL
PP-2020-01314 | 2020-05-13 | 2684 E 2ND AVENUE, Vancouver, BC V5M 1C9 | Plumbing Permit | Commercial | Tenant Improvement | Completed | Commercial - Remove existing fixtures and provide new as indicated. Existing services to remain as is and to be modified to suit new rough in requirements. Interior alteration for voluntary Seismic Upgrade in this existing school. Interior alteration for voluntary seismic upgrade and accessibility improvement work in this existing elementary school. amend permit October 23 2020: Add 5Qty Drinking Fountains | NULL
DB-2020-01346 | 2020-09-02 | 2106 E 5TH AVENUE, Vancouver, BC V5N 1M6 | Building Permit | Development and Building Permit (DB) | New Building | Issued | Low Density Housing - New Building - 2 FD + Cellar + Garage “This Building Permit will remain in a suspended status until the associated (green) Demolition Permit BP-2020-01353 is completed.” To construct a 2 storey + cellar two-family dwelling ($767,425.00) with a detached accessory building (garage) and 1 open parking at the rear providing 2 parking spaces, having vehicular access from the lane. 1. No A/C Unit proposed 2. Schedule B: (K. JIAN) P.Eng (604-599-8890) Structural & Geotechnical 3. HPO: Residential Builder- (HBD Homes Ltd) 4. The entire building to be sprinklered to 2 x NFPA 13D Note: This is a 2 storey building pursuant to the Zoning and Development By-Law Address Information: Principle Dwelling #1: 2106 E 5th Av - North Unit - One Dwelling (north portion of the 1st and 2nd storey) Principle Dwelling #2: 2138 Lakewood Drive - South Unit - One Dwelling (south portion of the basement, 1st and 2nd storey) Addresses assigned per approved plans. Fire and Emergency street access to the back (south) unit is from Lakewood Drive. Street access must be provided and maintained at all times. The building addresses are to be posted and to be visible from the street in accordance with the Building By-law prior to final inspection. **THIS PERMIT HAS BEEN ISSUED UNDER THE REQUIREMENTS OF VBBL #12511 (2019).** | 767425
EP-2020-02949 | 2020-04-29 | 1633 ONTARIO STREET #1101, Vancouver, BC V5Y 0C2 | Electrical Permit | Residential | Renovation - Dwelling Unit(s) only | Completed | Installation / Repair - Residential - #1101 - To install LED pot lights, relocate switches and receptacles. Renovation in living room, kitchen, master ensuite & bathrooms. Building permit work description: #1101 - 1633 ONTARIO STREET Interior alterations to this existing unit #1101 in this existing multiple dwelling building on this site. Scope of work to include the removal of existing non-load bearing wall to reconfigure layout, extend bulk-head in interior living room space, remove and replace all existing flooring, trim, and doors, update all mill-work in kitchen and bathrooms, replace with new appliances and lighting and update sprinklers. Proposed work will require separate electrical, plumbing and sprinkler permit. OK For Field Review per A.Campbell - Jan.15.2020 Notes: 1. Bulk-Storage to remain unaffected. 2. Building Sprinklered – Separate sprinkler permit required for proposed sprinkler work. 3. Energy Trigger Exempt; Reached Energy Efficiency Target | 7000
BP-2020-01348 | 2020-09-01 | 1665 DAVIE STREET, Vancouver, BC V6G 1W1 | Building Permit | Building Permit (BP) | Addition / Alteration | Completed | Certified Professional Program - Addition / Alteration - Interior alterations to provide first tenant improvements for a new retail store (BC Liquor Store) at 1665 Davie St. in this retail shell space in the new building at 1181 Cardero St. currently under construction. No exterior work. Note: Separate Sign Permit required for all signage. NO DP REQUIRED AS PER JOHN GREER - APR 27-20 | 650000
EP-2020-02950 | 2020-05-01 | 78 MALTA PLACE, Vancouver, BC V5M 4C4 | Electrical Permit | Residential | New | Completed | Installation / Repair - Residential - Extra Low Voltage wiring and finishing Building permit work description: To construct a 2 storey with Cellar one-family dwelling with a detached accessory building (garage). at the rear providing 2 parking spaces, having vehicular access from the lane. 1. A/C unit proposed in rear 2. Bar sink located in basement bar/rec room 3. Schedule B Billy Xu M.Eng P.Eng 604-534-2118 Architectural, Structural and Geotechnical 4. BC Housing Oceanwood Developments Ltd 5. Covenant registered at the Land Title Office under CA6927846 6. No strata titling permitted ***Demolition Work to be completed, demolition permit to be finalized by inspector prior to the commencement of construction of the MH & LWH This is a 2 storey building pursuant to the Zoning and Development By-Law ******THIS PERMIT HAS BEEN ISSUED UNDER THE REQUIREMENTS OF VBBL 2014 AND THE GREEN HOMES PROGRAM****** All rooms adjacent to East and West exposing building face shall be sprinklered. "Combustible projections or roof soffits on an exposing building face shall not project to less than .45m from the property line and shall be in compliance with VBBL 2014 9.10.15.5.(9) The entire building, INCLUDING THE ATTACHED GARAGE (if applicable), to be sprinklered to NFPA 13D. | 3400
BP-2020-00178 | 2020-02-07 | 1755 HARO STREET, Vancouver, BC V6G 1H2 | Building Permit | Building Permit (BP) | Addition / Alteration | Completed | Field Review - Addition / Alteration - #1802 - 18th Level Interior alterations to provide improvements to the existing dwelling unit, #1802 on the 18th Level including repairs to the Fire separations in this existing Multiple Dwelling. Scope of work includes: Kitchen - remove and add partial partition wall to create open concept, new backsplash, new cabinets, countertops, microwave, dishwasher and sinks. Bathroom - new bathtub, sink, cabinets and countertop. New baseboards, closet shelves, paint and new flooring throughout. OK for Field Review per a.Campbell - Jan.16.2020 Notes: District Building Inspector to determine on site if removal of wall in kitchen requires Schedule B Structural. Architectural, Plumbing & Electrical Schedule B submitted by John J. McCuaig, 604.255.0992 Energy Upgrade: Exempt - Energy checklist not required per S.Schwebs Building not Sprinklered. | 30000
EP-2020-00356 | 2020-01-20 | 800 HORNBY STREET, Vancouver, BC | Electrical Permit | Commercial | New | Completed | Installation / Repair - Commercial - Replace existing 200A, 208V fused disconnect switch for the Data Centre UPS. | 12933
EP-2020-00351 | 2020-01-20 | 3436 LOUGHEED HIGHWAY, Vancouver, BC | Electrical Permit | Commercial | NULL | Expired | Annual / Operating - ANNUAL /OPERATING PERMIT VALID 01/16/2020 TIL 01/15/2021 ************************ Amend: January 30, 2020 should be: Renewal of EP-2018-09617 Effective: Nov. 8, 2019 - Nov. 7, 2020 | NULL
EP-2020-00353 | 2020-01-20 | 550 BURRARD STREET, Vancouver, BC V6C 2B5 | Electrical Permit | Commercial | Tenant Improvement | Completed | Installation / Repair - Commercial - #1718 Interior alterations to provide improvements for new office tenant in existing office unit #1718 on the 17th floor in this existing commercial building. Provide power connection to pre-wired furniture system and data cable for workstations | 5700
EP-2020-00354 | 2020-01-22 | 88 W PENDER STREET, Vancouver, BC V6B 6N9 | Electrical Permit | Commercial | Renovation | Completed | Installation / Repair - Commercial - UNIT#1187 Floor receptacle and data. | 1500
EP-2020-00410 | 2020-01-21 | 312 MAIN STREET, Vancouver, BC V6A 2T2 | Electrical Permit | Commercial | Addition | Completed | Installation / Repair - Commercial - Intrusion panel installation-3rd floor office space occupied by SFU- NO MAG LOCKS | 2897
DB-2020-00179 | 2020-05-08 | 1575 BALSAM STREET, Vancouver, BC V6K 3L7 | Building Permit | Development and Building Permit (DB) | Addition / Alteration | Completed | High Density Housing / Commercial - Addition / Alteration - Exterior alterations for envelope repairs to this existing 4-storey multiple dwelling building. Notes: 1. Application for envelope repairs only. Any other work proposed to be applied for separately. 2. No interior or electrical work proposed. 3. Existing door and window openings to remain the same sizes. 4. Building envelope professional: Art McArthur at 604.737.1022 | 1250000
SP-2020-00091 | 2020-03-19 | 154 E 8TH AVENUE, Vancouver, BC | Sprinkler Permit | Commercial | Renovation | Completed | Commercial - Add 2 new sprinklers and relocate 1 -Interior alterations and change of use from Restaurant (A2) to Retail (E) for new Bakery tenant in this existing 2-storey Heritage "B" commercial/residential building. No Exterior alterations permitted Scope of work to include: Demoing interior walls to expand the kitchen area. Create a front retail area and reduce the overall count of seats. No Change to the bathroom and the existing type 1 exhaust hood to remain. -This permit is reviewed and issued under the 2019 VBBL | NULL
EP-2020-00599 | 2020-01-28 | 111 E 5TH AVENUE, Vancouver, BC V5T 4L1 | Electrical Permit | Commercial | Addition | Completed | Installation / Repair - Commercial - Replacement of existing Airphone visitor entry, addition of new visitor entry | 461.38
DB-2020-00181 | 2020-09-23 | 6018 DUMFRIES STREET, Vancouver, BC V5P 3A9 | Building Permit | Development and Building Permit (DB) | Demolition / Deconstruction | Completed | Low Density Housing - Demolition / Deconstruction - To demolish the existing one family dwelling building ($15,000) on this site. Note: Demo Declaration – Kingsman Excavating Ltd. (604) 354-9049 | 15000
DB-2020-01347 | 2020-07-03 | 2201 PINE STREET #1102, Vancouver, BC V6J 5E7 | Building Permit | Development and Building Permit (DB) | Addition / Alteration | Issued | Field Review - Addition / Alteration - #1102 - 11th floor Interior alterations to renovate this existing Suite #1102 on the 11th floor of this existing residential building. Scope of work includes full renovation of interior, add an exterior A/C unit on balcony. Letters of assurance submitted: Sch B (Arch): J. Reynel-Garcia, P.Eng, 778.998.0709 Sch D: J. Reynel-Garcia, P.Eng, 778.998.0709 OK for Field Review per L.Telefson, April 23, 2020 OK for exterior alteration per B.Dufux, April 23, 2020 Note: Noise emanating from mechanical equipment shall be in compliance with the provisions of Noise Control By-law No. 6555. | 275000
PP-2020-01315 | 2020-05-01 | 800 ROBSON STREET, Vancouver, BC V6Z 3B7 | Plumbing Permit | Commercial | Tenant Improvement | Completed | Commercial - Interior alterations to upgrade the sump pump Interior alterations to upgrade the sump pump, sprinkler system and expand the existing fire alarm to accommodate the new sprinkler valves in the localized area in this existing commercial building. | NULL
BP-2020-01349 | 2021-08-03 | 6521 FREMLIN STREET, Vancouver, BC V6P 3W1 | Building Permit | Building Permit (BP) | New Building | Stage Issued | Certified Professional Program - New Building - To construct a three storey residential townhouse building consisting of 23 dwelling units all above a one-level underground parking garage. This is the site and parkade permit. See permit BP-2021-02056 for building 1 (916 W 49th) See permit BP-2021-02057 for building 2 (6503 Fremlin) See permit BP-2021-02058 for building 3 (6521 Fremlin) STAGED CONSTRUCTION Stage 1 - Excavation and Shoring - Issued Aug 3 2021 Stage 2 - Full construction - Issued Nov.15/21 This permit has been reviewed under the 2019 VBBL during the COVID-19 Pandemic. | 6256845
GP-2020-01117 | 2020-05-03 | 3586 WELLINGTON AVENUE, Vancouver, BC V5R 4Z1 | Gas Permit | Residential | New | Completed | Residential - Gas rough in and finishing and outside underground gas from meter to laneway | NULL
EP-2020-02955 | 2020-05-01 | 2375 W 13TH AVENUE, Vancouver, BC V6K 2S5 | Electrical Permit | Residential | New | Completed | Installation / Repair - Residential - Rough in and completion for alarm, cctv, intercom,tel,data,video and audio Building permit work description: To construct a 2 storey + basement one-family dwelling with a detached parking pad at the rear, having vehicular access from the lane. Laneway house under separate permit, DB-2018-03205 *Covenant to be fully registered prior to framing* 1. A/C unit proposed in Rear Yard 2. Bar sink located in Rec Room 3. Schedule B C.L. Parayno P.Eng (604-241-9638) Structural & Geotechnical 4. BC Housing Yangtze Enterprises Inc Note: This is a 2 storey building pursuant to the Zoning and Development By-Law ******THIS PERMIT HAS BEEN ISSUED UNDER THE REQUIREMENTS OF VBBL 2014 AND THE GREEN HOMES PROGRAM****** All rooms adjacent to East, West and North exposing building face shall be sprinklered. "Combustible projections or roof soffits on an exposing building face shall not project to less than .45m from the property line and shall be in compliance with VBBL 2014 9.10.15.5.(9)" The entire building to be sprinklered to NFPA 13D. | 8000
EP-2020-02956 | 2020-05-01 | 11 W 23RD AVENUE, Vancouver, BC V5Y 2G8 | Electrical Permit | Residential | New | Completed | Installation / Repair - Residential - Extra Low Voltage Alarm Wire Only, Data Cat-5, Telephone, Cable TV Jacks and Cover Plates Included. Building permit work description: 1 STOREY LANEWAY HOME + 1 OPEN PARKING To construct a 1 storey laneway house building with an open parking pad providing 1 parking space, having vehicular access from the 20' Lane. 1. Covenant N/A 2. No Strata Titling permitted 3. No A/C Unit proposed 4. Schedule B: O. WENGER (604.579.0110) Structural 5. Schedule B: (P.K.L FONG) P.Eng (604.837.3205) Geotechnical 6. BC Housing (SMALL WORKS STUDIOS AND LANEWAY HOUSING INC) (604.264.8837 ) NOTE: To achieve the required FSR. A floor space exclusion of 3% has been applied to this application as per section 11.24.18 of the district schedule, to accommodate improved building performance. Address has been assigned per the approved plans as the fire/emergency access to the laneway house is from the North side. This access must be provided & maintained at the 20' Lane at all times in accordance with the Building By-law. "Combustible projections or roof soffits on an exposing building face shall not project to less than .45m from the property line and shall be in compliance with VBBL 2014 9.10.15.5.(9)" The entire building, INCLUDING THE ATTACHED GARAGE (if applicable), to be sprinklered to NFPA 13D Enhanced. ******THIS PERMIT HAS BEEN ISSUED UNDER THE REQUIREMENTS OF VBBL 2014 AND THE GREEN HOMES PROGRAM****** *EXISTING HOUSE* Note: Bldg 1 (principal bldg) addressed 15 W 23RD AVENUEretained on site. | 500
EP-2020-02957 | 2020-05-01 | 2371 W 13TH AVENUE, Vancouver, BC V6K 2S5 | Electrical Permit | Residential | New | Completed | Installation / Repair - Residential - Rough in and completion for alarm. tel,data,video Building permit work description: To construct a 2 storey laneway house building with an open parking pad, providing 2 parking spaces, having vehicular access from the lane. Note: This is a 1 ½ storey building pursuant to the Zoning & Development By-law 1. No covenant required. Main house existing 2. No Strata Titling permitted 3. A/C unit located 4. Schedule B: P.Eng Structural & Geotechnical CESAR PARAYNO 604-241-9638 Address has been assigned per the approved plans as the fire/emergency access to the laneway house is from the EAST side. This access must be provided & maintained at all times in accordance with the Building By-law. ******THIS PERMIT HAS BEEN ISSUED UNDER THE REQUIREMENTS OF VBBL 2014****** | 2000
DB-2020-01350 | 2020-06-29 | 825 E 7TH AVENUE, Vancouver, BC V5T 1P4 | Building Permit | Development and Building Permit (DB) | Addition / Alteration | Completed | Field Review - Addition / Alteration - Exterior alterations only to provide for the renewal of balcony membranes, installation of new face-mounted aluminum and glass guardrails, installation of new sliding glass doors, renewal of cladding at the wood-framed columns, and localized balcony saddle detailing at the exterior walls at this existing Mount Pleasant Manor Multiple Dwelling building. OK for field review as per Howie Chow, based on previous assessment by Shannon Le that Building Review Branch not required, April 23, 2020. | 557000
EP-2020-02958 | 2020-05-01 | 2468 W KING EDWARD AVENUE, Vancouver, BC V6L 1T4 | Electrical Permit | Residential | Addition | Completed | Installation / Repair - Residential - Install a 240v 30a circuit intended for an evse. | 490
BP-2020-01353 | 2020-09-02 | 2106 E 5TH AVENUE, Vancouver, BC V5N 1M6 | Building Permit | Building Permit (BP) | Demolition / Deconstruction | Completed | Low Density Housing - Demolition / Deconstruction - DEMOLITION BY DECONSTRUCTION To demolish the existing one family dwelling building ($15,000) on this site by means of deconstruction. Pre-1950 Green Demolition Conditions Apply : 75% Recycling Rate of Building Materials Required This permit is subject to the Green Demolition Bylaw (11023) Note: Demo Declaration by Deconstruction – All Right Trucking Ltd. (Nav Namal) (604.644.9221) | 15000
EP-2020-03000 | 2020-05-04 | 891 GRANVILLE STREET, Vancouver, BC V6Z 1L1 | Electrical Permit | Commercial | Tenant Improvement | Completed | Installation / Repair - Commercial - McDonalds renovation: Installation of new branch circuits, utilization devices, exit and emergency lighting, ceiling lighting, hand dryers, fire alarm devices and verification Interior alterations to provide improvements for this existing Restaurant Class 1 tenant on the ground and upper floors in this commercial building on this site. Work to renovate the dining area, public washrooms, service area, crew room, and crew washroom. | 63280
EP-2020-02960 | 2020-05-01 | 2610 DUNDAS STREET, Vancouver, BC V5K 1P9 | Electrical Permit | Residential | Renovation | Completed | Installation / Repair - Residential - Increase the service from 60 amps to 200 amps.New service for the house, new branch circuits, lighting and data cabling Building permit work description: To permit exterior and interior alterations and change the use to a one family dwelling with secondary suite. Existing 2 car parking pad at rear to remain with access from the lane. Scope to include: Interior stairs and chimney to be removed. Layout changes to both floors. #1 - 2610 Dundas St - One Family Dwelling (2nd storey) #2 - 2610 Dundas St - Secondary Suite (1st storey) Addresses assigned per approved plans. Fire and Emergency street access to the secondary suite is from the west side. Street access must be provided and maintained at all times. The building addresses are to be posted and to be visible from the street in accordance with the Building By-law. Note: - No strata-titling will be permitted. - This is a two-storey building pursuant to the Zoning and Development By-law. - An annual Vancouver Business License must be obtained prior to the rental of this approved one-family dwelling and/or secondary suite on this site. - Provide minimum headroom of 6’-6” over 80% of the suite area and all exit routes. - Smoke alarms to be installed in compliance with Subsection 9.10.19., Division B of the Vancouver Building By-law (2019) - Carbon monoxide alarms shall be installed in conformance to Subsections 6.2.4. and 9.32.4., Division B of the Vancouver Building By-law - Energy efficiency upgrade to be in conformance with Table 11.2.1.4. of the Vancouver Building By-law DBI to Determine on Site if Structural Sign off Required for removal of stairs and chimney. OK For Field Review per A.Campbell & A.Wrobloweski - Jan.23.2020 | 10240
BP-2020-00182 | 2020-04-08 | 6018 DUMFRIES STREET, Vancouver, BC V5P 3A9 | Building Permit | Building Permit (BP) | Salvage and Abatement | Completed | Low Density Housing - Salvage and Abatement - Salvage and abatement permit only for DB-2020-00180 and to be completed under the supervision of a registered professional. This permit does not authorize demolition, deconstruction or construction work. QP: Peter Van Bakel, British Columbia Qualified Professionals, 604-780-5683, pvb@bcqp.ca | 0
GP-2020-00178 | 2020-01-24 | 2357 E 19TH AVENUE, Vancouver, BC V5N 2J9 | Gas Permit | Residential | Renovation | Completed | Residential - installation of a new gas range along with approximately 25 feet of piping for sfd with ss Building permit work description: Exterior and interior alterations throughout the building and a change of use from one family dwelling to one family dwelling with a secondary suite with 2 parking spaces provided in an existing attached garage, with vehicular access from the lane. Scope of work includes window changes and infill part of the open to below area on the upper floor. Note: 1. No strata-titling will be permitted. 2. An annual Vancouver Business License must be obtained prior to the rental of this approved one-family dwelling and/or secondary suite on this site. 3. Install interconnected, hardwired, 120 volt smoke alarms with battery back-up and silencing feature, in each sleeping unit and within 5m outside each sleeping areas on each storey as per Building Bylaw 9.10.19. 4. Install Carbon Monoxide Alarm as per Building By-Law 9.32.4.2. & Bulletin 2007-007-BU/EL 5. Upgrade work under Part 11 (based on value of work – energuide related Part 11.2.1.4.) 6. Structural Schedule B submitted by Jeff Allester, P. Eng., 604-228-0518 | NULL
PP-2020-00145 | 2020-01-29 | 2710 MAIN STREET, Vancouver, BC | Plumbing Permit | Commercial | New | Completed | Commercial - Install New Hand Wash Station | NULL
EP-2020-00361 | 2020-01-20 | 701 W GEORGIA STREET, Vancouver, BC V7Y 1K8 | Electrical Permit | Commercial | NULL | Expired | Annual / Operating - ANNUAL OPERATING PERMIT VALID JAN 16/2020 TIL JAN 15/2021 | NULL
EP-2020-02961 | 2020-05-01 | 6970 MCKINNON STREET, Vancouver, BC V5S 3G5 | Electrical Permit | Residential | New | Completed | Installation / Repair - Residential - Prewire and Finshing for TV, TEL, DATA & Security Alarm System Building permit work description: 1.5 STOREY LANEWAY HOME + 1 OPEN PARKING To construct a 2 storey laneway house building with an open parking pad providing 1 parking space over gravel, having vehicular access from the 20' Lane. Note: This is a 1 ½ storey building pursuant to the Zoning & Development By-law. 1. Covenant not required 2. No Strata Titling permitted 3. No A/C Unit proposed 4. Schedule B: Md. Shahidul Alam (604.653.7475) Structural & Geotechnical 5. HPO: Avtar Enterprises Ltd (604.339.6395) NOTE: To achieve the required FSR. A floor space exclusion of 3% has been applied to this application as per section 11.24.18 of the district schedule, to accommodate improved building performance. Address has been assigned per the approved plans as the fire/emergency access to the laneway house is from the South side. This access must be provided & maintained at 20' Lane at all times in accordance with the Building By-law. "Combustible projections or roof soffits on an exposing building face shall not project to less than .45m from the property line and shall be in compliance with VBBL 2014 9.10.15.5.(9)" The entire building, INCLUDING THE ATTACHED GARAGE (if applicable), to be sprinklered to NFPA 13D. ******THIS PERMIT HAS BEEN ISSUED UNDER THE REQUIREMENTS OF VBBL 2014 AND THE GREEN HOMES PROGRAM****** *EXISTING HOUSE* Note: Bldg 1 (principal bldg) addressed 6966 MCKINNON STREET retained on site. | 950
EP-2020-02963 | 2020-04-23 | 5775 ATHLONE STREET, Vancouver, BC V6M 3A1 | Electrical Permit | Residential | New | Expired | Temporary Power - Residential - To provide temporary power to this site. | NULL
EP-2020-02962 | 2020-05-01 | 1414 DAVIE STREET, Vancouver, BC V6G 1V4 | Electrical Permit | Commercial | Renovation - Dwelling Unit(s) only | Completed | Installation / Repair - Commercial - Unit#902 - Minor renovations to kitchen & bathroom (bath fan & GFCI receptacle). Installation of panel or panel inserts - in same location. Lighting - Adding less than 10% to the energy load - lighting compliance not required.No building work proposed | 2450
GP-2020-00179 | 2020-01-21 | 3525 E 23RD AVENUE, Vancouver, BC V5R 1C3 | Gas Permit | Residential | Renovation | Completed | Residential - To Replace 1 Furnace no building work permitted | NULL
EP-2020-00759 | 2020-02-13 | 316 E 32ND AVENUE, Vancouver, BC V5V 2Y4 | Electrical Permit | Residential | New | Completed | Installation / Repair - Residential - New electrical service, new laneway house electrical panel, branch circuits, lighting, smoke detectors/strobe. Building permit work description: To construct a 1 storey laneway house building with 1 on grade parking space, having vehicular access from the lane. - No A/C unit proposed ** Amend 03/18/2021** Amend Permit to show 100 Amp not 200 Amp TERMS: "Combustible projections or roof soffits on an exposing building face shall not project to less than 0.45m from the property line and shall be in compliance with VBBL 2014 9.10.15.5.(9)" The entire building, INCLUDING THE ATTACHED GARAGE (if applicable), to be sprinklered to NFPA 13D. Any alterations or conversions to the attached garage (if applicable) to habitable living space shall not be permitted without first obtaining the approval of the Director of Planning and the Chief Building Official. Thermal protection measures and Laneway house design guidelines shall be required to be met prior to the approval of the conversion. ******THIS PERMIT HAS BEEN ISSUED UNDER THE REQUIREMENTS OF VBBL 2014 AND THE GREEN HOMES PROGRAM****** | 10000
EP-2020-00366 | 2020-01-21 | 983 WINDERMERE STREET, Vancouver, BC V5K 4J6 | Electrical Permit | Commercial | New | Completed | Installation / Repair - Commercial - Installing an emergency Exit light circuit 983 Windermere St No alterations proposed EMERGENCY LIGHTING ONLY | 700
EP-2020-00365 | 2020-01-24 | 7128 ADERA STREET #1004, Vancouver, BC | Electrical Permit | Commercial | Renovation - Dwelling Unit(s) only | Completed | Installation / Repair - Commercial - SUITE # 1004 Install new LED lighting, remove some plugs, relocate some switches and plugs #1004 Interior alterations only to provide improvements to this existing residential dwelling unit #1004 at this existing Hudson House Multiple Dwelling building. Scope of work: demo & install interior walls, replace doors, millwork, plumbing & electrical work. | 5480
EP-2020-02964 | 2020-05-03 | 765 E 39TH AVENUE, Vancouver, BC V5W 1K5 | Electrical Permit | Residential | New | Completed | Installation / Repair - Residential - New House Wiring for Duplex. Will have 200 amp overhead service on duplex meterbase and 125 Amp panel per Unit 2.5 STOREY 2FD + GARAGE To construct a 2 storey two-family dwelling ($717,725.00) with a detached accessory building (garage), at the rear providing 2 parking spaces, having vehicular access from the lane. 1. No Strata Titling permitted 2. No A/C Unit proposed 3. NO Bar sink proposed 4. Schedule B: (Beerinder Singh Sidhu) P.Eng (604.339.0034) Structural 5. Schedule B: (Zhao Guan) P.Eng (778.868.5635) Geotechnical 6. BC Housing (Asanti Development Ltd) | 20000
PP-2020-01318 | 2020-05-01 | 648 E HASTINGS STREET, Vancouver, BC V6A 1R1 | Plumbing Permit | Commercial | Renovation | Completed | Commercial - Plumbing renovation for 2 bathrooms, a laundry room and a staff kitchen. Interior alterations to change the use from retail to office with ancillary retail for new tenant (MissionPossible) in this existing one storey building on this site. Scope of work: remove interior walls, revised universal washrooms lay out. | NULL
GP-2020-01121 | 2020-05-05 | 4129 MAIN STREET, Vancouver, BC | Gas Permit | Commercial | Tenant Improvement | Completed | Commercial - TO REPLACE GAS OVENS -Exterior and interior alterations to provide improvements for a new Retail - limited food (bakery) tenant (Group E) at this existing Retail - limited food service unit on the ground floor of this one-storey commercial building containing two Retail - limited food units on this site. Exterior work to vent exhaust through roof. Scope of work includes installation of new gas ovens, type 2 hoods, sinks and grease trap. | NULL
EP-2020-02968 | 2020-05-01 | 55 W 45TH AVENUE, Vancouver, BC V5Y 2V8 | Electrical Permit | Residential | Renovation | Completed | Installation / Repair - Residential - replace outlets and switches in main floor and basement and some area on second floor due to flood, reinstall fixtures, adding 9 undercabinet led lights, replace non-ic pot light housing to ic type for insulation installation. Building permit work description: Repair water damage caused by burst pipe to this existing one-family dwelling with secondary suite. Repair to match existing condition. Acceptable for SIPS without plans per C Sudiro. Exempt from energy upgrade per C. Sudiro This is a sprinklered building. District Building Inspector to determine if a Sprinkler Permit is requred. | 900
PP-2020-01338 | 2020-04-29 | 2734 YALE STREET, Vancouver, BC V5K 1C3 | Plumbing Permit | Residential | New | Completed | Residential - One outside sump Building permit work description: To construct a 2 storey 1FD Passive House with a detached accessory building (garage), at the rear providing 2 parking spaces, having vehicular access from the lane. Note: This is a 2 storey building pursuant to the Zoning and Development By-Law - Mini Split proposed on Main Floor. - No Secondary suite Proposed - HPO : Residential Builder, 1031215 BC Ltd. "Combustible projections or roof soffits on an exposing building face shall not project to less than .45m from the property line and shall be in compliance with VBBL 2014 9.10.15.5.(9)" The entire building, INCLUDING THE ATTACHED GARAGE (if applicable), to be sprinklered to NFPA 13D. ******THIS PERMIT HAS BEEN ISSUED UNDER THE REQUIREMENTS OF VBBL 2014 AND THE GREEN HOMES PROGRAM****** | NULL
SP-2020-00676 | 2020-06-23 | 1408 CONTINENTAL STREET, Vancouver, BC V1V 1V1 | Sprinkler Permit | Commercial | Tenant Improvement | Completed | Commercial - Replacement of existing heads with 29 new sprinklers First TI for new Scotia Bank branch in the existing shell retail space in this existing building currently under construction. Change of major occupancy from Retail (Group E) to Bank (Group D). This unit was created by dividing the existing retail shell space ( 1401 Granville St) into two units : Scotia Bank branch -1408 Continental St Restaurant -1401 Granvile St. This Permit pertains to the tenant improvement works for the Scotia Bank branch only. 48" AH2 Vicflex are permitted. | NULL
SP-2020-00680 | 2020-12-11 | 7638 CAMBIE STREET, Vancouver, BC V6P 3H7 | Sprinkler Permit | Commercial | New | Issued | Commercial - To install sprinklers to NFPA 13 2013 and standpipes 14 2013 a 6 storey residential building consisting of 38 market strata dwelling units all over 2 levels of underground parking, having vehicular access from lane, on this site. | NULL
PP-2020-01337 | 2020-04-29 | 5918 CROWN STREET, Vancouver, BC V6N 2B8 | Plumbing Permit | Residential | New | Completed | Residential - One outside sump. Building permit work description: To construct a 2 storey laneway house building with an open parking pad providing 1 parking space over gravel, having vehicular access from the 20' Lane. Note: This is a 1 ½ storey building pursuant to the Zoning & Development By-law. 1. No Strata Titling permitted 2. No A/C Unit proposed 3. Schedule B: (Jeff Allester) P.Eng (604.228.0518) Structural 4. Schedule B: (Karen E. Savage) P.Eng (604.990.0546) Geotechnical 5. BC Housing (Grande Pacific Homes/ 1031215 BC Ltd. ) NOTE: To achieve the required FSR. A floor space exclusion of 3% has been applied to this application as per section 11.24.18 of the district schedule, to accommodate improved building performance. Address has been assigned per the approved plans as the fire/emergency access to the laneway house is from the North side. This access must be provided & maintained at 20' Lane at all times in accordance with the Building By-law. "Combustible projections or roof soffits on an exposing building face shall not project to less than .45m from the property line and shall be in compliance with VBBL 2014 9.10.15.5.(9)" The entire building to be sprinklered to NFPA 13D Enhanced. ******THIS PERMIT HAS BEEN ISSUED UNDER THE REQUIREMENTS OF VBBL 2014 AND THE GREEN HOMES PROGRAM****** | NULL
SP-2020-00094 | 2020-02-05 | 1095 HAMILTON STREET, Vancouver, BC | Sprinkler Permit | Commercial | Tenant Improvement | Completed | Commercial - Replace 10 heads Interior alterations only to provide for the replacement of existing water-cooled walk-in cooler and freezer with air-cooled units as per City of Vancouver Bulletin 2018-003-PL; and for the replacement of existing ceiling tiles and t-bar in the back-of-house kitchen with new ceiling tile and t-bar grid (existing lighting to remain); and for the replacement of floor finish with new anti-slip material at the back-of-house kitchen and the front-of-house cookline/open kitchen; and for the minor sprinkler repair and/or relocation (less than 20 heads, including existing heads in cooler/freezer at this existing Restaurant-Class 1 use dba. Blue Water Cafe at this existing commercial building. *****This application does not include any of the following: 1. Not more than 20 sprinklers (add, relocate, or remove), 2. hydraulic calculations, 3. change in occupancy and /or hazard classification, 4. warehouse storage arrangements, 5. mobile compact storage arrangements, 6. alternative solutions, 7. changes to the sprinkler system supply piping (e.g. valves, mains, cross-mains, branch-lines, etc.), or 8. flexible sprinkler pipe. | NULL
EP-2020-00435 | 2020-01-23 | 183 TERMINAL AVENUE, Vancouver, BC V6A 4G2 | Electrical Permit | Commercial | Renovation | Completed | Installation / Repair - Commercial - Relocate lighting, data and outlets #1100 Per the 2019 VBBL to provide interior alterations for improvements for this existing office tenant at #1100 on the 11th floor of this commercial building on this site. | 55000
EP-2020-00374 | 2020-01-21 | 4188 YEW STREET, Vancouver, BC V1V 1V1 | Electrical Permit | Commercial | New | Completed | Installation / Repair - Commercial - Mechanical heat trace for parkade and rooftop piping | 12000
EP-2020-00367 | 2020-01-21 | 1436 E 30TH AVENUE, Vancouver, BC V5N 3A2 | Electrical Permit | Residential | Renovation | Completed | Installation / Repair - Residential - Service relocation from main house to laneway house Amended on May 11th 2020 b DEI V Lippucci to show as 100Amps | 1000
BP-2020-01356 | 2020-05-21 | 355 BURRARD STREET, Vancouver, BC V6C 2J4 | Building Permit | Building Permit (BP) | Addition / Alteration | Completed | Field Review - Addition / Alteration - #1800 Interior alterations to provide improvements for new General Office tenant at unit #1800 - 355 Burrard St in this existing commercial building. Selected Energy Upgrade: E2 - Lighting - Upgrade to Local Control (per 9.4.1.1.(a) of ASHRAE 90.1-2016) OK for field review as per Eun Jeon | 450500
EP-2020-02974 | 2020-05-04 | 224 W 8TH AVENUE, Vancouver, BC V5Y 1N5 | Electrical Permit | Commercial | Tenant Improvement | Completed | Installation / Repair - Commercial - tenant improvement for entire 5th floor office space. Installation to include lighting, receptacles, fire alarm devices, mechanical equipment connections. Building permit work description: Interior alterations & tenant improvements of the existing 5th floor to make use of the entire floor level as a single tenant office space. NOTE: this will be the first tenant in this vacant shell office space. NO DP REQUIRED AS PER JOHN GREER DEC 18/19 The 2019 VBBL applies to this permit application. Stage 1: Full construction interior tenant improvement permit. (Feb. 26/20, B. Smith) | 65000
EP-2020-02973 | 2020-05-04 | 1988 WYLIE STREET, Vancouver, BC V5Y 3N6 | Electrical Permit | Commercial | New | Completed | Installation / Repair - Commercial - Heat trace to: DCW, CHWS/R, Force Mains - Parkade L6 Amenity - Outdoor sink services Rooftop - CHWS/R Electrical connections by others Building permit work description: To construct a 12-storey multiple dwelling residential building containing 133 dwelling units over two underground parking levels having vehicular access from a shared parking entry located on the adjacent site at 1887 Crowe Street. STAGED CONSTRUCTION Stage I (excavation/shoring) issued October 31, 2018. Wording in work description changed: original design (3 parking levels) has been changed. The design approved by the DP includes 2 parking levels. Stage II (full structure) issued April 12, 2019. Stage III (full construction) July 16,2019. | 35300
EP-2020-02976 | 2020-05-04 | 885 DUNSMUIR STREET, Vancouver, BC | Electrical Permit | Commercial | Tenant Improvement | Completed | Installation / Repair - Commercial - #440 - Branch Wiring, Power, Lighting Relocate, Class 2 wiring (Voice/Data) Building permit work description: #440 - 4th floor Interior alterations to provide improvements for a new office tenant on the 4th floor (#440) of this existing commercial building on this site. Scope of work: demo of a partition wall, construct a partition to extend an existing wall, millwork for new counter/cabinet in lunchroom, per VBBL 2019. Tenant: QuoteMedia Selected Energy Upgrade: E2 - HVAC - Clean and Balance all Air Systems (per 6.7.2.3.2 of ASHRAE 90.1-2016) OK for field review and district building inspector to determine if a sprinkler permit would be required as per Howie Chow, April 1, 2020. | 5370
EP-2020-00370 | 2020-01-21 | 885 W GEORGIA STREET, Vancouver, BC V6C 3E8 | Electrical Permit | Commercial | NULL | Expired | Annual / Operating - ANNUAL/OPERATING & MAINTENANCE PERMIT VALID JAN 15/2020 TIL JAN 14/2021 EXPIRED PERMIT (EP-2019-00634) | NULL
EP-2020-00371 | 2020-01-21 | 1439 E 31ST AVENUE, Vancouver, BC V5N 3R9 | Electrical Permit | Residential | New | Completed | Installation / Repair - Residential - New laneway house wiring and service. Main: 200amps Main House: 100amps laneway: 100amps To construct a 1 storey laneway house building with an open parking pad providing 1 parking space, having vehicular access from the 20' Lane. 3. Schedule B: (O. Wegner) P.Eng (604.579.0110) Structural 4. Schedule B: (P.K.L. Fong) P.Eng (604.837.3205) Geotechnical 5. BC Housing (Smallworks Studios and Laneway Housing Inc.) NOTE: To achieve the required FSR. A floor space exclusion of 3% has been applied to this application as per section 11.24.18 of the district schedule, to accommodate improved building performance. "Combustible projections or roof soffits on an exposing building face shall not project to less than .45m from the property line and shall be in compliance with VBBL 2014 9.10.15.5.(9)" The entire building, to be sprinklered to NFPA 13D Enhanced. ******THIS PERMIT HAS BEEN ISSUED UNDER THE REQUIREMENTS OF VBBL 2014 ****** 1439 E 31st Av - Laneway House Address assigned per approved plans. Fire and Emergency street access (walkway) to the laneway house is from E 31st Av. Street access must be provided and maintained at all times. The building addresses are to be posted and to be visible from the street in accordance with the Building By-law. | 8000
EP-2020-00369 | 2020-01-21 | NULL | Electrical Permit | Commercial | Addition | Issued | Installation / Repair - Commercial - provide power for sign | 2500
GP-2020-00181 | 2020-01-17 | 4517 W 4TH AVENUE, Vancouver, BC V6R 1R4 | Gas Permit | Residential | Renovation | Completed | Residential - HWT re&re | NULL
GP-2020-00182 | 2020-01-17 | 2868 SOTAO AVENUE, Vancouver, BC V5S 4V1 | Gas Permit | Residential | Renovation | Completed | Residential - HWT RE&RE | NULL
GP-2020-01124 | 2020-04-23 | 5635 DUMFRIES STREET, Vancouver, BC V5P 3A5 | Gas Permit | Residential | Renovation | Completed | Residential - Replacement Hot Water Tank | NULL
GP-2020-01128 | 2020-05-03 | 2238 ADANAC STREET, Vancouver, BC V5L 2E8 | Gas Permit | Residential | New | Completed | Residential - One complete boiler and piping only for one stove and one bbq. >>> | NULL
PP-2020-01323 | 2020-05-01 | 1212 NOOTKA STREET, Vancouver, BC V5K 4E7 | Plumbing Permit | Residential | New | Completed | Residential - Plumbing of a Laneway House | NULL
PP-2020-01324 | 2020-05-01 | 2932 W 13TH AVENUE, Vancouver, BC V6K 2T9 | Plumbing Permit | Residential | New | Completed | Residential - Plumbing of a Laneway House To construct a 1.5 storey laneway house building with 1 on grade parking space, having vehicular access from the lane. Note: This is a 1 1/2 storey building pursuant to the Zoning & Development By-law 1. Covenant registered at the Land Title Office under CA7797666 2. No Strata Titling permitted 3. Schedule B, Antony Wang P.Eng (604-618-6236) Structural & Geotechnical 4. No A/C proposed 5. HPO - TQM Custom Homes Inc Main House permit under DB-2019-03608 ******THIS PERMIT HAS BEEN ISSUED UNDER THE REQUIREMENTS OF VBBL 2014****** "Combustible projections or roof soffits on an exposing building face shall not project to less than .45m from the property line and shall be in compliance with VBBL 2014 9.10.15.5.(9)" The entire building, to be sprinklered to NFPA 13D. | NULL
EP-2020-02981 | 2020-04-27 | 2540 WALLACE CRESCENT, Vancouver, BC V6R 3V4 | Electrical Permit | Residential | New | Expired | Temporary Power - Residential - To provide temporary power to this site. Valid: April 27, 2020 to April 26, 2021 Work authorized by this permit is for placement of a temporary power pole only and does not authorize any site construction and/or excavation. A separate Building Permit will be required prior to commencement of any other work on this site. Landscape Review Notes: No landscape alterations proposed. Contractor is responsible for protecting trees in proximity to any work per City of Vancouver tree protection standards; all landscaping impacted by incidental pedestrian / scaffolding traffic to be made good; Director of Planning reserves the right to order the submission of a re-landscape plan, subject to review. No tree removals authorized. Contractor is responsible for tree protection. No heavy machinery or storage of materials or equipment permitted under the dripline of any street trees. Any damage will be the responsibility of the owner/ contractor. | NULL
SP-2020-00678 | 2020-04-26 | 892 W 18TH AVENUE, Vancouver, BC V5Z 1W3 | Sprinkler Permit | Residential | New | Completed | Residential - To construct a 1.5 storey laneway house building and one on grade parking space, having vehicular access from the lane. ** Amend 11/19/2020** uploaded Flow Test Report Note: This is a 1 1/2 storey building pursuant to the Zoning & Development By-law 1. No Strata Titling permitted 2. Schedule B, O. Wegner P.Eng (604-579-0110) Structural 3. Schedule B, P.K.L. Fong, P.Eng (604-837-3205) Geotechnical 4. No A/C proposed 5. HPO - Smallworks Studios and Laneway Housing Inc | NULL
EP-2020-02988 | 2020-05-01 | 2880 E 6TH AVENUE, Vancouver, BC V5M 1R8 | Electrical Permit | Residential | New | Completed | Installation / Repair - Residential - New Laneway house, wiring and service. 200 amp main service 150 amp for house 125 amp for lwh AMENDMENT: July 07, 2020 Change service information. Main service 200 amp, Main house 125 amp and for lwh 125 amp Building permit work description: To construct a 1.5 storey laneway house building providing 1 on grade parking space, having vehicular access from the lane. Note: This is a 1 1/2 storey building pursuant to the Zoning & Development By-law 1.Covenant registered at the Land Title Office under CA7902645 2. No Strata Titling permitted 3. No A/C unit proposed. 4. Schedule B, Yatendra Kumar Sharma, P.Eng (778-863-7076) Structural & Geotechnical 5. HPO - 88 Homes Ltd. ******THIS PERMIT HAS BEEN ISSUED UNDER THE REQUIREMENTS OF VBBL 2014 AND THE GREEN HOMES PROGRAM****** "Combustible projections or roof soffits on an exposing building face shall not project to less than .45m from the property line and shall be in compliance with VBBL 2014 9.10.15.5.(9)" The entire building, to be sprinklered to NFPA 13D. | 8000
EP-2020-03140 | 2020-05-06 | 3262 E 2ND AVENUE, Vancouver, BC V5M 1G3 | Electrical Permit | Residential | New | Completed | Installation / Repair - Residential - 200 amp main service 125 amp for house 125 amp for lwh Building permit work description: To construct a 2 storey laneway house building with an attached garage and 1 open parking pad, providing a total of 2 parking spaces, having vehicular access from the 20' Lane. Note: This is a 1 ½ storey building pursuant to the Zoning & Development By-law. **No A/C Unit proposed *EXISTING HOUSE* Note: Bldg 1 (principal bldg) addressed #1-3262 E 2 Ave retained on site. **THIS PERMIT HAS BEEN ISSUED UNDER THE REQUIREMENTS OF VBBL 2019 AND THE GREEN HOMES PROGRAM** ****ALL NOTES ON THE DRAWING HAS BEEN ACCEPTED BY THE APPLICANT**** TERMS:Building to be sprinklered to NFPA 13D requirements. | 8000
GP-2020-01129 | 2020-05-03 | 3639 OSLER STREET, Vancouver, BC V6H 2W5 | Gas Permit | Residential | Tenant Improvement | Completed | Residential - To replace the existing boiler by a condensing boiler | NULL
GP-2020-01125 | 2020-05-03 | 3712 SLOCAN STREET, Vancouver, BC V5M 3G3 | Gas Permit | Residential | New | Completed | Residential - gas rough in and finishing | NULL
GP-2020-01126 | 2020-05-03 | 3702 SLOCAN STREET, Vancouver, BC V5M 3G3 | Gas Permit | Residential | New | Completed | Residential - gas rough in and finishing | NULL
PP-2020-01326 | 2020-05-01 | 2732 OLIVER CRESCENT, Vancouver, BC V6L 1S9 | Plumbing Permit | Residential | New | Completed | Residential - Plumbing rough in and finishing To construct a 2 storey one-family dwelling with 1 open parking over gravel, providing 1 parking space, having vehicular access from the 20' Lane. amend permit July 09 2020: I need to add 4 roof drains to the house. 1. No Strata Titling permitted 2. A/C Unit proposed at rear yard 3. No Bar sink proposed 4. Schedule B: (Jeff Allester) P.Eng (604.228.0518) Structural & Geotechnical 5. BC Housing (1070882 BC Ltd) This is a 2 storey building pursuant to the Zoning and Development By-Law ******THIS PERMIT HAS BEEN ISSUED UNDER THE REQUIREMENTS OF VBBL 2014 ****** All rooms adjacent to East and West exposing building face shall be sprinklered. "Combustible projections or roof soffits on an exposing building face shall not project to less than .45m from the property line and shall be in compliance with VBBL 2014 9.10.15.5.(9) The entire building, INCLUDING THE ATTACHED GARAGE (if applicable), to be sprinklered to NFPA 13D. Any alterations or conversions to the attached garage (if applicable) to habitable living space shall not be permitted without first obtaining the approval of the Director of Planning and the Chief Building Official. Thermal protection measures and Laneway house design guidelines shall be required to be met prior to the approval of the conversion. Principle Dwelling: 2732 OLIVER CRESCENT | NULL
GP-2020-01130 | 2020-05-03 | 2732 OLIVER CRESCENT, Vancouver, BC V6L 1S9 | Gas Permit | Residential | New | Completed | Residential - gas rough in and finishing fireplace piping only Underground gas line to garage for additional BBQ box ** Amend 11/16/2020** change one of the bbq box for the house to a firepit (piping only) 30MBH and add a boiler appliance to the garage (120MBH) | NULL
EP-2020-00372 | 2020-01-21 | 1465 W HASTINGS STREET, Vancouver, BC V6G 3J9 | Electrical Permit | Residential | Renovation | Completed | Installation / Repair - Residential - Installation of Low voltage cables, speakers, Data cabling | 1800
PP-2020-00148 | 2020-01-21 | 3354 SEAFORTH DRIVE, Vancouver, BC V5M 4C5 | Plumbing Permit | Residential | Addition | Completed | Residential - kitchen sink in the basement | NULL
EP-2020-00380 | 2020-01-23 | 231 ABBOTT STREET, Vancouver, BC V6B 2K7 | Electrical Permit | Commercial | New | Completed | Installation / Repair - Commercial - Wiring for Low voltage data wiring for: Cat6 Interior alterations to change of use of approximately 586 sq. ft. from Retail to Cannabis Store (formerly Medical Marijuana-Related Use) at this existing Heritage C mixed use building on this site. Scope of Work: - install new interior wall and door at rear to create new staff office - install new lighting throughout | 5000
EP-2020-00379 | 2020-01-23 | 3559 LAKEWOOD STREET, Vancouver, BC V5N 4V7 | Electrical Permit | Residential | Renovation | Completed | Installation / Repair - Residential - New 100A service feed from private pole (no service upgrade). reference: Main House: 3559 Lakewood is existing and there will be a new LWH: 3561 Lakewood | 2000
BP-2020-00189 | 2020-03-06 | 6510 CHAMBORD PLACE #30, Vancouver, BC V5S 4P2 | Building Permit | Building Permit (BP) | Addition / Alteration | Completed | Field Review - Addition / Alteration - #30 Interior alterations to repair water damage at townhouse unit #30 in this multiple dwelling building on this site. OK for field review per M.Carstairs, January 17, 2020 Architectural Schedule B submitted by Scott Gordon, 604.220.8272 | 100000
EP-2020-00381 | 2020-01-17 | NULL | Electrical Permit | Commercial | NULL | Expired | Movie Set / Filming - Generator for Commercial Set: WEB FLOW Start date: JAN.18/2020 Electrician on the Site: STEVE GOAD Phone#: 604-839-7978 Site contact: STEVE GOAD Phone#: 604-839-7978 | NULL
BP-2020-00193 | 2020-02-06 | 252 E GEORGIA STREET, Vancouver, BC V6A 1Z7 | Building Permit | Building Permit (BP) | Addition / Alteration | Completed | Field Review - Addition / Alteration - 252 E Georgia St Interior alterations to repair the fire damaged common stairwell at this Retail with ancillary Wholesale food on the basement, ground and second floors of this commercial building on this site. OK for field review per A.Cashato, January 17, 2020 Notes: 1. No energy trigger required; Fire Repair 2. Building inspector to determine on site if a separate sprinkler permit is required. | 10000
EP-2020-02989 | 2020-05-05 | 3821 W 34TH AVENUE, Vancouver, BC V6N 2L2 | Electrical Permit | Residential | Renovation | Completed | Installation / Repair - Residential - upgrade service from 70 A to 200 A overhead service AMENDMENT: May 12, 2020 Relocate over 200 A head service and meter base. | 4500
PP-2020-01327 | 2020-05-01 | 3492 W 36TH AVENUE, Vancouver, BC V6N 2R9 | Plumbing Permit | Residential | New | Issued | Residential - plumbing installation To construct a 2 storey + cellar one-family dwelling with a detached accessory building (garage), at the rear providing 3 parking spaces, having vehicular access from the lane. Note: This is a 2 storey building pursuant to the Zoning and Development By-Law 1- Bar/Sink proposed in Cellar - Rec Room 2- A/C unit proposed - Rear yard sunken patio / 2nd floor - closet 3- Schedule B: K.J. MA P.Eng (604.599.8890) Structural & Geotechnical 4-HPO: Residential Builder - Canada HD Int'l Investment Group Corp. ******THIS PERMIT HAS BEEN ISSUED UNDER THE REQUIREMENTS OF VBBL 2014 AND THE GREEN HOMES PROGRAM****** | NULL
GP-2020-01131 | 2020-05-03 | 3492 W 36TH AVENUE, Vancouver, BC V6N 2R9 | Gas Permit | Residential | New | Issued | Residential - Gas ( fire place piping only ) | NULL
PP-2020-01328 | 2020-05-03 | 885 DUNSMUIR STREET, Vancouver, BC | Plumbing Permit | Commercial | Tenant Improvement | Completed | Commercial - Add 1 kitchen sink, 1 dishwasher and 1 back flow preventer #410 - 4th floor Interior alterations to provide improvements for a new office tenant on the 4th floor (#410) of this existing commercial building. Scope of work: remove partition walls and doors to two offices for new staff kitchenette and phone room | NULL
SP-2020-00679 | 2020-04-26 | 1128 HORNBY STREET, Vancouver, BC V6Z 2L4 | Sprinkler Permit | Commercial | Tenant Improvement | Completed | Commercial - Modifying 17 sprinkler heads #109 - Interior alterations to this existing office tenant (#109) in this existing commercial building on this site. Scope to include: Construct new interior partition walls to create office space. New lighting fixtures and new suspended ceiling. Relocate some ducts in the ceiling. This application does not include any of the following: 1. Not more than 20 sprinklers (add, relocate, or remove), 2. hydraulic calculations, 3. change in occupancy and /or hazard classification, 4. warehouse storage arrangements, 5. mobile compact storage arrangements, 6. alternative solutions, 7. changes to the sprinkler system supply piping (e.g. valves, mains, cross-mains, branch-lines, etc.), or 8. flexible sprinkler pipe. | NULL
EP-2020-02995 | 2020-05-03 | 385 E CORDOVA STREET, Vancouver, BC | Electrical Permit | Commercial | Addition | Completed | Installation / Repair - Commercial - Add 2 exit signs in a Chapel. | 584
GP-2020-01132 | 2020-05-03 | 3256 W 16TH AVENUE, Vancouver, BC V6K 3E3 | Gas Permit | Residential | New | Completed | Residential - Rough in only for 1 future fireplace, 1 deck fire pit and 1 stove. | NULL
EP-2020-02996 | 2020-05-05 | 198 AQUARIUS MEWS #3208, Vancouver, BC V6Z 2Y4 | Electrical Permit | Commercial | Renovation - Dwelling Unit(s) only | Issued | Installation / Repair - Commercial - Changing of lighting in main living area. 2 light fixtures to be replaced with 6 wafer lights. Addition on 1 outlet over fireplace. | 800
EP-2020-02997 | 2020-05-01 | 543 GRANVILLE STREET, Vancouver, BC V6C 1X8 | Electrical Permit | Commercial | Tenant Improvement | Completed | Installation / Repair - Commercial - #705 - Moving existing light fixtures to accommodate new office partitions. Building permit work description: #705 - 7th Floor Interior alterations to provide tenant improvement to this existing office tenant on the 7th floor (#705) off this existing commercial building. Scope of work: Area of work; 160 sf. Add 1 meeting room, 1 new office, Build out drywall partition between rooms. Add sliding glass doors & glass fronts to rooms. Relocate 4-existing light fixture, 1 sprinkler head, 1 diffuser. Building Sprinklered – Separate sprinkler permit required for proposed sprinkler work Selected energy upgrade: E2 - Lighting - Upgrade to incorporate Automatic Partial OFF (per 9.4.1.1.(g) of ASHRAE 90.1-2016) OK for Field Review per Samantha Yu - Mar 11/20 Processed THRU Fit | 900
GP-2020-01133 | 2020-04-24 | 2589 ETON STREET, Vancouver, BC V5K 1J8 | Gas Permit | Residential | Renovation | Completed | Residential - replacement gas water heater | NULL
PP-2020-01329 | 2020-05-03 | 5865 HIGHBURY STREET, Vancouver, BC V6N 1Y9 | Plumbing Permit | Residential | New | Completed | Residential - To construct a 2 storey + cellar one-family dwelling with a detached accessory building (garage), at the rear providing 2 parking spaces, having vehicular access from the lane. Note: This is a 2 storey building pursuant to the Zoning and Development By-Law 1- Bar/Sink proposed in Rec Room 2- A/C unit proposed at second floor and rear yard. 3- Schedule B: Zhi Yi You P.Eng (778.302.2155) Structural & Geotechnical | NULL
EP-2020-03008 | 2020-05-03 | 5860 EAST BOULEVARD, Vancouver, BC V6M 3V3 | Electrical Permit | Commercial | Renovation | Completed | Installation / Repair - Commercial - Power line and Lighting installation Interior alterations to change of use from retail to General Office and provide first tenant improvements to a new office tenant in this unit 5860 East Boulevard on the ground floor of this existing mixed-use building on this site. OK for field review as per Jamie Zhang, Feb.20/20 Scope of work includes new walls for accessible washroom, glazing panels and glazed door, lighting, plumbing and painting | 4000
PP-2020-01330 | 2020-05-03 | 8632 CARTIER STREET, Vancouver, BC V6P 4V1 | Plumbing Permit | Commercial | Tenant Improvement | Completed | Commercial - REPLACE THE BACKFLOW ON THE BOILER TO ONE THAT IS UP TO CODE | NULL
DB-2020-01361 | 2020-12-11 | 2952 E 28TH AVENUE, Vancouver, BC V5R 1S4 | Building Permit | Development and Building Permit (DB) | New Building | Completed | Low Density Housing - New Building - To construct a 2 storey + cellar one-family dwelling with a secondary suite ($660,500.00) located in the basement/cellar with a detached accessory building (garage), at the rear providing 2 parking spaces, having vehicular access from the lane. Note: This is a 2 storey building pursuant to the Zoning and Development By-Law 1- Covenant registered at the Land Title Office under CA8022324 2- No strata titling permitted 3- Proposed bar sink at basement 4- A/C unit proposed 5- Schedule B: David Jung, P.Eng (604.762.1054) Structural & Paullus K.F. Young, P.Eng.(604.841.7748) Geotechnical 6- HPO: Residential Builder- S & B Remark Holdings Ltd Address Note: Addresses have been assigned per the approved plans, access to the secondary suite is from the west side. This access must be provided & maintained at all times and the building addresses posted to be visible from the street in accordance with the Building By-law. ******THIS PERMIT HAS BEEN ISSUED UNDER THE REQUIREMENTS OF VBBL 2019 (#12511)****** | 660500
BP-2020-01363 | 2020-07-24 | 2952 E 28TH AVENUE, Vancouver, BC V5R 1S4 | Building Permit | Building Permit (BP) | Salvage and Abatement | Completed | Low Density Housing - Salvage and Abatement - Salvage and abatement permit only for DB-2020-01361 and to be completed under the supervision of a registered professional. This permit does not authorize demolition, deconstruction or construction work. QP: Steven Seewald of ALARA Environmental Health & Safety Ltd. | 0
EP-2020-00382 | 2020-01-21 | 1255 E KING EDWARD AVENUE, Vancouver, BC V5V 2G3 | Electrical Permit | Residential | Renovation | Completed | Installation / Repair - Residential - Re-wire 2 bathrooms and remove old basement kitchen and convert into a laundry room. Interior and exterior alterations to this existing One-family dwelling on this site. Exterior renovations are limited to relocate front entrance and front window, relocate rear door on the main floor and exterior stairs to the basement level, add new rear landing and stairs, and replace existing pavers with lawn. | 1500
EP-2020-00383 | 2020-01-23 | 525 UNION STREET, Vancouver, BC V6A 2B7 | Electrical Permit | Residential | New | Completed | Installation / Repair - Residential - rough/ finish wiring of garage and infill house new service To construct a new three storey one-family infill dwelling with an attached two car garage, having vehicular access from the lane, on this existing site. Note: See BU468518 for Building 1 (principal building) addressed 521 Union St | 10000
SP-2020-00097 | 2020-01-21 | 845 HORNBY STREET, Vancouver, BC V6Z 1V1 | Sprinkler Permit | Commercial | Renovation | Cancelled | Commercial - To add and relocate sprinklers to make legal. | NULL
BP-2020-00196 | 2020-02-27 | 1017 W 8TH AVENUE, Vancouver, BC V6H 1C3 | Building Permit | Building Permit (BP) | Addition / Alteration | Completed | Field Review - Addition / Alteration - 1017 W 8th Ave Interior alterations to provide improvements for this existing dwelling unit 1017 W 8th Ave on the second floor of this multiple dwelling building on this site. OK for field review per W.Wong, January 17, 2020 District Building Inspector to determine if a structural Schedule B is required for the removal of the wall. Energy Upgrade Selected: L2 - Lighting - Install energy efficient fixture (single occupied space area) | 25000
GP-2020-00185 | 2020-01-17 | 2392 E 51ST AVENUE, Vancouver, BC V5S 1P6 | Gas Permit | Residential | New | Completed | Residential - HOOK UP AND VENTING FOR ONE FIRE PLACE ONLY To construct a two-storey + cellar two-family dwelling with two secondary suites with 2 detached accessory buildings (garage) at the rear providing 4 parking spaces, having vehicular access from the lane. | NULL
DB-2020-01364 | 2020-12-11 | 2952 E 28TH AVENUE, Vancouver, BC V5R 1S4 | Building Permit | Development and Building Permit (DB) | New Building | Completed | Low Density Housing - New Building - To construct a 2 storey laneway house building ($191,750.00) with an open parking pad, providing 1 parking space, having vehicular access from the lane. Note: This is a 1 ½ storey building pursuant to the Zoning & Development By-law 1. Covenant registered at the Land Title Office under CA8022324 2. No Strata Titling permitted 3. No A/C unit located 4. Schedule B: David Jung, P.Eng (604.762.1054) Structural & Paullus K.F. Young, P.Eng.(604.841.7748) Geotechnical 5. HPO: Residential Builder- Residential Builder- S & B Remark Holdings Ltd Address has been assigned per the approved plans as the fire/emergency access to the laneway house is from the east side. This access must be provided & maintained at all times in accordance with the Building By-law. ******THIS PERMIT HAS BEEN ISSUED UNDER THE REQUIREMENTS OF VBBL 2019 (#12511)****** | 191750
EP-2020-02998 | 2020-05-03 | 550 E 6TH AVENUE, Vancouver, BC V5T 4H2 | Electrical Permit | Commercial | Renovation | Completed | Installation / Repair - Commercial - To replace 1 light, 1 plug and 1 disconnect switch (3 phase, 100amp, 208v) in elevator machine room and 1 light and plug in pit. Run new ground wire to bond disconnect and phone line from electrical room to machine room. | 3000
DB-2020-01365 | 2020-06-10 | 1568 W 62ND AVENUE, Vancouver, BC V6P 2E9 | Building Permit | Development and Building Permit (DB) | Addition / Alteration | Issued | Field Review - Addition / Alteration - Interior alterations to provide improvements to the lower, main, and upper floor levels, which also includes the removal of the unauthorized kitchen from the lower floor, and exterior alterations to infill an existing 3'-6" wide by 5'-0" high window at the breakfast nook area and to relocate a 5'-0" wide by 3'-0" high window at the master ensuite at this existing One-Family Dwelling building. OK for field review and the district building inspector to determine if a sprinkler permit would be required as per Howie Chow, April 24, 2020. | 300000
SP-2020-00681 | 2020-05-27 | 409 GRANVILLE STREET, Vancouver, BC V6C 1T2 | Sprinkler Permit | Commercial | Tenant Improvement | Completed | Commercial - Add and relocate Sprinkler Heads to suit new layout This application does not include any of the following: 1. Not more than 20 sprinklers (add, relocate, or remove), 2. hydraulic calculations, 3. change in occupancy and /or hazard classification, 4. warehouse storage arrangements, 5. mobile compact storage arrangements, 6. alternative solutions, 7. changes to the sprinkler system supply piping (e.g. valves, mains, cross-mains, branch-lines, etc.), or 8. flexible sprinkler pipe. | NULL
EP-2020-00400 | 2020-01-24 | 1055 DUNSMUIR STREET, Vancouver, BC | Electrical Permit | Commercial | Renovation | Completed | Installation / Repair - Commercial - #2300 - 23rd floor (full floor tenant) only adding data/phone lines Interior alterations for tenant improvements for this existing full floor office tenant on the 23rd floor (#2300) in this existing commercial building. Convert 3 offices into 2. No lighting will be touched. | 3200
EP-2020-00476 | 2020-02-03 | 175 W CORDOVA STREET, Vancouver, BC V6B 1E1 | Electrical Permit | Commercial | Renovation | Completed | Installation / Repair - Commercial - Renovation of Entrance Lobby and 4th Floor Lighting, branch circuits, exit signs, rough-in for access control #400 Interior alteration to provide tenant improvement in this existing office #400 in this existing commercial building on this site. Scope of work includes removal all interior walls and construct new elevator lobby and Note: Separate permit required for any new tenant. No maglocks included in scope. We are only installing conduit and back boxes for access control. All access control system cabling, equipment, devices, commissioning, etc. is by another contractor. | 40000
DB-2020-00197 | 2020-05-25 | 555 HAMILTON STREET, Vancouver, BC | Building Permit | Development and Building Permit (DB) | Addition / Alteration | Issued | Enquiry Centre - Addition / Alteration - 555 Hamilton St To install temporary artwork mounted on the exterior of the existing mixed-use Heritage B building on this site for temporary 5 years expiry on May 31, 2025. OK to issue as per Shelley Dugaro Exterior alterations cleared by Hamid Shayan Heritage cleared by Hugh McLean Processed through CRC | 24500
EP-2020-00386 | 2020-01-17 | 158 E 44TH AVENUE, Vancouver, BC V5W 1V6 | Electrical Permit | Residential | New | Expired | Temporary Power - Residential - To provide temporary power to this site. | NULL
GP-2020-00186 | 2020-01-22 | 2142 KITCHENER STREET, Vancouver, BC V5L 2X1 | Gas Permit | Residential | Renovation | Completed | Residential - re and re gas dryer NOTE: NO building work alteration proposed | NULL
EP-2020-03001 | 2020-05-03 | 928 EXPO BOULEVARD, Vancouver, BC V1V 1V1 | Electrical Permit | Commercial | Tenant Improvement | Completed | Installation / Repair - Commercial - Adding outlet and lights +LV speakers 928 Expo Boulevard Interior alterations to provide first tenant improvement for new retail tenant in existing retail "shell" space. | 2500
EP-2020-02999 | 2020-05-03 | 485 E 11TH AVENUE, Vancouver, BC V5T 2C8 | Electrical Permit | Residential | New | Completed | Installation / Repair - Residential - Alarm,tv, data,doorbell, telephone | 2000
PP-2020-01332 | 2020-05-13 | 6414 CHESTER STREET, Vancouver, BC V5W 3C3 | Plumbing Permit | Residential | New | Completed | Residential - Installation of two outside sumps no pump | NULL
EP-2020-03002 | 2020-05-03 | 595 BURRARD STREET, Vancouver, BC V7X 1K8 | Electrical Permit | Commercial | Tenant Improvement | Completed | Installation / Repair - Commercial - re-re furniture connections and new data to suit layout Interior alterations to provide improvements to this existing office unit #1400 on the 14th floor in this existing commercial building on this site. Scope of work to repair floor, repair drywall on bulkhead, and relocate existing electrical outlets. | 13500
EP-2020-03005 | 2020-04-27 | 2045 E 51ST AVENUE, Vancouver, BC V5P 1W2 | Electrical Permit | Residential | New | Expired | Temporary Power - Residential - To provide temporary power to this site. Valid: April 27, 2020 to April 26, 2021 Work authorized by this permit is for placement of a temporary power pole only and does not authorize any site construction and/or excavation. A separate Building Permit will be required prior to commencement of any other work on this site. Landscape Review Notes: No landscape alterations proposed. Contractor is responsible for protecting trees in proximity to any work per City of Vancouver tree protection standards; all landscaping impacted by incidental pedestrian / scaffolding traffic to be made good; Director of Planning reserves the right to order the submission of a re-landscape plan, subject to review. No tree removals authorized. Contractor is responsible for tree protection. No heavy machinery or storage of materials or equipment permitted under the dripline of any street trees. Any damage will be the responsibility of the owner/ contractor. | NULL
EP-2020-00387 | 2020-01-23 | 5023 PRINCE ALBERT STREET, Vancouver, BC V5W 3C5 | Electrical Permit | Residential | Renovation | Cancelled | Installation / Repair - Residential - Full house renovation Service upgrade from 100A to 200A. New wiring for the existing house and future secondary suite. New wiring for the kitchens, bedrooms | 19000
EP-2020-00388 | 2020-01-21 | 3142 W 36TH AVENUE, Vancouver, BC V6N 2R5 | Electrical Permit | Residential | Renovation | Completed | Installation / Repair - Residential - Structured cabling Building permit work description: Addition/Alteration to this one family dwelling. Scope of work to include: interior and exterior alterations to this one family dwelling. Enclose attached garage and convert to living space. New garage in rear yard. Deck addition. Note: If scope of work increases during construction a revision will be required to reflect current site conditions Scope of work to include energy and building upgrades in accordance with Article 11.2.1.4 of the 2014 Vancouver Building By-law and as required by the District Building Inspector. ALL NEW WORK TO MEET VBBL 2014. | 2000
EP-2020-00390 | 2020-01-21 | 3195 GRANVILLE STREET, Vancouver, BC V6C 1C4 | Electrical Permit | Commercial | Tenant Improvement | Completed | Installation / Repair - Commercial - UNIT# 214 Safety check of electrical installation | 750
EP-2020-00391 | 2020-01-21 | 3695 MOSCROP STREET, Vancouver, BC V5R 4E9 | Electrical Permit | Commercial | New | Expired | Temporary Power - Commercial - Temporary Power Pole Effective: January 21, 2020 - January 20, 2021 To construct a new one story church building (annex), consisting of multipurpose rooms, on this existing church site (facing Moscrop Street). The project will involve consolidating two sites, and proposed building will be a "secondary" building on site. | NULL
PP-2020-00270 | 2020-02-05 | 4454 W 10TH AVENUE, Vancouver, BC V6R 2H9 | Plumbing Permit | Commercial | Renovation | Completed | Commercial - Plumbing fixtures : one tank drain, one water closet, one shower and two hand wash sink. Building permit work description: Interior and exterior alterations and a change of use from Retail (E) to Fitness Centre - Class 1 (A2) in this existing mixed-use building on this site. Scope of work includes new interior partition walls, new shower room, relocation of window and door at the rear, expansion of concrete landing at rear, plumbing, and electrical work. OK for Field Review per S.Dugaro, December 10, 2019. Processed through CRC Architectural Schedule B submitted by, Victor Joseph Muego Architect AIBC, 604.266.4677 Note: 1. Building not Sprinklered - Separate Sprinkler Permit not required 2. Energy trigger chosen; E2 - SWH - Upgrade SWH system Temperature Controls (per 7.4.4.1 of ASHRAE 90.1-2016) 3. Storefront glazing is to remain clear and unobstructed. No translucent or opaque film, artwork, posters, shelving, display case, curtains or similar elements are to be installed on or directly outside or inside of the approved glazing. ******THIS PERMIT HAS BEEN ISSUED UNDER THE REQUIREMENTS OF VBBL 2019****** | NULL
PP-2020-01349 | 2020-06-08 | 8680 MONTCALM STREET, Vancouver, BC V6P 4P8 | Plumbing Permit | Commercial | New | Completed | Commercial - New Plumbing *** -Interior and exterior alterations to modify floor layout of the first floor and renovate 2nd and 3rd floor of this existing 3-storey multiple dwelling building and to provide 4 parking stalls with vehicular access from the lane. Included in the scope of work is creating one additional dwelling unit on the main floor to make total number of dwelling from 12 to 13 units. Exterior renovation is to replace all windows and add new window opening on South and East elevations. The building shall be fully sprinklered. Permit application is reviewed under the requirements of VBBL 2014. | NULL
BP-2020-01369 | 2021-03-05 | 2888 ARBUTUS STREET, Vancouver, BC V6J 3Y7 | Building Permit | Building Permit (BP) | Demolition / Deconstruction | Completed | Enquiry Centre - Demolition / Deconstruction - Demolition of two 1-storey motor vehicle repair shop buildings to grade on this site. OK for SIPs without plans per L.Telefson, April 24, 2020 Note: Notice of Demolition must be provided to District Building Inspector 24 hours in advance of demolition by calling 3-1-1 or 604-873-7000 outside Vancouver | 56522
PP-2020-01334 | 2020-05-03 | 2256 BURQUITLAM DRIVE, Vancouver, BC V5P 2P1 | Plumbing Permit | Residential | Renovation | Completed | Residential - This is a basement with 3 fixtures. Exterior and interior alterations and change of use to this existing two-storey with basement one-family dwelling to convert to one-family dwelling with secondary suite with one surface parking space provided with access from the lane. Scope of work includes legalizing work without permit work such as the secondary suite in basement and the increased sundeck at the rear. Letters of support provided from the neighbours to support the building depth overage created by the increased size of the sundeck. Notes: 1. Sch B - Structural/Geotechnical - A D Prahalad, P.Eng - 604 831-1431 2. REUP - Tommy Byun, 581F - Capital Home Energy - 604-562-0387 | NULL
EP-2020-03046 | 2020-05-04 | 3058 W 32ND AVENUE, Vancouver, BC V6L 2C1 | Electrical Permit | Residential | New | Completed | Installation / Repair - Residential - COMPLETE SECURITY ALARM - Security Alarm, Tel/Data/Cable, Doorbell Exterior and interior alterations to add a new canopy over front porch, add additional brick to the main floor front facade, add a new covered rear porch with landing off the main floor (less than 2'-0" above grade), replace the existing rear wall and partial roof and to add a new standing seam roof to the existing two storey plus cellar one family dwelling on this inside with lane site. | 3000
EP-2020-03010 | 2020-05-03 | 2350 W 1ST AVENUE, Vancouver, BC V6K 1G2 | Electrical Permit | Commercial | Renovation - Dwelling Unit(s) only | Completed | Installation / Repair - Commercial - UNIT# 101 Minor renovations to kitchen & bathroom (bath fan & GFCI receptacle). Installation of panel or panel inserts - in same location. Lighting - Adding less than 10% to the energy load - lighting compliance not required. | 2800
PP-2020-01335 | 2020-05-03 | 6939 LANCASTER STREET, Vancouver, BC V5S 3B3 | Plumbing Permit | Residential | New | Completed | Residential - backflow Irrigation OUTSIDE WORK PERMITTED ONLY | NULL
BP-2020-01373 | 2020-11-16 | 4026 W 38TH AVENUE, Vancouver, BC V6N 2Y9 | Building Permit | Building Permit (BP) | New Building | Issued | Low Density Housing - New Building - To construct a 2 storey + basement one-family dwelling with a detached accessory building (garage), at the rear providing 3 parking spaces, having vehicular access from the lane. The entire building to be sprinklered to NFPA 13D. 1. A/C unit proposed in Rear Yard 2. Bar sink located in 3. Schedule B Zhanchao Zhao P.Eng (604.526.1305) Structural & Geotechnical 4. BC Housing Red Maple Custom Homes Ltd. Note: This is a 2 storey building pursuant to the Zoning and Development By-Law ******THIS PERMIT HAS BEEN ISSUED UNDER THE REQUIREMENTS OF VBBL 2019****** All rooms adjacent to East and West exposing building face shall be sprinklered. "Combustible projections or roof soffits on an exposing building face shall not project to less than .45m from the property line and shall be in compliance with VBBL 2019 9.10.15.5.(9)" | 1531600
EP-2020-03015 | 2020-04-24 | 3824 W 38TH AVENUE, Vancouver, BC V6N 2Y4 | Electrical Permit | Residential | New | Expired | Temporary Power - Residential - To provide temporary power to this site. | NULL
EP-2020-03018 | 2020-05-03 | 3256 W 16TH AVENUE, Vancouver, BC V6K 3E3 | Electrical Permit | Residential | New | Completed | Installation / Repair - Residential - Low voltage including Security alarm, CCTV, Structured Wiring, Home Automation, Media Distribution Motorized shades To construct a 2 storey + cellar one-family dwelling with a secondary suite and detached accessory building (garage), at the rear providing 2 parking spaces, having vehicular access from the lane. | 55000
SP-2020-00105 | 2020-02-26 | 200 GRANVILLE STREET, Vancouver, BC V6C 1S4 | Sprinkler Permit | Commercial | Tenant Improvement | Completed | Commercial - #330 Returning space to base building. Add and relocate sprinkler heads. Interior alterations to provide improvements to this existing office unit #330 on the 3rd floor of this existing commercial building on this site. Scope of work per VBBL 2019 is to install ceiling tiles and adjust sprinkler to suit. No Occupancy permitted until TI BP and SP has been complete. | NULL
EP-2020-00392 | 2020-01-23 | 1185 W GEORGIA STREET, Vancouver, BC V6E 4E6 | Electrical Permit | Commercial | Renovation | Completed | Installation / Repair - Commercial - Install new lights in lobby | 7500
GP-2020-00189 | 2020-06-22 | 2904 WINDSOR STREET, Vancouver, BC V5T 4A5 | Gas Permit | Residential | Renovation | Completed | Residential - Removed the resisting furnace, ductwork and piping. Installing a Navien boiler. CF-2020-000780. BUILDING PERMIT WORK DESCRIPTION: Exterior and interior alterations and change of use to this existing up and down two-storey two-family dwelling to two-family dwelling with secondary suite. Scope of work includes complete renovation WWOP to both floors, add new washroom, kitchen, interior walls, one exterior access door to secondary suite. Related to CF-2020-000780 Processed through HRC AMEND: APR. 23/2021 Please add two gas fired ranges that were original and we altered their positions by 24” - 33”. BTU = 38,200 PER UNIT | NULL
EP-2020-00393 | 2020-01-29 | 728 W 8TH AVENUE, Vancouver, BC V5Z 0B8 | Electrical Permit | Commercial | Addition | Completed | Installation / Repair - Commercial - Install a 600v 100a 3p breaker and splitter to allow the installation of three BC Hydro EVSE's. Each EVSE is a 347v 30a 1p sub service. Electrical plans attached for the installation. the main service is to remain as is. ** Amend 05/21/2020** Main Service Rating: 347/600 V 1,200 A, 3 P. | 8400
PP-2020-00153 | 2020-01-22 | 1835 E HASTINGS STREET, Vancouver, BC V5L 1T3 | Plumbing Permit | Commercial | Renovation | Completed | Commercial - Installing backflow preventers. This permit is being applied for in a result of a City of Vancouver cross connection inspection. We will also be replacing one of the commercial type dishwashers with a residential type dishwasher to eliminate the need for a rpbp. | NULL
EP-2020-03019 | 2020-05-03 | 3260 W 16TH AVENUE, Vancouver, BC V6K 3E3 | Electrical Permit | Residential | New | Completed | Installation / Repair - Residential - Low voltage including security alarm and structured wiring To construct a 2 storey laneway house building with an attached garage and 1 open parking pad, providing a total of 2 parking spaces, , having vehicular access from the lane. Note: This is a 1 ½ storey building pursuant to the Zoning & Development By-law 1. Covenant registered at the Land Title Office under CA7463909 2. No Strata Titling permitted 3. No A/C unit located 4. Schedule D-1: Julio Reynel-Gracia P.Eng (778.998.0709) 5. Schedule B: Julio Reynel-Gracia P.Eng (778.998.0709) Architectural 6. Schedule B: Tarek A. EL-Amoury P.Eng (604.336.5080) Structural & Geotechnical 7. Schedule A: Julio Reynel-Gracia P.Eng (778.998.0709) | 3600
SP-2020-00684 | 2021-03-02 | 320 GRANVILLE STREET, Vancouver, BC V6C 1S9 | Sprinkler Permit | Commercial | New | Issued | Commercial - For all sprinkler work to the 2014 VBBL; NFPA 13, 2013; standpipe work to NFPA 14, 2010; fire pump work to NFPA 20, 2010; NFPA 22, 2018; and alternative solutions prepared by GHL Consultants Ltd. for this newly constructed 30 storey mixed-use office building consisting of retail (SHELL ONLY) and restaurant (Class 1. Commercial kitchen under separate TI permit) on the 1st storey, offices (SHELL ONLY) 2nd to 30th storeys all over eight levels of underground parking accessed off the rear lane. THIS IS A CERTIFIED PROFESSIONAL PROJECT and the CP is Andrew Harmsworth, P.Eng. CP Related Permits 1. AL-2018-00177 - Building Exposure. 2. AL-2018-00260 - Standpipe in Scissor Stair. 3. AL-2018-00261 - Generator Exhaust. 4. AL-2020-00004 - Window Sprinkler Protection of Tempered Glazing in 2h Fire Separation. 5. AL-2020-00028 - Integrity of Stair 10. This application does not include any of the following: 1. Warehouse storage arrangements, or mobile compact storage arrangements. 2. Information Technology Equipment Rooms (e.g. IT Rooms, LAN Rooms, etc.). Notes: 1. Permit issued During COVID-19 Pandemic 2. Shell Only Areas - will not be occupied, and will not be used for storage. 3. Separate documents and permit applications are required for all tenant improvements. 4. Sprinkler Engineer of Record - Mr. Steven Lee, P.Eng. of Northwest Sprinkler Company (NWSC) - (604) 552-7223. Flexible Sprinkler Drops - Sprinkler system has been designed for the use of the Victaulic AH2 braided flexible sprinkler drops with 1/2" outlets, up to 48" with a max of 8 x 90 degree bends w a 2" bend radius for use with standard coverage pendent sprinklers the Light hazard areas (office, gym, elevator lobby, washrooms, lounge, etc.) on L2 to L32 (EMR Level) with a max area of coverage 225 sq.ft. per sprinkler, and ordinary hazard areas (CRU areas in Main Lobby) on L1 with a max area of coverage 130 sq.ft. per sprinkler. | NULL
GP-2020-01136 | 2020-05-03 | 1842 W 14TH AVENUE, Vancouver, BC | Gas Permit | Residential | Renovation | Completed | Residential - ADDING A UNDERGROUND GAS LINE FOR A FIREPIT ** Amend 05/06/2020** Add 1 BBQ and Heater both 60,000 BTU | NULL
EP-2020-03020 | 2020-05-03 | 4489 SOPHIA STREET, Vancouver, BC V5V 3V8 | Electrical Permit | Residential | New | Completed | Installation / Repair - Residential - Extra low voltage TV,telephone and alarm system roughing and finishing To construct a 1.5 storey laneway house building with an open parking pad, providing 1 parking space, having vehicular access from the lane. Note: This is a 1 ½ storey building pursuant to the Zoning & Development By-law 1. Covenant to be registered at the Land Title Office prior to Main House Permit issuance DB-2018-02577. 2. No Strata Titling permitted 3. No A/C unit Proposed 4. Schedule B: Y.K.Sharma P.Eng (778.863.7076) Structural & Geo technical | 1500
EP-2020-03023 | 2021-03-05 | 3262 COLERIDGE AVENUE, Vancouver, BC V5S 3A5 | Electrical Permit | Residential | Renovation | Completed | Installation / Repair - Residential - CF-2020-004651 kitchen renovation and installing some pot light and sub panel. To construct a 2 storey +cellar/bsmt one-family dwelling with a secondary suite | 11000
EP-2020-03024 | 2020-05-03 | 4648 W 12TH AVENUE, Vancouver, BC V6R 2R6 | Electrical Permit | Residential | New | Completed | Installation / Repair - Residential - Electrical wiring for single family dwelling 2 STOREY 1FD + LWH + 1 ATTACHED CAR GARAGE+ 1 OPEN PARKING To construct a 2 storey one-family dwelling with Cellar with 1 attached car garage + 1 open parking over gravel, providing 2 parking space in total, having vehicular access from the 20' Lane. 1. Covenant registered at the Land Title Office under CA8104716 2. No Strata Titling permitted 3. A/C Unit proposed 4. No Bar sink proposed 5. Schedule B: (Zhi Yi You) P.Eng (778.302.2155) Architectural, Structural & Geotechnical 6. Schedule B: (Heqing Jian) P.Eng (778.987.7461) Geotechnical 7. BC Housing (Comfort Development Ltd) | 23000
PP-2020-01343 | 2020-05-06 | 765 E 39TH AVENUE, Vancouver, BC V5W 1K5 | Plumbing Permit | Residential | New | Completed | Residential - Rough in, Installation of fixtures 2.5 STOREY 2FD + GARAGE To construct a 2 storey two-family dwelling with a detached accessory building (garage), at the rear providing 2 parking spaces, having vehicular access from the lane. 1. No Strata Titling permitted 2. No A/C Unit proposed 3. NO Bar sink proposed 4. Schedule B: (Beerinder Singh Sidhu) P.Eng (604.339.0034) Structural 5. Schedule B: (Zhao Guan) P.Eng (778.868.5635) Geotechnical 6. BC Housing (Asanti Development Ltd) | NULL
EP-2020-00394 | 2020-01-21 | 1325 E 63RD AVENUE, Vancouver, BC V5X 2L5 | Electrical Permit | Residential | New | Completed | Installation / Repair - Residential - it's a new house. I'll be doing new wiring, finishing and installing appliances. To construct a 2 storey one-family dwelling with a secondary suite located in the Basement A/C unit proposed | 18000
EP-2020-00395 | 2020-03-25 | 2770 BURRARD STREET #102, Vancouver, BC V6J 3J8 | Electrical Permit | Residential | Renovation - Dwelling Unit(s) only | Completed | Installation / Repair - Residential - #102 Add wiring for in-suite Washer and Dryer combo unit. No structural modification work to be done. -#102 Interior alteration to install washer and dryer in this existing residential unit #102 in this existing multiple dwelling building on this site. | 800
PP-2020-00164 | 2020-01-23 | 316 E 32ND AVENUE, Vancouver, BC V5V 2Y4 | Plumbing Permit | Residential | New | Completed | Residential - New installation of all DWV and water piping for the following fixtures. Kitchen sink, dishwasher, laundry box, one shower, one toilet, one basin sink & floor drain. Building permit work description: To construct a 1 storey laneway house building with 1 on grade parking space, having vehicular access from the lane. No A/C unit proposed Note: This is a 1 1/2 storey building pursuant to the Zoning & Development By-law. Information regarding the principal building on the survey and site plan is for reference only. Any discrepancy between information regarding the principal building on the survey and/or site plan and approved permit drawings for the principal building are neither approved nor authorized under this laneway house permit. TERMS: "Combustible projections or roof soffits on an exposing building face shall not project to less than 0.45m from the property line and shall be in compliance with VBBL 2014 9.10.15.5.(9)" The entire building, INCLUDING THE ATTACHED GARAGE (if applicable), to be sprinklered to NFPA 13D. Any alterations or conversions to the attached garage (if applicable) to habitable living space shall not be permitted without first obtaining the approval of the Director of Planning and the Chief Building Official. Thermal protection measures and Laneway house design guidelines shall be required to be met prior to the approval of the conversion. ******THIS PERMIT HAS BEEN ISSUED UNDER THE REQUIREMENTS OF VBBL 2014 AND THE GREEN HOMES PROGRAM****** | NULL
EP-2020-03027 | 2020-05-03 | 1278 E 64TH AVENUE, Vancouver, BC V5X 2N9 | Electrical Permit | Residential | New | Completed | Installation / Repair - Residential - - New dual meter on new laneway house. Disconnect service to house and run new teck cable to resupply 100A panel from laneway dual meter. - Disconnect tel/cable, run new conduit from laneway house service to resupply main house. | 800
EP-2020-03025 | 2020-05-03 | 3095 E 1ST AVENUE, Vancouver, BC V5K 4H7 | Electrical Permit | Residential | New | Completed | Installation / Repair - Residential - Prewire and finish security alarm, doorbell, tv jacks, telephone jacks | 1500
SP-2020-00686 | 2020-05-06 | 6587 FREMLIN STREET, Vancouver, BC V6P 3W2 | Sprinkler Permit | Residential | New | Completed | Residential - Sprinkler entire house To construct a 2 storey one-family dwelling with a secondary suite located in the Cellar with an open parking pad, providing 1 parking space, 1 internal parking stall in LWH, providing a total of 2 parking spaces, having vehicular access from the 20' Lane. 1. Covenant registered at the Land Title Office under CA7501464 2. No Strata Titling permitted 3. A/C Unit proposed – Ext unit located in RY adj to Sunken Patio 4. Bar sink located in Rec/Media Room 5. Schedule B: (A.C.M. Wang) P.Eng (604.618.6236) Structural & Geotechnical 6. HPO: Residential Builder- (Conquest Enterprises Inc.) | NULL
EP-2020-03040 | 2020-06-11 | 420 W HASTINGS STREET, Vancouver, BC | Electrical Permit | Commercial | Renovation | Completed | Installation / Repair - Commercial - #200 Provide power to (60) Workstations, new circuits and receptacles for (45) workstations - Provide (40) New CAT6 drops to new work stations - Re purpose (20) CAT5e drops to new workstations - Provide new conduit for new work stations Interior alterations to provide improvements for a new General Office tenant on the 2nd floor ( #200) of this existing Vancouver Heritage Register 'B' commercial building. Scope of work: demo/construct new partition walls/doors to change layout. Add new men’s/women’s washrooms, alter electrical, sprinklers, alter existing kitchen, and add a 2nd kitchenette on the north side as well as an accessible washroom with shower. Tenant: Ziva Dynamics. OK for field review as per Rob Rattray, May 4, 2020. No sewer upgrade review required as per Terry Wilson, May 4, 2020. Letters of Assurance: Schedule A by Ken G Wong; Architect, AIBC. Ph#604.899.4549. Architectural Schedule B by Ken G. Wong; Architect, AIBC. Ph#604.899.4549. - Demo existing server rack and cabling as required - Re use existing 4 post rack in existing server room - Provide conduit rough in to (4) doors for the door access equipment - Demolition of existing - Re-lamp (15) 8' fluorescent fixtures with LED - Re-lamp (60) Track heads with LED - Re-lamp (6) drum fixtures with LED | 36260
GP-2020-01140 | 2020-05-04 | 5569 BALACLAVA STREET, Vancouver, BC V6N 1K9 | Gas Permit | Residential | Renovation | Completed | Residential - replacing gas furnace | NULL
BP-2020-01376 | 2020-05-14 | 1037 E 8TH AVENUE, Vancouver, BC V5T 1V1 | Building Permit | Building Permit (BP) | Addition / Alteration | Completed | Field Review - Addition / Alteration - #308 - Interior alterations only to provide improvements to the existing kitchen and bathroom at this existing residential dwelling unit #308 at this existing Multiple Dwelling building. Selected Energy Upgrade: L2 - SWH - Install low flow shower heads in all showers OK for field review as per Howie Chow, April 27, 2020. | 19250
EP-2020-03030 | 2020-05-03 | 1629 E 13TH AVENUE, Vancouver, BC V5N 2B7 | Electrical Permit | Residential | Renovation | Completed | Installation / Repair - Residential - Complete rewiring and/or repair of existing wiring on top and main floors. Electric heat. Service upgrade from 100 to 200 amp. Interior and exterior alterations to provide improvements to all floors of this existing one- family dwelling. Exterior renovations are limited to replace existing windows, add new rear windows and a new skylight, and relocate rear exterior doors. Scope of work includes removing unauthorized kitchen in the basement level. | 17000
GP-2020-01141 | 2020-05-04 | 40 W 46TH AVENUE, Vancouver, BC V5Y 2W7 | Gas Permit | Residential | New | Completed | Residential - Furnace and HWT Replacement | NULL
SP-2020-00690 | 2020-05-06 | 2882 YALE STREET, Vancouver, BC V5K 1C6 | Sprinkler Permit | Residential | New | Completed | Residential - new plumbing installation To construct a 2-storey two-family dwelling with two secondary suites, a detached accessory building (garage) and an open surface parking, having vehicular access from the lane. Note: This is a 2 storey building pursuant to the Zoning and Development By-Law 1. A/C units proposed (2) 2. No Bar Sink Proposed 3. Non Stratification Covenant registered at XXXXXX 4. Schedule - B Structural C.Chung P.Eng. (604.469 3723), Geo-technical A.B. Good P.Eng. (604 803 5338) | NULL
SP-2020-00691 | 2020-05-15 | 355 BURRARD STREET, Vancouver, BC V6C 2J4 | Sprinkler Permit | Commercial | Tenant Improvement | Completed | Commercial - #1900 - 19th Floor (full floor) - To add and relocate sprinklers to make legal. This permit has been issued for sprinkler system alterations (add, relocate and remove) to the 2019 VBBL and NFPA 13, 2013 for #1900 - 19th Floor (full floor). Interior alteration to provide tenant improvements for a new office tenant on the 19th floor (#1900) in this existing Vancouver designated Heritage "A" commercial building on this site. Scope of work: Per the 2019 VBBL to construct new interior partition walls, glazing, doors for offices, meeting rooms, staff room, millwork, new plumbing fixtures in staff room and washroom, new lighting, ceiling work, finishes, data and power, electrical, plumbing, mechanical and sprinkler work. This application does not include any of the following: 1. Not more than 20 sprinklers (add, relocate, or remove), 2. hydraulic calculations, 3. change in occupancy and /or hazard classification, 4. warehouse storage arrangements, 5. mobile compact storage arrangements, 6. alternative solutions, 7. changes to the sprinkler system supply piping (e.g. valves, mains, cross-mains, branch-lines, etc.), or 8. flexible sprinkler pipe. | NULL
SP-2020-00151 | 2020-01-27 | 7181 CULLODEN STREET, Vancouver, BC V5X 4K1 | Sprinkler Permit | Residential | New | Completed | Residential - To construct a 2 storey laneway house building providing 1 on grade parking space, having vehicular access from the lane. | NULL
SP-2020-00152 | 2020-01-27 | 5945 MANITOBA STREET, Vancouver, BC V5Y 2T7 | Sprinkler Permit | Residential | New | Completed | Residential - To construct a 2 storey laneway house building ($224,747) with an open parking pad, providing 1 parking space and having vehicular access from the lane. | NULL
EP-2020-00396 | 2020-01-19 | 2146 E 44TH AVENUE, Vancouver, BC V5P 1N2 | Electrical Permit | Residential | New | Expired | Temporary Power - Residential - To provide temporary power to this site. | NULL
SP-2020-00104 | 2020-01-21 | 3830 W 18TH AVENUE, Vancouver, BC V6S 1B5 | Sprinkler Permit | Residential | New | Completed | Residential - new sprinkler system for new SFD with SS | NULL
EP-2020-00397 | 2020-01-21 | 1720 GRANT STREET, Vancouver, BC | Electrical Permit | Commercial | Renovation | Completed | Installation / Repair - Commercial - #200 - Interior alterations to provide tenant improvements for a new tenant in this existing office space on the entire second floor of this commercial building. Communications cabling | 12850
EP-2020-00401 | 2020-01-21 | 550 W 6TH AVENUE, Vancouver, BC V5Z 1A1 | Electrical Permit | Commercial | NULL | Expired | Annual / Operating - ANNUAL /OPERATING PERMIT VALID JAN 11/2020 TIL JAN 10/2021 replace EP-2019-00185 | NULL
EP-2020-00402 | 2020-01-21 | 555 W 12TH AVENUE, Vancouver, BC V5Z 3X7 | Electrical Permit | Commercial | NULL | Expired | Annual / Operating - ANNUAL/OPERATING PERMIT VALID JAN 25/2020 TIL JAN 24/2021 EXPIRED PERMIT EP-2019-00444 | NULL
GP-2020-00192 | 2020-01-24 | 3693 SKANA DRIVE, Vancouver, BC | Gas Permit | Residential | Renovation - Dwelling Unit(s) only | Completed | Residential - Gas hot water tank renewal. NOTE: Separate meter for this unit 3693 Skana Dr. | NULL
PP-2020-01351 | 2020-05-04 | 303 E KING EDWARD AVENUE, Vancouver, BC V5V 2C4 | Plumbing Permit | Residential | Renovation | Completed | Residential - Sump | NULL
EP-2020-03036 | 2020-04-27 | 2968 BIRCH STREET, Vancouver, BC V6H 2T7 | Electrical Permit | Commercial | New | Expired | Temporary Power - Commercial - To provide temporary power to this site. | NULL
EP-2020-03038 | 2020-04-27 | 3188 RIVERWALK AVENUE, Vancouver, BC V1V 1V1 | Electrical Permit | Commercial | New | Expired | Temporary Power - Commercial - Temporary crane/saw service with a 600V 400A 3P 4W service. Valid April 23/2019 til Apil 22/2020 | NULL
BP-2020-01379 | 2021-03-12 | 3433 DUNDAS STREET, Vancouver, BC V5K 1R9 | Building Permit | Building Permit (BP) | Addition / Alteration | Issued | High Density Housing / Commercial - Addition / Alteration - To alter, add to and convert this existing 3-storey One-Family Dwelling to a Multiple Conversion Dwelling containing two dwelling units (Building 1) and to construct a 2-storey Infill One-Family Dwelling with an attached one-car garage (Building 2) and one at grade surface parking space, having vehicular access from the lane. - See BP-2020-01380 for infill building. ******THIS PERMIT HAS BEEN ISSUED UNDER THE REQUIREMENTS OF VBBL 2019 AND REVIEWED DURING THE COVID-19 PANDEMIC CRISIS. ******** Building Review Branch Notes: - Struct. B & Geo. B are submitted. - Entire building is to be sprinklered to NFPA 13D requirements. - Existing building is fully upgraded meeting 'Recontruction' upgrade levels of F4, S4, N4, A4 & E6. - Each dwelling unit has its own direct and separate entrance. - All new windows, doors, and skylights shall conform to AAMA/WDMA/CSA101/I.S.2/A440, NAFS. | 500000
EP-2020-03042 | 2020-05-20 | 4129 MAIN STREET, Vancouver, BC | Electrical Permit | Commercial | Tenant Improvement | Completed | Installation / Repair - Commercial - install roof fan single pole 15A breaker 110v 1/2 hp motor weather proof disconnection unit install single pole 20A breaker 110v 3/4hp motor weather proof disconnect on unit, install heater 2 pole 40a breaker 240v, 7.5kw disconnect on un it typ2 ************* -Exterior and interior alterations to provide improvements for a new Retail - limited food (bakery) tenant (Group E) at this existing Retail - limited food service unit on the ground floor of this one-storey commercial building containing two Retail - limited food units on this site. Exterior work to vent exhaust through roof. Scope of work includes installation of new gas ovens, type 2 hoods, sinks and grease trap. OK for DB per O. Szeleczky, October 21, 2019. *****This permit has been reviewed under the 2014 Vancouver Building By-law (#10908).***** | 750
PP-2020-01354 | 2020-05-21 | 3588 HULL STREET, Vancouver, BC V5N 4R9 | Plumbing Permit | Residential | New | Issued | Residential - Underground drainage Plumbing *** -To relocate, rehabilitate, and designate the existing two-storey heritage building, to develop this site with a Multiple Dwelling comprising a total of 68 secured market rental dwelling units, over two levels of parking underground, having vehicular access from East 20th Avenue, Stage #1 - Partial demolition and relocation of the existing heritage single family house - issued 2020-01-13 Stage #2 - Construction of the existing heritage single family house and excavation and structure up to grade of the new development - issued 2020-01-29 Stage #3 - All structural work up to roof - issued 2020-02-18 Main building permit: BP-2019-02299 Building A and underground - 3588 Hull - To construct a 4-storey market rental residential apartment building (21 dwelling units). Sub building permits: 1. BP-2019-05294 - Building B - 3594 Hull St (and 3592 Hull St)- To construct a 4-storey market rental residential townhouse building with up/down units (14 units), sprinklered to NFPA 13, over a 2 level common underground parkade 2. BP-2019-05295 - Building C, 3590 Hull St (and 2070 E 20th Ave.) - To construct a 4-storey market rental residential townhouse building with up/down units (14 units), sprinklered to NFPA 13, over a 2 level common underground parkade 3. BP-2019-05296 - Building D, 2060 E 20th Ave (and 2040, 2050, 2052 E 20th Ave) To construct a 4-storey market rental residential townhouse building with up/down units (8 units), sprinklered to NFPA 13, over a 2 level common underground parkade. 4. BP-2019-05297 - Building E, 3570 Hull St (and 2024, 2028, 2030 E 20th Ave) To construct a 5-storey market rental residential townhouse building with up/down units (10 units), sprinklered to NFPA 13, over a 2 level common underground parkade 5. BP-2019-05298 - Building H, 3560 Hull St To construct a 2-storey market rental single family heritage house (1 dwelling unit), sprinklered to NFPA 13D. | NULL
EP-2020-03041 | 2020-04-29 | 2032 W 42ND AVENUE, Vancouver, BC V6M 2B3 | Electrical Permit | Residential | New | Expired | Temporary Power - Residential - To provide temporary power to this site. Valid: April 29, 2020 to April 28, 2021 | NULL
GP-2020-01143 | 2020-05-04 | 1037 E 59TH AVENUE, Vancouver, BC V5X 1Y8 | Gas Permit | Residential | New | Completed | Residential - This is a new house with 4 gas fixtures. 1- Covenant registered at the Land Title Office under (CA7616497) 2- No strata titling permitted 3- A/C unit proposed 4- Schedule B, Sambhu N. Biswas, P.Eng (604-250-8666) Structural & Geotechnical 5- HPO - Richtown Construction Ltd. | NULL
GP-2020-01144 | 2020-05-04 | 3538 W 32ND AVENUE, Vancouver, BC V6S 1Z2 | Gas Permit | Residential | Renovation | Completed | Residential - replace furnace and install tankless hot water heater | NULL
EP-2020-03165 | 2020-05-28 | 100 W 49TH AVENUE, Vancouver, BC | Electrical Permit | Commercial | Renovation | Completed | Installation / Repair - Commercial - Power and Lighting upgrades in classroom... 4th floor Interior alterations to convert this existing classroom into a biology research/ teaching lab, a computer teaching lab and 6 offices on the 4th floor of this existing science building at Langara College on this site. | 47000
EP-2020-03043 | 2020-05-11 | 5855 ST. GEORGE STREET, Vancouver, BC V5W 2Y4 | Electrical Permit | Residential | New | Completed | Installation / Repair - Residential - 2FD+SS - complete alarm system,telephone and cable wiring To construct a 2 storey two-family dwelling with two secondary suites located in the basement, an attached garage providing 1 interior parking space and a detached garage providing 2 interior parking spaces and vehicular access from St. George street. 1- Covenant registered at the Land Title Office under CA7946222 2- No strata titling permitted 3- No A/C unit proposed 4- Schedule B, MD. Shahidul Alam, P.Eng (604-255-3740) Structural & Geotechnical 5- HPO - Ambleside Development Ltd. | 2000
EP-2020-03047 | 2020-05-05 | 1128 HORNBY STREET, Vancouver, BC V6Z 2L4 | Electrical Permit | Commercial | Tenant Improvement | Completed | Installation / Repair - Commercial - tenant improvment new lights/ receptacles/ data outlets/ door card access -there are no mag locks – only 2 strikes ******** -#109 - Interior alterations to this existing office tenant (#109) in this existing commercial building on this site. Scope to include: Construct new interior partition walls to create office space. New lighting fixtures and new suspended ceiling. Relocate some ducts in the ceiling. | 52000
DB-2020-01381 | 2020-05-21 | 1988 E 49TH AVENUE, Vancouver, BC V5P 1T3 | Building Permit | Development and Building Permit (DB) | Addition / Alteration | Completed | Enquiry Centre - Addition / Alteration - Exterior alterations only to provide for the installation of panel antennas which are behind fibreglass shroud 1, shroud 2, and shroud 3, at the roof for Telus Communications Inc. at this existing mixed-use commercial and residential building. Letters of assurance submitted: Sch A: C.A Barrett, P.Eng, 604.734.8822 Sch B (Struct): T.P. Ryland, P.Eng, 604.734.8822 Sch B (Elect): C.A Barrett, P.Eng, 604.734.8822 OK for the installation of panel antennas to be behind fibreglass shrouds as per Benjamin Dufix, April 27, 2020. OK for SIPS processing as per Howie Chow, April 27, 2020. | 75000
EP-2020-03048 | 2020-05-04 | 1530 NOOTKA STREET, Vancouver, BC V5K 3H7 | Electrical Permit | Residential | New | Completed | Installation / Repair - Residential - LWH - complete alarm system, telephone and cable To construct a 2 storey laneway house building with a surface parking providing 1 parking space having vehicular access from the lane. | 1200
GP-2020-01146 | 2020-05-04 | 1315 E 20TH AVENUE, Vancouver, BC V5V 1P4 | Gas Permit | Residential | New | Completed | Residential - Fire place venting hoop up Main Building - Building #1 To construct a two storey plus basement Two Family Dwelling (Building#1) on the South portion of the site. (and to construct a two storey - One Family Dwelling with a three car-attached garage (Building #2) on the North portion of the site, providing 3 parking spaces having vehicular access from the lane , under separate permit: BP-2018-06288) | NULL
EP-2020-03049 | 2020-05-05 | 4691 W 11TH AVENUE, Vancouver, BC V6R 2M6 | Electrical Permit | Residential | Addition | Completed | Installation / Repair - Residential - Install EV Chager | 400
SP-2020-00694 | 2020-05-04 | 6134 FLEMING STREET, Vancouver, BC V5P 3G8 | Sprinkler Permit | Residential | New | Completed | Residential - To construct a 1 storey laneway house building with 1 on grade parking space, having vehicular access from the lane. 1- No A/C unit proposed 2- Structural schedule B: Shamsul Alam Shikder(604.255.3740) 3- Geotechnical schedule B: Jason Hui, P.Eng (778.319.3403) 4- HPO: A1 Jas Quality Homes Ltd. | NULL
BP-2020-00198 | 2020-02-06 | 1380 JERVIS STREET, Vancouver, BC V6E 2E5 | Building Permit | Building Permit (BP) | Addition / Alteration | Completed | Field Review - Addition / Alteration - #304, #504 - 3rd and 5th floor Interior alterations to provide improvements to dwelling units #304 on the 3rd floor and #504 on the 5th floor of this existing multiple dwelling building on this site. Work to remove the wall between kitchen and dining area, relocate and upgrade of electrical panel, and upgrading interior finishes in the kitchen and bathroom. OK for Field Review per W.Wong, January 20, 2020 CRP Schedule A & Architectural Schedule B submitted by Michael Burton-Brown, 604.669.4041 Energy upgrade selected: L2 - Appliances - Upgrade to an Energuide/Energy Star appliance (fridge; dishwasher) Notes: - DBI to determine structural requirements re: removal of partition wall, during Field Review pre-issuance inspection. - Building is not sprinklered. | 50000
GP-2020-00193 | 2020-01-20 | 912 E 17TH AVENUE, Vancouver, BC V5V 1C2 | Gas Permit | Residential | New | Completed | Residential - suppply and install gas fireplace and venting | NULL
GP-2020-00194 | 2020-01-23 | 49 BOUNDARY ROAD, Vancouver, BC V5K 4R4 | Gas Permit | Residential | Renovation | Completed | Residential - Boiler re&re NOTE: No building work alteration proposed | NULL
PP-2020-00159 | 2020-01-22 | 1067 W BROADWAY, Vancouver, BC | Plumbing Permit | Commercial | New | Completed | Commercial - Installation of a complete bubble tea shop | NULL
PP-2020-00156 | 2020-01-21 | 5031 ANN STREET, Vancouver, BC V5R 4J8 | Plumbing Permit | Residential | Renovation | Completed | Residential - Basin sink Interior alterations to both floor levels of this existing one family dwelling to provide improvements by changing the layout, removing and adding partition walls and adding a new furnace and hot water supply. Exterior alterations to remove the unapproved work enclosing the carport and removing the cover over the rear deck and adding new windows on both sides of the building. | NULL
PP-2020-00157 | 2020-01-22 | 685 PACIFIC BOULEVARD, Vancouver, BC | Plumbing Permit | Commercial | Addition | Completed | Commercial - Install one new backflow 1/2" RPBA | NULL
SP-2020-00695 | 2020-05-04 | 3474 E 45TH AVENUE, Vancouver, BC V5R 3G1 | Sprinkler Permit | Residential | New | Completed | Residential - To construct a 2 storey laneway house building ($150,355.00) with an open parking pad, providing 1 parking space, having vehicular access from the lane. Note: Bldg 1 (principal bldg) addressed 3478 E 45TH AVENUE retained on site. 1. No A/C unit proposed 2. Schedule B: Makhan S. Dhillon P.Eng (604-537-6271) Structural & Geotechnical 3. HPO: Residential Builder- Vancouver-Lower Mainland Construction Ltd. | NULL
EP-2020-03051 | 2020-05-01 | 899 W 12TH AVENUE, Vancouver, BC | Electrical Permit | Commercial | Tenant Improvement | Completed | Installation / Repair - Commercial - Add 30a twistlocks to Comm rooms Building permit work description: To permit interior alterations to this existing building (Jim Pattison Pavillion South) on this existing site. Scope of work : Addition of power and data receptacles at approximately 195 locations within this building, to facilitate the Clinical + Systems Transformation Project. Any unauthorized work on this site, existing or otherwise, is neither recognized nor approved and may be subject to enforcement action. OK For Field Review per . A.Wroblewski & K.Anderson - November 15, 2019 No Energy Upgrade, Voluntary Upgrade Proposed | 29000
SP-2020-00696 | 2020-06-05 | 701 W GEORGIA STREET, Vancouver, BC V7Y 1K8 | Sprinkler Permit | Commercial | Renovation | Completed | Commercial - Demo all sprinkler lines in Rotunda area in preparation for new building. Main will be capped in existing building remaining. A new permit will be required to construct the new pavilion addition, retail shell only, to replace existing Pacific Center Mall rotunda. | NULL
DB-2020-01382 | 2020-06-16 | 4320 SLOCAN STREET, Vancouver, BC | Building Permit | Development and Building Permit (DB) | Addition / Alteration | Completed | Enquiry Centre - Addition / Alteration - Exterior alterations only to provide nine (9) rooftop panel antennas, consisting of antennas 1, 3, installed at the north elevation, with colours to match the building face, antennas 7, 8, 9, at the west elevation, antennas 2, 5, at the south elevation, and antennas 4, 6, at the east elevation, and equipment to be located in the fenced compound at grade for Rogers Communications Inc. at this existing mixed-use commercial and residential building. Letters of assurance submitted: Sch A: G.J. Findlay, P.Eng, 604.734.8822 Sch B (Arch): A.A. MacLellan, P.Eng, 604.946.9910 Sch B (Struct): G.J. Findlay, P.Eng, 604.734.8822 Sch B (Elect): C.A. Barrett, P.Eng, 604.734.8822 Sch D: A.A. MacLellan, P.Eng, 604.946.9910 Exterior antennas matrix cleared by Ryan Dinh, April 27, 2020. OK for SIPS as per Howie Chow, April 27, 2020. Note: It is the responsibility of the applicant to call for a final inspection once the Schedule C-A and C-B (Letters of Assurance) are received as per the District Building Inspector. | 75000
EP-2020-03055 | 2020-04-29 | 2635 LAUREL STREET, Vancouver, BC | Electrical Permit | Commercial | Tenant Improvement | Completed | Installation / Repair - Commercial - Add 30a twist locks to Comm rooms. | 8000
GP-2020-01147 | 2020-04-27 | 1065 W 54TH AVENUE, Vancouver, BC V6P 1N2 | Gas Permit | Residential | Renovation - Dwelling Unit(s) only | Completed | Residential - Replacement of Hot Water Tank | NULL
EP-2020-03056 | 2020-04-29 | 2733 HEATHER STREET, Vancouver, BC V5Z 1M9 | Electrical Permit | Commercial | Tenant Improvement | Completed | Installation / Repair - Commercial - Add 30a twist locks to Comm rooms. | 7000
GP-2020-01148 | 2020-05-04 | 4620 GOTHARD STREET, Vancouver, BC V5R 3K7 | Gas Permit | Residential | New | Completed | Residential - To install boiler range and bbq To construct a 2 storey two-family dwelling with a 2 car detached garage, having vehicular access from the lane. ($696,000). 1- No strata titling permitted 3- No A/C unit proposed 4- Schedule B, Cesar Parayno, P.Eng (604-241-9638) 5- HPO - Belvedere Homes Ltd. This is a 2 storey building pursuant to the Zoning and Development By-Law | NULL
GP-2020-01149 | 2020-05-04 | 4622 GOTHARD STREET, Vancouver, BC V5R 3K7 | Gas Permit | Residential | New | Completed | Residential - To install boiler range and bbq To construct a 2 storey two-family dwelling with a 2 car detached garage, having vehicular access from the lane. ($696,000). 1- No strata titling permitted 3- No A/C unit proposed 4- Schedule B, Cesar Parayno, P.Eng (604-241-9638) 5- HPO - Belvedere Homes Ltd. This is a 2 storey building pursuant to the Zoning and Development By-Law | NULL
EP-2020-03060 | 2020-05-05 | 20 W 12TH AVENUE, Vancouver, BC V5Y 1T5 | Electrical Permit | Residential | Renovation | Completed | Installation / Repair - Residential - Remove and replace two panels for two units. Building permit work description: To alter and convert the existing two-family dwelling to a two-family dwelling with a secondary suite. The first storey of the existing 3-storey building is converted to a secondary suite. Scope of work includes upgrading the suite separation and the handrails and guardrails at interior and exterior stairs. ******THIS PERMIT HAS BEEN ISSUED UNDER THE REQUIREMENTS OF VBBL 2014******** | 1500
EP-2020-00403 | 2020-01-21 | NULL | Electrical Permit | Commercial | New | Completed | Installation / Repair - Commercial - Installation of street lighting on Cardero and W. Hastings AMENDMENT: January 22, 2020 Correction on the permit. This is for street lighting not pole service. | 20000
EP-2020-00404 | 2020-01-20 | NULL | Electrical Permit | Commercial | NULL | Expired | Movie Set / Filming - To allow for Movie Set/Filming Applicant shall provide completed Contractor Declaration form, and dates of filming and associated location(s) to csinspection.clerks@vancouver.ca prior to the commencement of filming. Visit vancouver.ca/inspections for more details. TV Commercial " STARBUCKS" START DATE JAN 21/2021 - (14 DAYS) | NULL
BP-2020-00203 | 2020-07-29 | 1330 GRAVELEY STREET, Vancouver, BC V5L 3A2 | Building Permit | Building Permit (BP) | Addition / Alteration | Completed | High Density Housing / Commercial - Addition / Alteration - Unit #205; Interior/exterior alterations to enclose one balcony at unit#205 of this existing three storey multiple dwelling building. This is considered minor renovation and upgrading as per part 11 of VBBL is required (F1, S2, N1, A2, E2) Building Review Branch Notes: - Building Permit for DP-2019-00493 - Refer to BP-2020-00202 for all time entry, reviews, etc. - Schedule B (arch+struct) and D provided. - The enclosure is to remain unheated and conform to 10.2.1.1(5) - For energy upgrade : L2 - HVAC - Install timers (up to 60 minute), or humidistat for washroom fan(s) *Reviewed as per VBBL 2019 and during 2020 pandemic crisis | 10000
PP-2020-00160 | 2020-01-29 | 510 W GEORGIA STREET, Vancouver, BC V6B 0M3 | Plumbing Permit | Commercial | Tenant Improvement | Completed | Commercial - 5th floor - New sink and new rough in to existing area. Floor drain and IBP (1/2" RPBA) NOTE: No building work alteration proposed | NULL
GP-2020-00195 | 2020-01-20 | 2121 DUNDAS STREET, Vancouver, BC V5L 1J7 | Gas Permit | Residential | Renovation | Completed | Residential - Replace boiler LESS THAN 5LBS - LOW PRESSURE PSI OK TO ISSUE PER DPI PLAN CHECKER | NULL
DB-2020-00205 | 2020-03-03 | 1081 MARINASIDE CRESCENT, Vancouver, BC V6Z 2Z4 | Building Permit | Development and Building Permit (DB) | Addition / Alteration | Completed | Field Review - Addition / Alteration - 1081 Marinaside Crescent Interior alterations and a change of use from Retail to Fitness Centre (Low Occupant Load Group D), to provide improvements for a new Fitness Centre tenant at 1081 Marinaside Crescent on the ground floor of this mixed-use building on this site. OK for DB per O.Szeleczky, January 20, 2020 OK for Field Review per S.Le, January 20, 2020 Architectural Schedule B submitted by John Henshaw, 604.264.1072 Notes: 1.. Energy trigger chosen; E2 - Lighting - Upgrade to Local Control (per 9.4.1.1.(a) of ASHRAE 90.1-2016) | 30000
GP-2020-01151 | 2020-06-19 | 765 E 39TH AVENUE, Vancouver, BC V5W 1K5 | Gas Permit | Residential | New | Completed | Residential - One fireplace installation ***** - To construct a 2 storey two-family dwelling with a detached accessory building (garage), at the rear providing 2 parking spaces, having vehicular access from the lane. | NULL
EP-2020-03061 | 2020-05-05 | 3869 W 13TH AVENUE, Vancouver, BC V6R 2S9 | Electrical Permit | Residential | New | Completed | Installation / Repair - Residential - Low voltage installation: Alarm & Camera installation. Audio & structure wiring( Data , TV , Telephone ) Building permit work description: To construct a 2 storey + cellar one-family dwelling with a detached accessory building (garage), at the rear providing 2 parking spaces, having vehicular access from the lane. Note: This is a 2 storey building pursuant to the Zoning and Development By-Law 1- No Bar/Sink proposed 2- A/C unit proposed at rear yard ******THIS PERMIT HAS BEEN ISSUED UNDER THE REQUIREMENTS OF VBBL 2014 AND THE GREEN HOMES PROGRAM****** | 8000
GP-2020-01152 | 2020-05-04 | 6561 INVERNESS STREET, Vancouver, BC V5X 4G1 | Gas Permit | Residential | New | Completed | Residential - to install 1 boiler 1 range 2 STOREY 2FD + 1 SS + DETACHED 2 CAR GARAGE+ 1 OPEN PARKING To construct a 2 storey two-family dwelling with a secondary suite located in the Basement ( with an detached garage providing 2 parking spaces and 1 open parking over gravel providing 3 parking spaces in total having vehicular access from the 20' lane. 1. Covenant registered at the Land Title Office under CA8046563 2. No Strata Titling permitted 3. A/C Unit proposed at rear yard 4. No Bar sink proposed 5. Schedule B: (Beerinder Sidhu M) P.Eng (604.339.0034) Structural Geotechnical 6. BC Housing (Dalwinder S Hundal) (778.881.2141) | NULL
EP-2020-03063 | 2020-05-14 | 4460 W 13TH AVENUE, Vancouver, BC V6R 2V3 | Electrical Permit | Residential | New | Completed | Installation / Repair - Residential - 1FD + SS - security alarm, tv cables, telephone, data and door chime To construct a 2 storey one-family dwelling with a secondary suite located in the Cellar providing 1 surface parking space next to the LWH, having vehicular access from the lane. | 1000
EP-2020-03062 | 2020-05-05 | 276 E 44TH AVENUE, Vancouver, BC V5W 1V9 | Electrical Permit | Residential | Renovation | Completed | Installation / Repair - Residential - New Lighting and Receptacles for Basement Renovation ** Amend 03/10/2021** Installation of two tel/data outlets for Tv Locations Building permit work description: #2 - basement (secondary suite) Interior alterations for improvements to the secondary suite (#2) located in the basement of this existing one family dwelling (#1). Scope of work includes: Interior demolition of basement - kitchen, bathroom and flooring. Kitchen - install new cabinets, countertops, sink, backsplash and appliances; Bathroom - install new sinks, walk in shower, fixtures, toilet and pocket door; infill exterior glass block wall, add beam and new flooring throughout. Building Not Sprinklered – No sprinkler permit required. | 4500
SP-2020-00697 | 2020-05-04 | 34 W 7TH AVENUE #330, Vancouver, BC | Sprinkler Permit | Commercial | Tenant Improvement | Completed | Commercial - Add 3 new sprinklers to make space legal as per NFPA 13 #330 - 3rd Floor Interior alterations to provide the first tenant improvement to this office (shell) space on the 3rd floor (#330) in this existing commercial building. Scope of work: complete tenant fit out including new walls, millwork, HVAC, finishes, electrical, plumbing, sprinklers. Building Sprinklered – Separate sprinkler permit required for proposed sprinkler work This application does not include any of the following: 1. Not more than 20 sprinklers (add, relocate, or remove), 2. hydraulic calculations, 3. change in occupancy and /or hazard classification, 4. warehouse storage arrangements, 5. mobile compact storage arrangements, 6. alternative solutions, 7. changes to the sprinkler system supply piping (e.g. valves, mains, cross-mains, branch-lines, etc.), or 8. flexible sprinkler pipe. | NULL
PP-2020-01356 | 2020-05-04 | 3159 W 19TH AVENUE, Vancouver, BC V6L 1E8 | Plumbing Permit | Residential | New | Completed | Residential - Sump | NULL
EP-2020-03067 | 2020-04-27 | 2706 W 2ND AVENUE, Vancouver, BC V6K 1K3 | Electrical Permit | Residential | New | Expired | Temporary Power - Residential - To provide temporary power to this site. | NULL
SP-2020-00698 | 2020-05-04 | 5656 ROSS STREET, Vancouver, BC V5W 3L1 | Sprinkler Permit | Residential | New | Completed | Residential - To construct a 2 storey one-family dwelling with a secondary suite located in the Cellar ($732,030.00) with a detached accessory building (garage) ($10,000), at the rear providing 2 parking spaces, having vehicular access from the lane. 1. Covenant registered at the Land Title Office under CA7862867 2. No Strata Titling permitted 3. A/C Unit proposed at rear yard 4. Bar sink located in cellar 5. Schedule B: (Shambhu N. Biswas) P.Eng (604.250.8666) Structural & Geotechnical 6. BC Housing (Bluestone Ventures Ltd) (604.715.7077) | NULL
EP-2020-04275 | 2020-06-08 | 5740 BERKELEY STREET, Vancouver, BC V5R 3H2 | Electrical Permit | Residential | New | Expired | Temporary Power - Residential - To provide temporary power to this site. | NULL
EP-2020-03069 | 2020-04-27 | 5945 ARLINGTON STREET, Vancouver, BC V5R 4N2 | Electrical Permit | Residential | New | Expired | Temporary Power - Residential - To provide temporary power to this site. | NULL
PP-2020-01358 | 2020-04-29 | 980 E 50TH AVENUE, Vancouver, BC V5X 1B5 | Plumbing Permit | Residential | New | Completed | Residential - Lay outside sewer piping (120 ft) from laneway house to property line. | NULL
EP-2020-03071 | 2020-05-05 | 7766 MUNROE CRESCENT, Vancouver, BC V5S 3J9 | Electrical Permit | Residential | Renovation | Completed | Installation / Repair - Residential - Basement renovation to build legal suite. Includes: replacing panel (service to remain the same), appliance circuits, outlets, baseboard heater wiring, lighting, interconnected smoke & combo detectors for both floors, outdoor outlets. Amendment: May 25, 2020 Install duplex meter base. Increase service to house from 100 A to 200 A, and add 200 A service for suite. 120/240V, single phase. Underground. Replace both panels in house. Increase installation value from $15,000.00 to $19,000.00 (added value $4,000.00) Building permit work description: 7766 Munroe Exterior and interior alterations to enclose the existing rear deck on the main floor and to convert a portion of the existing basement to a secondary suite for this existing one storey plus basement one family dwelling on this inside without lane site. ******THIS PERMIT HAS BEEN ISSUED UNDER THE REQUIREMENTS OF VBBL 2019****** Processed through CRC | 19000
EP-2020-00689 | 2020-02-04 | 603 EXPO BOULEVARD, Vancouver, BC | Electrical Permit | Commercial | Tenant Improvement | Completed | Installation / Repair - Commercial - Re and Re Canopy Lights in Parkade under the Stadium Skytrain Station. Replacing Metal Halide fixtures with LED | 2900
EP-2020-00440 | 2020-01-23 | 2630 E 47TH AVENUE, Vancouver, BC V5S 1C1 | Electrical Permit | Residential | New | Completed | Installation / Repair - Residential - Alarm, Chime, Telephone,,Cable,Computer Rough-in and complete | 1000
EP-2020-00408 | 2020-01-21 | 7181 CULLODEN STREET, Vancouver, BC V5X 4K1 | Electrical Permit | Residential | New | Completed | Installation / Repair - Residential - LWH pre wire and Finshing for TV, Tel, Data and Security Alarm System | 700
EP-2020-00407 | 2020-01-20 | 1958 W 60TH AVENUE, Vancouver, BC V6P 2B1 | Electrical Permit | Residential | Renovation | Completed | Installation / Repair - Residential - RELOCATING SERVICE | 5000
PP-2020-00166 | 2020-02-05 | 1005 JERVIS STREET, Vancouver, BC V6E 3T1 | Plumbing Permit | Commercial | Renovation | Completed | Commercial - Suite 306 - Install bathtub and diverter NOTE: RE AND RE - Install toilet, bathroom sink/faucet, kitchen sink/faucet, DW. All plumbing in the same location, only wall opened is the tub and diverter | NULL
EP-2020-00414 | 2020-01-22 | 1045 HOWE STREET, Vancouver, BC V6Z 2A9 | Electrical Permit | Commercial | Renovation | Completed | Installation / Repair - Commercial - Extra Low Voltage HVAC | 5659
EP-2020-00415 | 2020-01-22 | 1045 HOWE STREET, Vancouver, BC V6Z 2A9 | Electrical Permit | Commercial | Renovation | Completed | Installation / Repair - Commercial - Extra Low Voltage HVAC | 5659
BP-2020-00208 | 2020-04-15 | 3890 W 16TH AVENUE, Vancouver, BC V6R 3C7 | Building Permit | Building Permit (BP) | Addition / Alteration | Completed | Field Review - Addition / Alteration - Interior alterations to provide improvements for this single family dwelling building on this site. Work to renovate the upper level kitchen and bathrooms. OK for Field Review per W.Wong, January 20, 2020 Note: 1) This permit also validates the main floor level. 2) Air Sealing - upgrade 10% ACH improvement (Targeted home ACH@50Pa 7.77) | 75000
DB-2020-01384 | 2020-11-26 | 1120 PACIFIC STREET, Vancouver, BC V6E 1T4 | Building Permit | Development and Building Permit (DB) | Addition / Alteration | Completed | Certified Professional Program - Addition / Alteration - Interior and exterior alterations to this existing 12 storey rental residential highrise. The project is classified under Part 11 as a major renovation with upgrade triggers F2, S3, N3, A3, E4. The work includes building envelope retrofit with new rain screen noncombustible cladding, new exterior insulation, new double glazed windows, new sprinkler system, new fire alarm system, new energy efficient heating system, new LED lighting, new roofing, upgraded elevator, new exterior balcony guards. BRB Manager and Planning Department have confirmed that this could be processed as a DB Permit under the CP Program. This permit is to replace permit BP-2019-03795. To be reviewed and issued as part of a digital pilot under the 2019 VBBL. It is the responsibility of the applicant to make sure hard copies of the digitally approved drawings are available on site for any required inspections. Reviewed during the 2020 pandemic. Stage 1 - full construction - accepted Nov.26/2020 | 4000000
EP-2020-03073 | 2020-04-28 | 2679 E 47TH AVENUE, Vancouver, BC V5S 1B9 | Electrical Permit | Residential | New | Expired | Temporary Power - Residential - To provide temporary power to this site. | NULL
BP-2020-01386 | 2020-10-23 | 3300 VICTORIA DRIVE, Vancouver, BC | Building Permit | Building Permit (BP) | Temporary Building / Structure | Completed | High Density Housing / Commercial - Temporary Building / Structure - Building Permit for BP-2018-02225 To install 15- 20'x10', 39- 10'x10', and 2- 8'x8' vendors tents, and 4- 8' umbrellas for the Trout Lake Farmer's Market in the parking lot area in the park of Trout Lake Community Centre for a limited period of time every Saturday expiring October 24, 2020. Note: This is a shadow permit issued as a courtesy. | 0
GP-2020-01155 | 2020-05-04 | 2938 W 29TH AVENUE, Vancouver, BC V6L 1Y4 | Gas Permit | Residential | Renovation | Completed | Residential - Replace hotwater tank with tankless system | NULL
EP-2020-03072 | 2020-06-02 | 1388 W 58TH AVENUE, Vancouver, BC V6P 1W2 | Electrical Permit | Residential | Renovation | Completed | Installation / Repair - Residential - This is for the main house 1388 W 58th, we are changing the main service from 200 to 400A | 1000
PP-2020-00167 | 2020-01-24 | 999 CANADA PLACE, Vancouver, BC V6C 3C1 | Plumbing Permit | Commercial | Tenant Improvement | Completed | Commercial - #615 & #620 - 6th floor #t.i. work to #615 only Dishwasher rough in and installation | NULL
GP-2020-00197 | 2020-01-23 | 1139 W 27TH AVENUE, Vancouver, BC V6H 2B7 | Gas Permit | Residential | Renovation | Completed | Residential - installed a boiler NOTE: No building work alteration proposed | NULL
EP-2020-00416 | 2020-01-28 | 1438 CONNAUGHT DRIVE, Vancouver, BC V6H 2H3 | Electrical Permit | Residential | New | Completed | Installation / Repair - Residential - Low voltage finish work. Rough wire done by others re: (EP-2018-05092) | 4000
EP-2020-00417 | 2020-01-22 | 3411 E 52ND AVENUE, Vancouver, BC V5S 1V6 | Electrical Permit | Residential | New | Completed | Installation / Repair - Residential - Security Alarm Pre-wire only Interior alterations and a change of use to an One-Family Dwelling with Secondary Suite at the basement and to close the wood fireplace on the main floor. | 490
EP-2020-00482 | 2020-01-23 | 970 GEORGE STREET, Vancouver, BC V1V 1V1 | Electrical Permit | Commercial | New | Completed | Installation / Repair - Commercial - Alarm security system in the North wall Internet Connections. This is for the Central station component, to install a low voltage central station monitoring system to monitor the buildings security system. | 1666
BP-2020-00212 | 2020-02-20 | 1260 W 10TH AVENUE #304, Vancouver, BC V6H 1J3 | Building Permit | Building Permit (BP) | Addition / Alteration | Completed | Field Review - Addition / Alteration - #304 - Per the 2019 VBBL, to provide interior alterations in this existing residential unit #304 on the 3rd floor of this existing multiple dwelling building on site. Scope of work to include: kitchen and bathroom updates, and electrical and plumbing work. OK for field review as per C.Yue on Jan 20/20 Selected Energy Upgrade: L2 - Appliances - Upgrade to an Energuide/Energy Star appliance (fridge; dishwasher) NOTE: Building not sprinklered – No sprinkler inspection or permit required. | 8000
PP-2020-01360 | 2020-05-05 | 808 NELSON STREET, Vancouver, BC V6Z 2H2 | Plumbing Permit | Residential | Renovation | Completed | Residential - renovating kitchen and two bathrooms *** -#2101 - 21st Level Interior alterations to the existing dwelling unit, #2101 on the 21st level renovating the kitchen, guest bathroom and bedroom in this existing mixed use building. Scope of work includes: Kitchen - remove a wall to create an open concept and new cabinets; guest bathroom - new tiles and bathtub; bedroom - remove jacuzzi and install new shower, tiles and build new walk in closet. New laminate flooring and new lighting throughout suite. | NULL
SP-2020-00699 | 2020-05-04 | 7976 PRINCE EDWARD STREET, Vancouver, BC V5X 3R6 | Sprinkler Permit | Residential | New | Completed | Residential - To construct a 1.5 storey laneway house building providing 1 on grade parking space, having vehicular access from the lane. 1. No Strata Titling permitted 2. Schedule B, S Dulay, P. Eng (604-603-7254) Structural & Geotechnical 3. No A/C proposed 4. HPO - Ajay Kumar Sharma | NULL
SP-2020-00700 | 2020-06-10 | 224 W 8TH AVENUE, Vancouver, BC V5Y 1N5 | Sprinkler Permit | Commercial | Tenant Improvement | Completed | Commercial - Sprinkler alteration to demise #400 office unit into two offices with a corridor on 4th floor of this commercial building. #400 has divided into 2 units, #490 has been assigned to the newly created space and #400 retained for the remainder space. #400 & #490 is to be posted as shown on the approved plans & clearly visible from the suite entry prior to final inspection. | NULL
PP-2020-01451 | 2020-05-11 | 904 E 37TH AVENUE, Vancouver, BC V5W 1G2 | Plumbing Permit | Residential | New | Completed | Residential - Plumbing To construct a 2 storey + cellar one-family dwelling with a detached accessory building (garage) (), at the rear providing 2 parking spaces, having vehicular access from the lane. 1. No Strata Titling permitted 2. A/C Unit proposed at the rear yard 3. Schedule B: Dan Wicke P.Eng (604.484.2859) Structural 4. Schedule B: Bryan Lui P.Eng (604.882.8475) Geotechnical 5. BC Housing: Saint Construction Management Ltd This is a 2 storey building pursuant to the Zoning and Development By-Law ******THIS PERMIT HAS BEEN ISSUED UNDER THE REQUIREMENTS OF VBBL 2014 AND THE GREEN HOMES PROGRAM****** All rooms adjacent to East and West exposing building face shall be sprinklered. "Combustible projections or roof soffits on an exposing building face shall not project to less than .45m from the property line and shall be in compliance with VBBL 2014 9.10.15.5.(9) The entire building, INCLUDING THE ATTACHED GARAGE (if applicable), to be sprinklered to NFPA 13D. Any alterations or conversions to the attached garage (if applicable) to habitable living space shall not be permitted without first obtaining the approval of the Director of Planning and the Chief Building Official. Thermal protection measures and Laneway house design guidelines shall be required to be met prior to the approval of the conversion. 904 E 37th Av - Front Unit - One Dwelling (north portion of 1st and 2nd, half story) *Primary 902 E 37th Av - Back Unit - One Dwelling (south portion of 1st and 2nd) | NULL
EP-2020-03074 | 2020-05-13 | 3756 W 18TH AVENUE, Vancouver, BC V6S 1B2 | Electrical Permit | Residential | Renovation | Completed | Installation / Repair - Residential - Installation of mast kit, Install 20 amp dedicated circuit for new AC unit located in rear. | 1245.94
GP-2020-01156 | 2020-05-04 | 6250 CHESTER STREET, Vancouver, BC V5W 3C1 | Gas Permit | Residential | Renovation | Completed | Residential - S & I Rinnai Tankless | NULL
PP-2020-01390 | 2020-05-14 | 1063 WINDERMERE STREET, Vancouver, BC V5K 4J9 | Plumbing Permit | Residential | New | Completed | Residential - Plumbing work at LWH To construct a 2 storey laneway house building with a surface parking providing 1 parking space having vehicular access from the lane. Note: Parking for the site has been provided under DB (construction of LWH). Note: This is a 1 1/2 storey building pursuant to the Zoning & Development By-law. - Covenant registered at the Land Title Office under CA7794978 - No strata titling permitted. - No A/C unit proposed. - B1/B2. Cezar Parayano, P.Eng (604.241.9638) Structural & Geotechnical - HPO: Hengwang Construction. - No mechanical equipment is permitted in attic. Addressing note: Building 1 1059 Windermere St - One Family Dwelling (1st & 2nd floor, south side of basement) 1061 Windermere St - Secondary Suite (north side of basement) Building 2 1063 Windermere St - Laneway House (1.5 storey) | NULL
EP-2020-03080 | 2020-05-04 | 1610 STEPHENS STREET, Vancouver, BC V6K 3V3 | Electrical Permit | Residential | New | Completed | Installation / Repair - Residential - Structured Wiring, Complete Security Alarm System, Telephone intercom, Lighting Integration, Heating/Cooling integration Interior and exterior alterations to relocate and rehabilitate the existing 2 storey one-family dwelling ($200,000), Vancouver Heritage Register Category C, at the rear of this site, under a heritage revitalization agreement | 1500
PP-2020-01363 | 2020-05-06 | 1111 W GEORGIA STREET, Vancouver, BC V6E 4M3 | Plumbing Permit | Commercial | Tenant Improvement | Completed | Commercial - Installation of (2) new 3/4" RPBA on domestic cold and hot water serving chemical dispensing system. | NULL
EP-2020-00420 | 2020-01-28 | 6641 VICTORIA DRIVE, Vancouver, BC V5P 3Y2 | Electrical Permit | Commercial | Renovation | Completed | Installation / Repair - Commercial - Demising 1 Tenant space in to 2 Relocate existing 100amp & 200amp tenant panels. **************** AMEND: March 9th: Relocated service is 200A 120/208V 3PH4W New service is 100A 120/208V 3PH4W ** Amend 03/13/2020** Change address from 6637 Victoria drive to 6641 Victoria Drive | 3500
EP-2020-00419 | 2020-02-25 | 3350 SW MARINE DRIVE, Vancouver, BC V6N 3Y9 | Electrical Permit | Commercial | Tenant Improvement | Completed | Installation / Repair - Commercial - Electrical for new rooftop units and condensors. replacement of A/C unit same location If work on this site could lead to the disturbance of soil advise applicant to contact the Provincial Archeology Branch at 250-953-3334 for necessary permits. In addition, please be advised that reports from an Archeologist (AIA, AOA) and permits from the First Nations may be necessary prior to the release of your City of Vancouver permits | 3000
PP-2020-00168 | 2020-01-31 | 1661 E BROADWAY, Vancouver, BC | Plumbing Permit | Commercial | Tenant Improvement | Completed | Commercial - Tenant Improvement Interior/exterior alterations for a change of major occupancy from a limited retail food (E) to a restaurant (A2) on the ground floor of this existing 4-storey mixed-use commercial building. 150 GI | NULL
BP-2020-00213 | 2020-02-21 | 1021 W HASTINGS STREET, Vancouver, BC V6E 0C3 | Building Permit | Building Permit (BP) | Addition / Alteration | Completed | Field Review - Addition / Alteration - #1180 - 11th storey Interior alterations to provide improvements for new General Office tenant on the 11th storey (#1180) in this existing commercial building. Scope of work includes: new pony wall, workstations, storage room for Equipment, new Server room, new vinyl floor in kitchen and new glass partition with sliding glass doors to separate kitchen from office area. Tenant: Newcrest Red Chris Mining Limited OK for field review as per Eun Jeon, January 20, 2020 Notes: Energy Upgrade: E2 - Retrofit Path: BOMA BESt (Path 1) - No Additional Upgrades Req'd Building Sprinklered: District Building Inspector to determine if Sprinkler Permit is required. | 50000
EP-2020-03076 | 2020-05-05 | 34 W 7TH AVENUE #350, Vancouver, BC | Electrical Permit | Commercial | Tenant Improvement | Completed | Installation / Repair - Commercial - #350 - 3rd floor - Install power / data and relocate existing lights Building permit work description: #350 - 3rd floor Interior alterations to combine #340 and #350 (retaining #350) and to provide first tenant improvement for a new office tenant in this existing commercial building on this site. Scope of work: per the 2019 VBBL to remove demising wall, non load-bearing partition wall and to construct new partition walls to create reception area, new plumbing in lunchroom, new finishes, lighting, electrical and mechanical work. Building Sprinklered – Building inspector to determine on site if a separate sprinkler permit is required Energy Upgrade Exempt: FIT | 22800
PP-2020-01520 | 2020-06-09 | 2525 STEPHENS STREET, Vancouver, BC V1V 1V1 | Plumbing Permit | Commercial | New | Issued | Commercial - New Plumbing system into 4 story mixed use building w/ 1 level parkade 2 CRU 13 residential units Demolish existing one storey retail building and replace with new 13 unit strata development on one storey of commercial with residential entry (4 storeys total). Includes one level below grade parking with loading and share car space at lane. Stage 1: Full Construction. (Sept. 27/19, B. Smith) | NULL
EP-2020-04074 | 2020-05-31 | 3838 RUPERT STREET, Vancouver, BC V5M 2Z3 | Electrical Permit | Commercial | New | Expired | Temporary Power - Commercial - To provide temporary power to this site. | NULL
BP-2020-01387 | 2020-07-29 | 1650 W 1ST AVENUE, Vancouver, BC V6J 1G1 | Building Permit | Building Permit (BP) | Addition / Alteration | Issued | High Density Housing / Commercial - Addition / Alteration - Related to BU459488. To change the use/major occupancy of approximately 5102.0 sf, on a portion of the 2nd Flr from Manufacturing (F3) to a General Office (D) use and to retain the existing General Office use for the existing tenant (Lululemon Athelitica) on the 1st, 2nd & Mezzanine Floors, in this General Residential/Office building on this site. VBBL 2007 - Upgrade - F2, S3, A3. S3 - Structural report/letter was prepared by Kosta Marcakis (Designated Strut. Eng.) from C.Y. Loh Associates Ltd. Processed during the 2020 pandemic crisis. | 16000
EP-2020-00423 | 2020-01-23 | 2839 KINGSWAY, Vancouver, BC V5R 5H9 | Electrical Permit | Commercial | Renovation | Completed | Installation / Repair - Commercial - Low voltage including Security Alarm, Structured wiring and CCTV Complete security alarm installation Interior and exterior alterations, change of use, and change of major occupancy from the existing Retail Store (Group E) to Social Service Centre (Group A2) in this existing 2 storey commercial building on this site. Proposed exterior alterations include new roof top units, new stair at the east elevation, elimination of west elevation unprotected openings, and alterations to the North Elevation to meet spatial separation requirements. (reference: CF-2019-015493) | 10000
EP-2020-00424 | 2020-01-28 | 550 BURRARD STREET, Vancouver, BC V6C 2B5 | Electrical Permit | Commercial | New | Completed | Installation / Repair - Commercial - 5th floor - #500 Low voltage cabling for AV system | 7000
EP-2020-00426 | 2020-01-22 | 4275 NAUTILUS CLOSE, Vancouver, BC V6R 4L1 | Electrical Permit | Residential | Renovation | Completed | Installation / Repair - Residential - Rewiring of unit on main floor and top floor. Interior alterations to provide improvements to the kitchen area at 4275 Nautilus Close in this existing single-family dwelling at this multi-dwelling complex. Work to include removing interior walls to open up the kitchen/dining area. | 14399
EP-2020-00427 | 2020-01-22 | 2263 TRIUMPH STREET, Vancouver, BC V5L 1L2 | Electrical Permit | Residential | Addition | Completed | Installation / Repair - Residential - Supply and install three load management devise (DCC9) and three 208-volt 40-amp circuits intended for EV charging infrastructure. | 3800
EP-2020-00430 | 2020-01-22 | 3253 W KING EDWARD AVENUE, Vancouver, BC V6L 1V6 | Electrical Permit | Residential | New | Completed | Installation / Repair - Residential - To construct a 2-storey infill one-family dwelling ($270,000) with an attached two-car garage, a one-car carport, and one surface parking space having vehicular access from the lane. | 8000
EP-2020-00431 | 2020-01-20 | 2932 E 27TH AVENUE, Vancouver, BC V5R 1N8 | Electrical Permit | Residential | New | Expired | Temporary Power - Residential - To provide temporary power to this site. | NULL
BP-2020-01388 | 2020-06-22 | 1650 W 2ND AVENUE, Vancouver, BC | Building Permit | Building Permit (BP) | Addition / Alteration | Completed | Field Review - Addition / Alteration - #210 - To permit a change of use from Wholesale Class -A to Storage Warehouse and to provide interior alterations to this existing unit (#210) in this existing mixed use building on this site. Scope to Include: Add 2 new washrooms, interior walls to create storage warehouse space, update the ceiling and lighting. Letters of assurance: Sch A: J.X. Shen, AIBC, 604.210.9698 Sch B (Arch): J.X. Shen, AIBC, 604.210.9698 Sch B (Mech, Plumb): P.W.R. Yeoh, P.Eng. 604.255.1169 Sch B (Elect): P. Sum, P.Eng 604.255.1169 OK For Field review per A.Campbell & A.Wroblewski - April.28.2020 Energy upgrade exempt; FTI. | 50000
EP-2020-03084 | 2020-05-04 | 1612 STEPHENS STREET, Vancouver, BC V6K 3V3 | Electrical Permit | Residential | New | Completed | Installation / Repair - Residential - INFILL - Structured Wiring, Complete Security Alarm System, Telephone Intercom, Surveillance, Lighting Integration, heating/ Cooling Integration To construct a 3 storey with basement one-family infill dwelling at the front of this site with an attached two car garage located in the basement serving this building only ($760,000), having vehicular access from Stephens street. | 40000
EP-2020-03085 | 2020-05-04 | 5656 ROSS STREET, Vancouver, BC V5W 3L1 | Electrical Permit | Residential | New | Completed | Installation / Repair - Residential - 1FD+SS - COMPLETE SECURITY ALARM - Low voltage, security, Vacuum To construct a 2 storey one-family dwelling with a secondary suite located in the Cellar ($732,030.00) with a detached accessory building (garage) ($10,000), at the rear providing 2 parking spaces, having vehicular access from the lane. AMEND: MAY 11/2020 DECLARATION HAS BEEN UPLOADED & ACCEPTED & CALCULATIONS CORRECTED | 2900
GP-2020-01159 | 2020-05-04 | 765 E 39TH AVENUE, Vancouver, BC V5W 1K5 | Gas Permit | Residential | New | Completed | Residential - To install boiler range fireplace bbq There is piping for bbq and fireplace 2.5 STOREY 2FD + GARAGE To construct a 2 storey two-family dwelling with a detached accessory building (garage), at the rear providing 2 parking spaces, having vehicular access from the lane. 1. No Strata Titling permitted 2. No A/C Unit proposed 3. NO Bar sink proposed 4. Schedule B: (Beerinder Singh Sidhu) P.Eng (604.339.0034) Structural 5. Schedule B: (Zhao Guan) P.Eng (778.868.5635) Geotechnical 6. BC Housing (Asanti Development Ltd) | NULL
EP-2020-03087 | 2020-04-30 | 2603 ETON STREET, Vancouver, BC V5K 1J9 | Electrical Permit | Residential | New | Expired | Temporary Power - Residential - To provide temporary power to this site. Valid: April 9, 2020 to April 8, 2021 EP-2019-03153: Expired (Temporary Power) | NULL
GP-2020-01160 | 2020-05-06 | 767 E 39TH AVENUE, Vancouver, BC V5W 1K5 | Gas Permit | Residential | New | Completed | Residential - To install boiler range fireplace bbq There is piping for fireplace and bbq 2.5 STOREY 2FD + GARAGE To construct a 2 storey two-family dwelling with a detached accessory building (garage), at the rear providing 2 parking spaces, having vehicular access from the lane. 1. No Strata Titling permitted 2. No A/C Unit proposed 3. NO Bar sink proposed 4. Schedule B: (Beerinder Singh Sidhu) P.Eng (604.339.0034) Structural 5. Schedule B: (Zhao Guan) P.Eng (778.868.5635) Geotechnical 6. BC Housing (Asanti Development Ltd) | NULL
PP-2020-01366 | 2020-05-04 | 622 E 54TH AVENUE, Vancouver, BC V5X 1L6 | Plumbing Permit | Residential | New | Completed | Residential - To construct a two-storey two-family dwelling ($704,000) with a detached accessory building (garage) at the rear providing 2 parking spaces, having vehicular access from the lane. 1. A/C units proposed in rear yard. 2. Bar sinks (2) proposed in basement 3. Schedule B: Md. Shahidul Alam P.Eng (6046537475) Structural & Geotechnical 4- HPO: Residential Builder- Dod Construction Ltd. | NULL
EP-2020-03110 | 2020-04-30 | 840 HOWE STREET, Vancouver, BC V6Z 2L2 | Electrical Permit | Commercial | NULL | Expired | Annual / Operating - ANNUAL/OPERATING PERMIT RENEWAL OF EP-2019-03916 VALID MAY 2, 2020 TO MAY 1, 2021 | NULL
EP-2020-03090 | 2020-05-05 | 4398 PUGET DRIVE, Vancouver, BC V6L 2V8 | Electrical Permit | Residential | New | Completed | Installation / Repair - Residential - New construction laneway Electrical rough-wire and finishing Underground tek installation Extra low voltage Upgrading service - 200A 120/240V duplex meter base LWH main switch - 100A 120/240V Main house switch - 150A 120/240V EVC | 8000
SP-2020-00701 | 2020-05-04 | 220 E 16TH AVENUE, Vancouver, BC V5T 2T4 | Sprinkler Permit | Residential | Renovation - Dwelling Unit(s) only | Completed | Residential - re work the sprinkler system to current wall and ceiling layout 220 E 16th Av Interior alterations to provide improvements to the main and upper floor of this existing 2-family dwelling building. Scope of work to include re-configuring rear deck, relocating the heating system to the crawlspace, installing a lift/elevator, and installing a hatch access at the entrance on the main floor. Exterior alterations to upgrade all windows, skylights and doors in the existing openings. HRV is proposed in the closet on 2nd floor. | NULL
EP-2020-03089 | 2020-05-05 | 2547 WOODLAND DRIVE, Vancouver, BC V5N 3P4 | Electrical Permit | Residential | Addition | Completed | Installation / Repair - Residential - New. Low voltage, telephone, data cable Building permit work description: To permit exterior and interior alterations to this existing three-storey, two unit Multiple Conversion Dwelling, including the repair of fire damage to the third storey and relocation of one unit from the second to the first storey. ***Entire House to be Sprinklered to NFPA-13D*** Energy Efficiency Upgrades to be in conformance with by-law and table 11.2.1.4. of the 2014 Vancouver Building By-Law | 3487
EP-2020-03092 | 2020-05-08 | 1037 E 59TH AVENUE, Vancouver, BC V5X 1Y8 | Electrical Permit | Residential | New | Completed | Installation / Repair - Residential - 1FD+SS - COMPLETE SECURITY ALARM - Pre wiring rough & Finish: Security systems, cameras, speaker, vacuum ,TV, Tel, Data To construct a 2 storey one-family dwelling with a secondary suite ($662,200). | 3900
EP-2020-03093 | 2020-05-05 | 2549 KITCHENER STREET, Vancouver, BC V5K 3C7 | Electrical Permit | Residential | Addition | Completed | Installation / Repair - Residential - Wiring for new detached garage Building permit work description: To construct a detached 24'x 23.92' accessory building(two-car garage) at the rear of this existing one family dwelling with a secondary suite site to provide 2 parking spaces having vehicle access from the rear lane. Note: Roof drainage to 2'x 2'x 12' rock pit. | 950
EP-2020-03095 | 2020-05-08 | 801 E 54TH AVENUE, Vancouver, BC V5X 1L8 | Electrical Permit | Commercial | Renovation | Completed | Installation / Repair - Commercial - exit signs, emergency lights, co detectors, smoke detectors, tamper resistant plugs in rooms 121, 122, 124, 125 -smoke detectors will be added in each of the rooms, these detectors will be connected to the fire alarm panel and they will be verified by a third party. the service will not be affected. lighting, the lights will be screwed to the wall -DP-2020-00190: In Review -IA-2020-00109 | 5000
EP-2020-03094 | 2020-05-08 | 1041 E 59TH AVENUE, Vancouver, BC V5X 1Y8 | Electrical Permit | Residential | New | Completed | Installation / Repair - Residential - LWH - COMPLETE SECURITY ALARM - wiring rough & Finish: Security systems, TV, Tel, Data & Door Bell To construct a 1.5 storey laneway house building + 1 on grade parking space, having vehicular access from the lane. | 1000
PP-2020-00170 | 2020-01-24 | 2495 ADANAC STREET, Vancouver, BC V5K 2M3 | Plumbing Permit | Residential | New | Completed | Residential - to install 1 gravity sump and 1 pump sump "ENGINEER LETTER TO BE GIVEN TO INSPECTOR" To construct a 2-storey two-family dwelling ($703,000.00) with a detached accessory building (garage) at the rear providing 2 parking spaces, having vehicular access from the lane. | NULL
EP-2020-00433 | 2020-01-23 | 1595 MARPOLE AVENUE, Vancouver, BC V6J 2R9 | Electrical Permit | Residential | Addition | Completed | Installation / Repair - Residential - Install lights and branch circuits | 8485
EP-2020-00434 | 2020-01-23 | 4203 W 14TH AVENUE, Vancouver, BC V6R 2X7 | Electrical Permit | Residential | Addition | Completed | Installation / Repair - Residential - Installation new Rogers security system, taking over existing sensors (for System Upgraders) | 250
EP-2020-00470 | 2020-02-03 | 2711 E KENT AVENUE NORTH #5, Vancouver, BC V5S 3T9 | Electrical Permit | Residential | Addition | Completed | Installation / Repair - Residential - -Electrical vehicle Charger for TENANT SPACE #5 Scan and Core hole -Supply and install 3/4" EMT conduit -Supply and install 2P 50A Commander Breaker -Supply and install RW90 single conductor into conduit -Turn on and Test ****SERVICE will remain same and is sufficient for the vehicle charger | 1847.68
GP-2020-00307 | 2020-02-06 | 296 E 65TH AVENUE, Vancouver, BC V5X 2P4 | Gas Permit | Residential | Renovation | Completed | Residential - Re and re furnace | NULL
GP-2020-00308 | 2020-02-06 | 3409 ARBUTUS STREET, Vancouver, BC V6J 3Z5 | Gas Permit | Residential | Renovation | Completed | Residential - Re and re tankless | NULL
EP-2020-00437 | 2020-01-24 | 2889 E 1ST AVENUE #PH7, Vancouver, BC | Electrical Permit | Residential | Addition | Completed | Installation / Repair - Residential - - Add new 6x6 metal JB at the top of the conduit drop and re fit 1" pipe into that JB - Build strut rack across ceiling to suspended the new conduit so it does not affect the insulation on the ceiling of the parkade - Run 3/4" EMT Conduit from the new 6x6 JB to the designated stall - Pull (3) #8 RW90 through the new 3/4" EMT run and back through the conduit in the slab to the electrical room (Panel D) - Supply and install a 100A meter base at the designated stall above the Tesla Wall Connector. This will be linked the to customers account to charge them for power used for the EV Charger. - Supply and install (1) New Tesla wall connector in the designated stall - Set dip switches to 40A Max - Provide as built drawings for conduit routing in parkade ** Amend 03/02/2020** adding Service to the inspection check list ** Amend 03/11/2020** Main: Amps: 400A Volts; 208V Phase: 3 phase EV Charger: Amps: 40A Volts: 208V Phase: 1 Phase ** Amend 03/12/2020** corrected amp from 400 to 40amp ***************** Amend: July 13th -We will not be installing a BC Hydro meter for this anymore. The meter base has been removed. Can we please revise the permit to reflect that. -remove New Service | 2179.33
EP-2020-03097 | 2020-05-11 | 2731 DUKE STREET, Vancouver, BC V5R 4S8 | Electrical Permit | Commercial | New | Completed | Installation / Repair - Commercial - 1FD +LOCK OFF UNIT - COMPLETE ALARM SYSTEM - Finish: Security systems ,TV, Tel, Data & Doorbell | 2400
PP-2020-01367 | 2020-05-05 | 2061 E 36TH AVENUE, Vancouver, BC V5P 1C9 | Plumbing Permit | Residential | New | Completed | Residential - plumbing for: -To construct a two-storey two-family dwelling with a attached accessory building (garage) at the front providing 2 parking spaces, having vehicular access from E 36th ave. | NULL
SP-2020-00702 | 2020-05-04 | 2479 E 6TH AVENUE, Vancouver, BC V5M 1P9 | Sprinkler Permit | Residential | New | Issued | Residential - To construct a 2 storey laneway house building with an open parking pad, providing 1 parking space, having vehicular access from the lane. 1. COVENANT TO BE REGISTERED UNDER THE MAIN HOUSE 2. No Strata Titling permitted 3. NO A/C 4. Schedule B:P.Eng Structural & Geotechnical ALAN PRAHALAD 604-831-1431 | NULL
SP-2020-00704 | 2020-05-04 | 2491 E 6TH AVENUE, Vancouver, BC V5M 1P9 | Sprinkler Permit | Residential | New | Issued | Residential - To construct a 2 storey laneway house building with a surface parking providing 1 parking space having vehicular access from the lane. 1. No A/C unit proposed 2. HPO-Residential Builder-C K W Construction Ltd 3. B1/B2. ALAN PRAHALAD (604-831-1431) Structural & Geotechnical | NULL
SP-2020-00708 | 2020-05-04 | 3407 E 47TH AVENUE, Vancouver, BC V5S 1C8 | Sprinkler Permit | Residential | New | Completed | Residential - 2 FD + SS + Garage To construct a 2 storey + cellar two-family dwelling ($1,925,000.00) with a detached accessory building (garage) and 2 open parking spaces at the rear providing a total of 4 parking spaces, having vehicular access from the lane. 1. Covenant registered at the Land Title Office under CA7936195 2. A/C Unit proposed – ext. components located in Rear Yard adjacent to sunken patio, int. components located on second floor in hall closets. 3. Bar sink located in Cellar Rec. Rms. 4. Schedule B: (S.N. Biswas) P.Eng (604.250.8666) Structural & Geotechnical 5. HPO: Residential Builder- (Sian Group Investments Inc) | NULL
SP-2020-00709 | 2020-05-04 | 2483 E 6TH AVENUE, Vancouver, BC V5M 1P9 | Sprinkler Permit | Residential | New | Issued | Residential - To construct a 2 storey one-family dwelling with a secondary suite located in the Basement with 1 open parking over gravel, providing 1 parking space, having vehicular access from the 20' Lane. 1. Covenant registered at the Land Title Office under CA7427442 2. No Strata Titling permitted 3. No A/C Unit proposed 4. Schedule B: (NAME) P.Eng (604.831.1431) Structural & Geotechnical 6. BC Housing: C K W Construction Ltd | NULL
PP-2020-01368 | 2020-05-06 | 5701 GRANVILLE STREET, Vancouver, BC V6M 4J7 | Plumbing Permit | Commercial | Addition | Completed | Commercial - #110 adding five backflow for the resturan AIR COOLED cancelled -New install rp for dishwasher and ice maker Dcva for wok And new trap prime Water cooler is canceled no longer used (as inspector told owner to either switch to air cool or cancel it no longer used) | NULL
EP-2020-03100 | 2020-05-14 | 1308 E 19TH AVENUE, Vancouver, BC V5V 1L5 | Electrical Permit | Residential | Renovation - Dwelling Unit(s) only | Completed | Installation / Repair - Residential - -CF-2019-015078 Decommission/ remove an unauthorized kitchen and cooking facilities including the range and associated supply circuit breakers. -No service changes. Only removing the existing range from the existing service. *** -Interior alterations to remove the unauthorized kitchen in the basement and re-construct interconnecting stairs from the basement to the main floor in this existing 2 storey and basement one family dwelling on this site. Scope of work includes: removal of cabinets, counters, oven and associated wiring. | 250
PP-2020-01370 | 2020-05-06 | 2669 WATERLOO STREET, Vancouver, BC V6R 3H8 | Plumbing Permit | Residential | New | Completed | Residential - Plumbing in Laneway house -To construct a 2 storey laneway house building with an open parking pad providing 1 parking space over gravel, having vehicular access from the 20' Lane. | NULL
EP-2020-03103 | 2020-05-11 | 3639 OSLER STREET, Vancouver, BC V6H 2W5 | Electrical Permit | Residential | Renovation | Completed | Installation / Repair - Residential - Power for the second unit. -Convert existing rec room into the suite, add kitchen, add dryer and washer. **** -Interior alterations only and change of use of this existing one-family dwelling to a one-family dwelling with secondary suite, with five parking spaces provided in attached garage. Scope of work includes new kitchen, Minor changes to doors and partition walls. | 4000
EP-2020-03105 | 2020-05-06 | 2690 LARCH STREET, Vancouver, BC V6K 4K9 | Electrical Permit | Commercial | Addition | Completed | Installation / Repair - Commercial - Electrical connection of the following mechanical equipment for HVAC upgrade. (2) condensing units on roof (1) heat pump (3) AHU communication kits (3) Heat recovery units (1) heat pump (1) exhaust fan (6) pumps Re locate (1) existing electrical panel to meet CEC clearance requirements ******** -Exterior alterations to install an outdoor heat recovery storage tank and interior alterations to convert a staff work room to mechanical room to provide energyefficient HVAC upgrade (heat pumps and related electrical) at this existing community centre (icerink) on this site. >>>>> -Dec. 16th -Heat trace test report uploaded | 19400
EP-2020-03231 | 2020-05-05 | 6299 TYNE STREET, Vancouver, BC V5S 3L6 | Electrical Permit | Residential | New | Completed | Installation / Repair - Residential - LWH - electrical rough -in and finishing . data - cable To construct a 2 storey laneway house building with an 1 on grade parking space, having vehicular access from the lane. AMEND: JULY 13/2020 REMOVE SECURITY WIRING FROM WORK DESCRIPTION "scope of work includes electrical and data cable only , no security wiring . thanks" | 6000
EP-2020-03115 | 2020-05-06 | 3002 GRAVELEY STREET, Vancouver, BC V5K 3K4 | Electrical Permit | Residential | New | Completed | Installation / Repair - Residential - Rough in and finishing of new duplex house Building permit work description: To construct a two-storey two-family dwelling with a detached accessory building (garage) at the rear providing 2 parking spaces having vehicular access from the lane. Note: This is a 2 storey building pursuant to the Zoning and Development By-Law **No A/C units proposed **No Bar sinks ******THIS PERMIT HAS BEEN ISSUED UNDER THE REQUIREMENTS OF VBBL 2014 AND THE GREEN HOMES PROGRAM****** NOTE: To achieve the required FSR. A floor space exclusion of 2% has been applied to this application. TERMS:Building to be sprinklered to NFPA 13D requirements. | 22000
BP-2020-01390 | 2020-05-04 | 453 W 12TH AVENUE, Vancouver, BC V5Y 1V4 | Building Permit | Building Permit (BP) | Addition / Alteration | Completed | Field Review - Addition / Alteration - To relocate existing EOC Muster Station emergency container from 496 W Broadway (parking lot) to NE corner of 453 W 12th Ave (City Hall) site, adjacent to Yukon St. OK for BP and Field Review per A.Wroblewski Feb.11, 2020 Schedules submitted: CRP A, B (Architectural), B (Electrical), B (Geotechnical) | 12000
EP-2020-00443 | 2020-01-23 | 3057 W 13TH AVENUE, Vancouver, BC V6K 2V1 | Electrical Permit | Residential | Renovation | Completed | Installation / Repair - Residential - Basement suite renovation - move lights + add 2x switch locations, add 3 x pot lights, add/relocate a few general receptacles. New circuits for: AFCI general plugs + Fridge. | 5000
EP-2020-00441 | 2020-01-21 | 1280 SEYMOUR STREET, Vancouver, BC V6B 3N9 | Electrical Permit | Commercial | New | Expired | Temporary Power - Commercial - To provide temporary power to this site. | NULL
GP-2020-00204 | 2020-01-23 | 478 E 19TH AVENUE, Vancouver, BC V5V 1J7 | Gas Permit | Residential | Renovation | Completed | Residential - replacement gas furnace NOTE: No building work alteration proposed | NULL
EP-2020-00445 | 2020-01-22 | 2188 E 53RD AVENUE, Vancouver, BC V5P 1X7 | Electrical Permit | Residential | New | Completed | Installation / Repair - Residential - Complete security alarm, finishing Building permit work description: To construct a 2 storey + cellar one-family dwelling with a secondary suite located in the cellar with an open parking pad, providing 1 parking space, having vehicular access from the lane. Note: This is a 2 storey building pursuant to the Zoning and Development By-Law Proposed bar sink at Cellar A/C unit proposed at rear Addresses assigned per the approved plans, Fire and Emergency street access (walkway) to the secondary suite is from the West side. Street access must be provided & maintained at all times and the building addresses posted to be visible from the street in accordance with the Building By-law prior to Final Inspection. ******THIS PERMIT HAS BEEN ISSUED UNDER THE REQUIREMENTS OF VBBL 2014 AND THE GREEN HOMES PROGRAM********* | 2000
EP-2020-00450 | 2020-01-21 | 1521 W BROADWAY, Vancouver, BC V6J 1W6 | Electrical Permit | Commercial | New | Expired | Temporary Power - Commercial - To provide temporary power to this site. | NULL
EP-2020-00446 | 2020-01-22 | 2182 E 53RD AVENUE, Vancouver, BC V5P 1X7 | Electrical Permit | Residential | New | Completed | Installation / Repair - Residential - Complete security alarm, finishing Building permit work description: To construct a 2 storey laneway house building with an open parking pad, providing 1 parking space, having vehicular access from the lane. Note: This is a 1 ½ storey building pursuant to the Zoning & Development By-law No A/C unit Building to be sprinklered to NFPA 13D requirements NOTE: To achieve the required FSR. A floor space exclusion of 3% has been applied to this application as per section 11.24.18 of the district schedule, to accommodate improved building performance. ******THIS PERMIT HAS BEEN ISSUED UNDER THE REQUIREMENTS OF VBBL 2014****** | 1000
BP-2020-01391 | 2020-06-09 | 4505 VALLEY DRIVE, Vancouver, BC V6L 2L1 | Building Permit | Building Permit (BP) | Addition / Alteration | Completed | Field Review - Addition / Alteration - To provide a new replacement 16'-6" wide by 26'-0" long ancillary accessory building for storage use at the northwest corner of this site containing an existing Community Care Facility - Class B building. Related to DP-2020-00118. OK for field review as per Earl Howe, April 29, 2020. | 50000
BP-2020-01392 | 2021-06-15 | 942 GRANVILLE STREET, Vancouver, BC V6Z 1L2 | Building Permit | Building Permit (BP) | Salvage and Abatement | Completed | Enquiry Centre - Salvage and Abatement - Interior alterations to allow salvage of non-structural building components prior to or during abatement work and removal of non-structural hazardous materials in this existing commercial building QP is Ramin Hamidnejad of Kinetic OHS Services Ltd. Ok for Field Review, April 29th, 2020 Note: "Notice of Demolition must be provided to District Building Inspector 24 hours in advance of demolition by calling 3-1-1 or 604-873-7000 outside of Vancouver." The deconstruction shall be in accordance with the submitted deconstruction plan and to be confirmed through an acceptable Deconstruction Compliance Report form with copies of recycling and disposal facility receipts. Attach all receipts and submit by email to compliancereport@vancouver.ca. All deconstruction is to be completed to the satisfaction of the Director of Planning prior to the issuance of the building permit. | 0
PP-2020-01371 | 2020-05-12 | 891 GRANVILLE STREET, Vancouver, BC V6Z 1L1 | Plumbing Permit | Commercial | Tenant Improvement | Completed | Commercial - PLUMBING -Interior alterations to provide improvements for this existing Restaurant Class 1 tenant on the ground and upper floors in this commercial building on this site. Work to renovate the dining area, public washrooms, service area, crew room, and crew washroom. - VBBL 2019 -Mechanical & Plumbing Schedule B submitted by Wally Kwong, 604.882.9500 | NULL
PP-2020-01372 | 2020-05-04 | 670 UNION STREET, Vancouver, BC V6A 2B9 | Plumbing Permit | Residential | Renovation | Completed | Residential - House Lifted, New Foundation, New Sump and city sewer connection to PL | NULL
BP-2020-01396 | 2021-06-15 | 952 GRANVILLE STREET, Vancouver, BC V6Z 1L2 | Building Permit | Building Permit (BP) | Salvage and Abatement | Completed | Enquiry Centre - Salvage and Abatement - Interior alterations to allow salvage of non-structural building components prior to or during abatement work and removal of non-structural hazardous materials in this existing commercial building QP is Ramin Hamidnejad of Kinetic OHS Services Ltd. Ok for Field Review, April 29th, 2020 Note : This is a salvage and abatement permit only and does not authorize any demolition or deconstruction work on the house. Once you have completed your salvage and abatement, please send the report to enviro.reporting@vancouver.ca | 0
EP-2020-03108 | 2020-05-06 | 2061 BEACH AVENUE, Vancouver, BC V6G 1Z3 | Electrical Permit | Commercial | Renovation | Completed | Installation / Repair - Commercial - New Roger's cellular site 100 amp, 120/208 volt, 3 phase sub-service with BC Hydro meter. This will be a new service . New sub-service 100 Amps, 120/208 Volts, 3 Phase. BC Hydro Meter Require ********** -Exterior alterations only to install nine (9) antennas which would be screened with a fibreglass shroud and associated mechanical equipment on the existing roof of this existing Flamingo Apartments Multiple Dwelling building for Rogers. | 32388
EP-2020-03112 | 2020-05-06 | 1924 W 45TH AVENUE, Vancouver, BC V1V 1V1 | Electrical Permit | Commercial | New | Completed | Installation / Repair - Commercial - Data/Tel wiring ************ -To construct new two-storey Elementary School (Maple Grove Elementary) on this site. | 45000
EP-2020-03122 | 2020-05-04 | 453 W 12TH AVENUE, Vancouver, BC V5Y 1V4 | Electrical Permit | Commercial | Tenant Improvement | Completed | Installation / Repair - Commercial - Fan Coil Replacement Fire Alarm Lighting MUA and Pump Replacement -Lighting - demo and re-install new fixtures Fire Alarm - Coordinate Demolition and Re-Install of one existing fire alarm speaker strobe and one Fire Alarm Junction Box, all other existing devices to remain in place Fire Alarm VI Please see attached demolition plan and IFC Power Drawings ****** -2nd Floor Interior alterations only to provide improvements to the east side of the 2nd floor for this existing general office tenant in this existing Municipally Designated Heritage 'M' building. Scope of work includes removal and addition of partition walls, doors, millwork, electrical, mechanical and plumbing work. >>> Amend: Sept. 24 -Attachment L and VI | 66130.43
DB-2020-01399 | 2020-12-02 | 4274 SOPHIA STREET, Vancouver, BC V5V 3V7 | Building Permit | Development and Building Permit (DB) | New Building | Completed | Low Density Housing - New Building - 1 STOREY LANEWAY HOME + 1 OPEN PARKING To construct a 1 storey laneway house building ($241,750.00) with an open parking pad providing 1 parking space over gravel, having vehicular access from the 20' Lane. 1. No Strata Titling permitted 2. No A/C Unit proposed 3. Schedule B: (O. Wegner) P.Eng (604.579.0110) Structural 4. Schedule B: (P.K.L. Fong) P.Eng (604.837.3205) Geotechnical 5. BC Housing (Smallworks Studio and Laneway Housing Inc) NOTE: To achieve the required FSR. A floor space exclusion of 3% has been applied to this application as per section 11.24.18 of the district schedule, to accommodate improved building performance. Address has been assigned per the approved plans as the fire/emergency access to the laneway house is from the West side. This access must be provided & maintained at all times in accordance with the Building By-law. "Combustible projections or roof soffits on an exposing building face shall not project to less than .45m from the property line and shall be in compliance with VBBL 2019 9.10.15.5.(9)" The entire building, INCLUDING THE ATTACHED GARAGE (if applicable), to be sprinklered to NFPA 13D. ******THIS PERMIT HAS BEEN ISSUED UNDER THE REQUIREMENTS OF VBBL 2019 AND THE GREEN HOMES PROGRAM****** | 241750
SP-2020-00712 | 2020-05-04 | 885 DUNSMUIR STREET, Vancouver, BC | Sprinkler Permit | Commercial | Renovation | Completed | Commercial - To relocate sprinklers to make legal. #410 - 4th floor Interior alterations to provide improvements for a new office tenant on the 4th floor (#410) of this existing commercial building. Scope of work: remove partition walls and doors to two offices for new staff kitchenette and phone room This application does not include any of the following: 1. Not more than 20 sprinklers (add, relocate, or remove), 2. hydraulic calculations, 3. change in occupancy and /or hazard classification, 4. warehouse storage arrangements, 5. mobile compact storage arrangements, 6. alternative solutions, 7. changes to the sprinkler system supply piping (e.g. valves, mains, cross-mains, branch-lines, etc.), or 8. flexible sprinkler pipe. | NULL
DB-2020-01400 | 2020-08-18 | 6335 BRUCE STREET, Vancouver, BC V5P 3M8 | Building Permit | Development and Building Permit (DB) | New Building | Issued | Low Density Housing - New Building - 1.5 STOREY LANEWAY HOME To construct a 2 storey laneway house building ($231,250.00) with an attached garage and 1 open parking pad, providing a total of 2 parking spaces, having vehicular access from the 20' Lane. Note: This is a 1 ½ storey building pursuant to the Zoning & Development By-law. 1. Covenant not required with existing house 2. No Strata Titling permitted 3. No A/C Unit proposed 4. Schedule B: (S.N. Biswas) P.Eng (604.250.8666) Structural & Geotechnical 5. HPO: Residential Builder- (Tricap Development Ltd) 6. The entire building, INCLUDING THE ATTACHED GARAGE, to be sprinklered to NFPA 13R NOTE: To achieve the required FSR. A floor space exclusion of 3% has been applied to this application as per section 11.24.18 of the district schedule, to accommodate improved building performance. Address Information: Principle Dwelling: #1 – 6335 Bruce st. Laneway home: #3 – 6335 Bruce St. Address assigned per approved plans. Fire and Emergency street access (walkway) to the laneway house is from the north side.Street access must be provided and maintained at all times. The building addresses are to be posted and to be visible from the street in accordance with the Building By-law prior to final inspection. NOTE: Information regarding the principal building on the survey and site plan is for reference only. Any discrepancy between information regarding the principal building on the survey and/or site plan and approved permit drawings for the principal building are neither approved nor authorized under this laneway house permit. *EXISTING HOUSE* Note: Bldg 1 (principal bldg) addressed #1 – 6335 Bruce st. retained on site. **THIS PERMIT HAS BEEN ISSUED UNDER THE REQUIREMENTS OF VBBL #12511 (2019).** | 231250
EP-2020-03116 | 2020-04-29 | 1007 W 58TH AVENUE, Vancouver, BC V6P 1V9 | Electrical Permit | Commercial | New | Expired | Temporary Power - Commercial - To provide temporary power to this site. | NULL
SP-2020-00713 | 2021-03-09 | 1055 VERNON DRIVE, Vancouver, BC V6A 3P4 | Sprinkler Permit | Commercial | New | Completed | Commercial - *** Below Grade Sprinklers and Construction Standpipe Only*** For all sprinkler work to the 2014 VBBL; NFPA 13, 2013; standpipe work to NFPA 14, 2010; fire pump work to NFPA 20, 2010; and alternative solutions prepared by (entre name of firm) for work below grade sprinkler system and the below grade and above grade construction standpipe system for this newly constructed (entre description from Building Permit). site details: To construct a 4-storey industrial and office building over two levels of underground parkade with repair garage/subsidiary office on the main/mezzanine floor; manufacturing on the 2nd floor; manufacturing/offices on the 3rd floor; and offices on the 4th floor. THIS IS A CERTIFIED PROFESSIONAL PROJECT and the CP is Susana Chui, P.Eng C.P. Related Permits: 1. SP-2020-00836 - 1055 Vernon Dr. (Above grade sprinklers and final standpipe design). Notes: 1. Permit Issued during COVID-19 pandemic. 2. Sprinkler Engineer of Record Mr. Ryan Pavey, P.Eng. of Cardinal Engineering Ltd. 3. Separate permit and documents required for above ground sprinkler and final standpipe design. 4. Per March 03, 2021 email correspondence from Ryan Pavey, P.Eng. all unmarked sprinkler pipe 1" UNO and all unmarked standpipe 4" UNO 5. Per March 03, 2021 email correspondence from Ryan Pavey, P.Eng. Listed heat tracing system Raychem w/ n-Vent 465 controller to be used for protection of wet piping in unheated areas. | NULL
EP-2020-00447 | 2020-01-23 | 2288 PINE STREET #108, Vancouver, BC V6J 5G4 | Electrical Permit | Residential | Renovation - Dwelling Unit(s) only | Completed | Installation / Repair - Residential - UNIT# 108 Rough in and finish bathroom renovation. New potlight, bath fans, and vanity light. Update switch and GFCI receptacle | 2000
EP-2020-00448 | 2020-01-24 | 2148 W 38TH AVENUE, Vancouver, BC V6M 1R9 | Electrical Permit | Commercial | Renovation | Completed | Installation / Repair - Commercial - Replace the existing Fire Alarm Panel with new fire alarm panel only, for the purpose of Bulletin 2018-004-BU/EL. ** Amend 07/20/2020** fire alarm panel breaker-painted and locked off | 1500
EP-2020-00449 | 2020-01-24 | 2336 WALL STREET, Vancouver, BC V5L 1B7 | Electrical Permit | Commercial | Renovation | Completed | Installation / Repair - Commercial - Replace the existing Fire Alarm Panel with new fire alarm panel only, for the purpose of Bulletin 2018-004-BU/EL. | 1500
EP-2020-00455 | 2020-01-24 | 6632 MAIN STREET, Vancouver, BC V5X 3H2 | Electrical Permit | Commercial | Addition | Completed | Installation / Repair - Commercial - Prewire and Completion of Security System installation <30V 6632 MAIN ST Interior alteration for the interior demolition only to combine these existing 3 retail unit to be 1 retail shell unit. | 902.62
EP-2020-00457 | 2020-01-27 | 1172 ROBSON STREET, Vancouver, BC V6E 1B2 | Electrical Permit | Commercial | Renovation | Completed | Installation / Repair - Commercial - Maintenance replacement of fire alarm panel | 5000
PP-2020-00173 | 2020-01-21 | 456 MOBERLY ROAD #408, Vancouver, BC V5Z 4L7 | Plumbing Permit | Commercial | Renovation | Completed | Commercial - SUITE # 408 Replace 1 tub and 1 stand up shower with 2 stand up shower. | NULL
BP-2020-00214 | 2020-02-18 | 891 GRANVILLE STREET, Vancouver, BC V6Z 1L1 | Building Permit | Building Permit (BP) | Addition / Alteration | Completed | Field Review - Addition / Alteration - Interior alterations to provide improvements for this existing Restaurant Class 1 tenant on the ground and upper floors in this commercial building on this site. Work to renovate the dining area, public washrooms, service area, crew room, and crew washroom. OK for Field Review per R.Walton, January 21, 2020 CRP Schedule A & Architectural Schedule B submitted by Reilen Reyes, AIBC, 604.298.3700 Mechanical & Plumbing Schedule B submitted by Wally Kwong, 604.882.9500 Electrical Schedule B submitted by Dave Hans P.Eng., 604.474.4080 Notes: 1. No work to kitchen proposed 2. Energy trigger chosen; E2 - Lighting - Upgrade to Local Control (per 9.4.1.1(a) of ASHRAE 90.1-2016) | 400000
PP-2020-01416 | 2020-06-22 | 8655 BOUNDARY ROAD, Vancouver, BC V5S 4N3 | Plumbing Permit | Commercial | New | Completed | Commercial - Excavation/ Installation of underground site services. To construct a new single storey gas station containing a deli,a gas bar canopy and an ancillary car wash building. Class 2 cooking (no grease laden vapours) in the deli area. This permit is to replace BP-2019-00085. | NULL
EP-2020-03130 | 2020-05-06 | 980 HOWE STREET, Vancouver, BC V6Z 0C8 | Electrical Permit | Commercial | Tenant Improvement | Completed | Installation / Repair - Commercial - Add furniture workstations, Floors, 4,5,6. branch/appliance circuits. | 27500
PP-2020-01721 | 2020-05-28 | 7766 MUNROE CRESCENT, Vancouver, BC V5S 3J9 | Plumbing Permit | Residential | Addition | Completed | Residential - 1FD+SS - Re and re, re pipe, adding 7 fixtures. Exterior and interior alterations to enclose the existing rear deck on the main floor and to convert a portion of the existing basement to a secondary suite for this existing one storey plus basement one family dwelling on this inside without lane site. | NULL
EP-2020-03123 | 2020-04-29 | 3649 ETON STREET, Vancouver, BC V5K 1K8 | Electrical Permit | Residential | New | Expired | Temporary Power - Residential - To provide temporary power to this site. Renewal of EP-2019-03632 Valid April 24, 2020 - April 23, 2021 | NULL
EP-2020-03125 | 2020-05-05 | 8133 ONTARIO STREET, Vancouver, BC V5X 0A7 | Electrical Permit | Commercial | NULL | Expired | Annual / Operating - Annual Operating Permit -renewal of EP-2019-04089 -Valid: May 15, 2020 - May 14, 2021 | NULL
EP-2020-03126 | 2020-05-05 | 765 E 39TH AVENUE, Vancouver, BC V5W 1K5 | Electrical Permit | Residential | New | Completed | Installation / Repair - Residential - 2FD - security,camera,tel,tv,computer,wiring & completion 2.5 STOREY 2FD + GARAGE To construct a 2 storey two-family dwelling ($717,725.00) with a detached accessory building (garage), at the rear providing 2 parking spaces, having vehicular access from the lane. | 4000
PP-2020-01375 | 2020-05-12 | 2751 CHARLES STREET, Vancouver, BC V5K 3A6 | Plumbing Permit | Residential | New | Completed | Residential - Plumbing and heating -2 FD + SS + Garage To construct a two-storey two-family dwelling with 1 secondary suite with a detached accessory building (garage) at the rear providing 2 parking spaces and 1 open surface parking space, having vehicular access from the lane. - No Bar sinks proposed | NULL
PP-2020-01420 | 2020-05-07 | 3115 W 29TH AVENUE, Vancouver, BC V6L 1Y5 | Plumbing Permit | Residential | New | Issued | Residential - Plumbing for 6 bathroom single family dwelling. To construct a 2 storey + cellar one-family dwelling ($752,325.00) with a detached accessory building (garage), at the rear providing 3 parking spaces, having vehicular access from the lane. Note: This is a 2 storey building pursuant to the Zoning and Development By-Law 1- Bar/Sink proposed in basement Rec Room 2- A/C unit proposed in the rear sunken patio 3- Schedule B: Wei Zheng Su P.Eng (604.367.6645) Structural & Geotechnical & Architectural 4- HPO: Residential Builder- Lewis Vancouver Development Ltd. | NULL
BP-2020-01402 | 2021-03-25 | 1206 KASLO STREET, Vancouver, BC V5K 3Z7 | Building Permit | Building Permit (BP) | Addition / Alteration | Issued | High Density Housing / Commercial - Addition / Alteration - Building Permit for DP-2019-00225 To alter and convert this existing One-family dwelling to a multiple conversion dwelling (Building 1) containing two dwelling units on the west portion of the site sharing a built-in 2-car parking garage and one surface parking to a 2-storey one-family infill dwelling, having vehicular access from the lane. Revision #1: (Main building): Change one of the bedrooms in the basement to a crawl space in Unit 2 (back unit), change roof slope at the rear portion of the building from 10/12 to 7/12, add 2nd bedroom on upper floor, and reconfigure Unit 2 to reflect the changes. P Volpi, Oct. 20, 2021. Revision 2: Building 1 is to be sprinklered to NFPA 13D. | 500000
BP-2020-01404 | 2020-06-02 | 401 W GEORGIA STREET, Vancouver, BC V6B 5A1 | Building Permit | Building Permit (BP) | Addition / Alteration | Completed | Field Review - Addition / Alteration - Suite #1050 - 10th floor Interior alterations to provide improvements for an existing tenant on the 10th floor (#1050) to expand into #1070 (retain unit #1050) in this existing commercial building on this site. Scope of work: to remove a demising wall between the two units and demo partition wall for new layout, lighting, finishes, & kitchen in expansion area only. REVISION #1: delete Lunch Room 1001, and delete Office 1006 and make into an open workstation area, add Office in area 1003 (now labelled as Office 1002), expand the existing Staff Room 1004, relocate millwork, reconfigure workstations along the West window wall and change contractor from BC Coastal Projects Ltd. to Reotech Construction. Changes to ASHRAE. REVISION #2: to convert the open area to a new Office Room 1015 and to retain or retrofit the millwork. Increase in project value from $180,000 to $190,000. No changes to ASHRAE. Feb. 2, 2021, mlh Selected Energy Upgrade: L2 - Lighting - Upgrade to incorporate Automatic Full OFF (per 9.4.1.1.(h) of ASHRAE 90.1-2016) OK for Field Review per L.Telefson, April 29, 2020 Letters of Assurance submitted; Schedule A submitted by; Peter Kuo, P.Eng. ph#604.689.1915 Mechanical,Plumbing, and Fire Schedule B by Peter Kuo, P.Eng. ph#604.689.1915. Electrical Schedule B by Alex Gonzales, P.Eng. ph#604.689.1915. | 190000
PP-2020-01382 | 2020-05-14 | 2757 CHARLES STREET, Vancouver, BC V5K 3A6 | Plumbing Permit | Residential | New | Completed | Residential - Plumbing for new construction. -To construct a two-storey two-family dwelling with 1 secondary suite (with a detached accessory building (garage) at the rear providing 2 parking spaces and 1 open surface parking space, having vehicular access from the lane. -No Bar sinks proposed | NULL
PP-2020-01377 | 2020-05-06 | 4524 W 11TH AVENUE, Vancouver, BC V6R 2M4 | Plumbing Permit | Residential | New | Completed | Residential - utility sink in a new garage -To construct a single car garage accessory building at the rear of this existing one-family dwelling site. -Note: Rock drain provided. *** THIS PERMIT HAS BEEN ISSUED UNDER THE REQUIREMENTS OF THE VANCOUVER BUILDING BYLAW 2019 *** | NULL
EP-2020-03264 | 2020-05-08 | 910 W 10TH AVENUE, Vancouver, BC V5Z 1M9 | Electrical Permit | Commercial | Addition | Completed | Installation / Repair - Commercial - Installation of access control system-NO MAG LOCKS Location: Vancouver General Hospital; Jim Pattison Pavilion North; Ground Floor; West 10th Ave Staff Entrance; Door G10 | 1083
DB-2020-01405 | 2020-07-14 | 540 E 26TH AVENUE, Vancouver, BC V5V 2H7 | Building Permit | Development and Building Permit (DB) | Addition / Alteration | Completed | Field Review - Addition / Alteration - CF-2019-016506 Exterior and interior alterations to renovate all floors of this existing 2-storey and basement one-family dwelling on this site. Scope of work includes, validate crawlspace conversion, remove suite in basement, reduce impermeable surfaces. Interior walls removed on main and upper floors, remove powder room on upper floor for new walk-in closet. Letter of assurance submitted: Sch B (Struct): P. Khorram, P.Eng, 604.506.4446 OK for Field Review per L.Telefson, April 29, 2020 Notes: - Scope of work to include energy upgrade in accordance with Article 11.2.1.4 of the Vancouver Building By-law. Building envelope air sealing and upgrading attic insulation are required. - Applicant is advised to keep receipts for all work done for energy upgrades in accordance with Article 11.2.1.4 of the Vancouver Building By-law. Second follow-up Energuide assessment may also be required. - Any discontinued domestic water pipes and drainage pipes related to the removal of the unauthorized suite to be permanently capped off. - Remove the hood fan, range and all associated wiring up to the supply breaker in the unauthorized suite on the lower floor. Note: rear deck approved under dp-2021-00387 | 300000
BP-2020-01406 | 2020-05-14 | 1339 ROBSON STREET, Vancouver, BC V6E 1C6 | Building Permit | Building Permit (BP) | Addition / Alteration | Completed | Field Review - Addition / Alteration - 1339 Robson Interior alterations for interior demolition to this existing Restaurant Class 1 to shell in this existing commercial building on this site. Scope of work: remove all interior partition walls, doors and decommission appliances and equipment/fixtures. OK for Field Review per L. Telefson, April 29, 2020 Energy upgrade exempt: Interior demolition NOTE: Separate permit(s), ASHRAE checklist and building upgrades under VBBL 2019 Part 11 required prior to further occupancy in this space. Building Sprinklered – Building inspector determined on site a separate sprinkler permit is required, May 13, 2020. | 40000
EP-2020-03134 | 2020-05-06 | 1990 HARO STREET, Vancouver, BC V6G 1H6 | Electrical Permit | Commercial | Renovation | Completed | Installation / Repair - Commercial - Electrical room for suite# 308. Emergency replacement of suite main shut off located in electrical room of apartment building. Please issue permit ASAP as BC hydro requires a permit in order to issue a red tag number for meter pulling. | 900
EP-2020-03133 | 2020-05-05 | 7239 OAK STREET, Vancouver, BC V6P 4A1 | Electrical Permit | Commercial | New | Expired | Temporary Power - Commercial - -CF-2019-011569 To provide temporary power to this site. -DB – NOT ISSUED: Work authorized by this permit is for placement of a temporary power pole only and does not authorize any site construction and/or excavation. A separate Building Permit will be required prior to commencement of any other work on this site. | NULL
EP-2020-03135 | 2020-05-06 | 2265 GRAVELEY STREET, Vancouver, BC V5L 3C1 | Electrical Permit | Residential | Renovation | Completed | Installation / Repair - Residential - renovating only the second floor of this house. It has 3 bedrooms and 2 bathrooms. needs plugs, switches, light, Smokey etc. Amendment: June 2, 2020 Installing 3 data boxes containing cat 6 Building permit work description: Exterior and interior alterations to renovate and add dormers to 2nd floor level; add and re-build new roof; rebuild entry and front entrance to this existing single family to a single family with secondary suite dwelling inside with lane site. Landscape Note: One new Part 2 Schedule D is to be planted in the front yard as a requirement for the Work Without Permit front yard tree removal. This new tree has been indicated on the approved Landscape plan DB-2018-00807 | 3500
BP-2020-01407 | 2021-07-06 | 1636 PANDORA STREET, Vancouver, BC V5L 1L6 | Building Permit | Building Permit (BP) | Addition / Alteration | Issued | Field Review - Addition / Alteration - Interior alterations for fire repair to this existing two-storey (shell) food manufacturing A and Wholesale Class A with ancillary office use building on this site. Letters of assurance submitted: Sch A: Scott Gordon, AIBC, 604.220.8272 Sch B (Arch): Scott Gordon, AIBC, 604.220.8272 Sch B (Struct): G.R. Anderson, P.Eng, 604.946.0253 Sch D: Scott Gordon, AIBC, 604.220.8272 OK for Field Review per L.Telefson, April 29, 2020 Note: 1. Building permit and occupancy permit is required for future tenancy in this space. Upgrades under VBBL 2019 Part 11, and Environmental Review is required prior to any future occupancy in space. 2. Partial second storey only per plans | 40000
EP-2020-03137 | 2020-04-29 | 3530 W 33RD AVENUE, Vancouver, BC V6N 2H4 | Electrical Permit | Residential | New | Expired | Temporary Power - Residential - To provide temporary power to this site. | NULL
SP-2020-00716 | 2020-05-04 | 1675 W 47TH AVENUE, Vancouver, BC V6M 2M3 | Sprinkler Permit | Residential | New | Completed | Residential - To construct a 2 storey laneway house building with a surface parking providing 1 parking space having vehicular access from the lane. - Covenant registered at the Land Title Office under CA7544970 - No Strata Titling permitted - No A/C unit proposed - B1/B2. Peter Yee, P.Eng (604.255.3868) Structural & Geotechnical - HPO : Platinum Seal Project Canada Inc. | NULL
EP-2020-03139 | 2020-05-07 | 4732 ARGYLE STREET, Vancouver, BC V5N 3X8 | Electrical Permit | Residential | New | Completed | Installation / Repair - Residential - We need to do new wiring for the laneway house. Including finishing, lights fixtures. 200 amp main service. Building permit work description: To construct a 2 storey laneway house building with an open parking pad, providing 1 parking space, having vehicular access from the lane. Note: This is a 1 ½ storey building pursuant to the Zoning & Development By-law Note: Bldg 1 (principal bldg) addressed #1- 4732 ARGYLE STREET retained on site. **No A/C unit proposed ******THIS PERMIT HAS BEEN ISSUED UNDER THE REQUIREMENTS OF VBBL 2014****** TERMS:Building to be sprinklered to NFPA 13D requirements. | 8000
EP-2020-03144 | 2020-05-06 | 2934 E 27TH AVENUE, Vancouver, BC V5R 1N8 | Electrical Permit | Residential | New | Completed | Installation / Repair - Residential - LANEWAY HOUSE. WIRING UNDER GROUND CABLES AND SERVICE . MAIN SERVICE 200 AMPS, MAIN HOUSE 125 AMPS, LANE WAY 100 AMPS. Building permit work description: To construct a 2 storey laneway house building with an attached garage and 1 open parking pad, providing a total of 2 parking spaces, having vehicular access from the lane. Note: This is a 1 ½ storey building pursuant to the Zoning & Development By-law **No A/C unit located ******THIS PERMIT HAS BEEN ISSUED UNDER THE REQUIREMENTS OF VBBL 2014 AND THE GREEN HOMES PROGRAM****** TERMS:Building to be sprinklered to NFPA 13D requirements. | 8000
PP-2020-01383 | 2020-05-07 | 3639 OSLER STREET, Vancouver, BC V6H 2W5 | Plumbing Permit | Residential | Tenant Improvement | Completed | Residential - To install new plumbing for a kitchen and laundry in a secondary suite. Interior alterations only and change of use of this existing one-family dwelling to a one-family dwelling with secondary suite, with five parking spaces provided in attached garage. Scope of work includes new kitchen, Minor changes to doors and partition walls. | NULL
EP-2020-03146 | 2020-05-06 | 3492 W 36TH AVENUE, Vancouver, BC V6N 2R9 | Electrical Permit | Residential | New | Issued | Installation / Repair - Residential - single family dwelling wiring. Building permit work description: Building Permit for DP-2017-01328 To construct a 2 storey + cellar one-family dwelling with a detached accessory building (garage), at the rear providing 3 parking spaces, having vehicular access from the lane. Note: This is a 2 storey building pursuant to the Zoning and Development By-Law **Bar/Sink proposed in Cellar - Rec Room **A/C unit proposed - Rear yard sunken patio / 2nd floor - closet ******THIS PERMIT HAS BEEN ISSUED UNDER THE REQUIREMENTS OF VBBL 2014 AND THE GREEN HOMES PROGRAM****** TERMS: Building to be sprinklered to NFPA 13D requirements. | 25000
DB-2020-01408 | 2020-09-03 | 3080 W BROADWAY, Vancouver, BC V6K 2H1 | Building Permit | Development and Building Permit (DB) | Addition / Alteration | Issued | High Density Housing / Commercial - Addition / Alteration - Tenant Improvement and Change of Major Occupancy; Interior alteration to create new demising wall in this existing mixed use (A2, E) one storey building on 3080 W Broadway and change of major occupancy for 3080 W Broadway from Retail (Group E) to Personal service (Group D). "3086 W Broadway" to remain as (Group E) Major Occupancy shell space. Separate TI is required for this unit. Scope of work within newly created unit at 3080 W Broadway: - Interior alteration to add 3 washrooms, - Create new spa treatment room, - Create new staff/office room. No exterior change is proposed. Building Review Branch Notes: - Schedule A, B (Architectural and Mechanical ) submitted. CRP: Nicholas Waissbluth - Upgrade as per part 11, Major Renovation (F2, S2, N3, A3, E4). For E4, Lighting Control would be upgraded as per 9.4.1 of ASHRAE 90.1-2016. - New demising wall is 2-hour fire rated. - Exit exposure reviewed by code consultant Murray Johnson, CP, P.Eng *Reviewed as per VBBL 2019 and during the 2020 pandemic crisis. | 100000
EP-2020-00478 | 2020-03-02 | 1250 W HASTINGS STREET, Vancouver, BC V6E 2M4 | Electrical Permit | Commercial | New | Issued | Installation / Repair - Commercial - electrical installation of new 19 sty 20 unit residential tower with 2 CRU spaces. Building permit work description: Construction of a new 19 storey building with Retail Store on the second floor, 20 dwelling units on the 3rd through 19th floors, and 3 levels of underground parking accessed from West Hastings Street. Stage I (excavation/shoring) issued December 13, 2017. Stage I (revision 1): drawings revised to incorporate underpinning at the west face. (issued April 6, 2018) Stage II (full structure) issued July 12, 2018. Stage III (Full construction) issued February 6, 2019. | 1200000
DB-2020-00217 | 2020-07-02 | 1648 W 63RD AVENUE, Vancouver, BC V6P 2H8 | Building Permit | Development and Building Permit (DB) | New Building | Completed | Low Density Housing - New Building - To construct a 2 storey laneway house building ($153,960.00) with an open parking pad, providing 1 parking space, having vehicular access from the lane. Note: This is a 1 ½ storey building pursuant to the Zoning & Development By-law 1. Covenant registered at the Land Title Office under CA8231020 2. No Strata Titling permitted 3. No A/C unit located 4. Schedule B: Neil A.Latta P.Eng (306.927.9525) Structural & Geotechnical 5. HPO: Residential Builder- JBI Development Ltd Address has been assigned per the approved plans as the fire/emergency access to the laneway house is from the east side. This access must be provided & maintained at all times in accordance with the Building By-law. ******THIS PERMIT HAS BEEN ISSUED UNDER THE REQUIREMENTS OF VBBL 2019 (#12511)****** | 153960
GP-2020-00201 | 2020-01-23 | 2045 W 36TH AVENUE, Vancouver, BC V6M 1L1 | Gas Permit | Residential | New | Completed | Residential - Zero Clearance Gas Fireplace to New SFD Vent & Gas Hookup Only Building permit work description: To construct a two storey plus cellar one-family dwelling with 1 surface parking space with access from rear lane. No strata titling permitted. Covenant registered at the Land Title Office u A/C unit proposed at rear yard Bar sink proposed in cellar rec. room | NULL
BP-2020-00218 | 2021-03-01 | 5909 ATHLONE STREET, Vancouver, BC V6M 3A3 | Building Permit | Building Permit (BP) | Demolition / Deconstruction | Completed | Enquiry Centre - Demolition / Deconstruction - To demolish this one family dwelling building to grade. ($30,000) Note: No Salvage & Abatement as structural integrity of house was severely compromised in fire therefore demolished by the city. "Notice of Demolition must be provided to District Building Inspector 24 hours in advance of demolition by calling 3-1-1 or 604-873-7000 outside of Vancouver." The deconstruction shall be in accordance with the submitted deconstruction plan and to be confirmed through an acceptable Deconstruction Compliance Report form with copies of recycling and disposal facility receipts. Attach all receipts and submit by email to compliancereport@vancouver.ca. All deconstruction is to be completed to the satisfaction of the Director of Planning prior to the issuance of the building permit. | 30000
EP-2020-00463 | 2020-01-27 | 1250 W HASTINGS STREET, Vancouver, BC V6E 2M4 | Electrical Permit | Commercial | New | Completed | Interim - Commercial - To continue work started by another company Scope of work: slab, underground, raceways, grounding, branch circuits. Service connection to BC Hydro is not permitted under this permit | 1000
EP-2020-00464 | 2020-01-21 | 2716 E 15TH AVENUE, Vancouver, BC V5M 2K3 | Electrical Permit | Residential | New | Expired | Temporary Power - Residential - To provide temporary power to this site. | NULL
EP-2020-00468 | 2020-03-03 | 7325 BLENHEIM STREET, Vancouver, BC V6N 1S2 | Electrical Permit | Residential | New | Completed | Installation / Repair - Residential - Low Voltage wiring for Audio, Video, Security & Communications Complete security alarm installation To construct a 2 storey one-family dwelling stable, tractor shed, pool and cabana with 2 parking spaces. | 47250
PP-2020-00178 | 2020-01-24 | 282 E 18TH AVENUE, Vancouver, BC V5V 1E6 | Plumbing Permit | Residential | New | Completed | Residential - Plumbing rough fun and finishing installation To construct a 1 storey laneway house building with 1 on grade parking space, having vehicular access from the lane. | NULL
EP-2020-03148 | 2020-04-30 | 2322 GRAVELEY STREET, Vancouver, BC V5L 3C4 | Electrical Permit | Residential | New | Expired | Temporary Power - Residential - To provide temporary power to this site. | NULL
GP-2020-01169 | 2020-05-06 | 1663 CEDAR CRESCENT, Vancouver, BC V6J 2P8 | Gas Permit | Residential | Renovation | Completed | Residential - Re & Re Boiler | NULL
GP-2020-01170 | 2020-05-06 | 3367 FLEMING STREET, Vancouver, BC V5N 3V6 | Gas Permit | Residential | Renovation | Completed | Residential - Re & Re Boiler | NULL
EP-2020-03274 | 2020-05-06 | NULL | Electrical Permit | Commercial | New | Completed | Installation / Repair - Commercial - New overhead service for Telus Small Cell on joint use wood pole Amendments as discussed: Specific Location: Pole Service - 687 Powell St, BC Hydro Pole # BC106633 Work Description add: Pole Service - 687 Powell St Volts: 120 Amps: 15 Service Phase: 1 Phase 2 Wire Size of Conductor: 10 AWG Material of Service Conductor: copper Size of Grounding Conductor: 4 | 450
EP-2020-03149 | 2020-05-05 | 1138 MELVILLE STREET, Vancouver, BC V6E 4S3 | Electrical Permit | Commercial | NULL | Expired | Annual / Operating - Annual Operating Permit - renewal of EP-2019-03917 - Valid: May 10, 2020 - May 9, 2021 | NULL
BP-2020-01410 | 2020-09-22 | 905 W 21ST AVENUE, Vancouver, BC V5Z 1Z2 | Building Permit | Building Permit (BP) | Demolition / Deconstruction | Completed | Low Density Housing - Demolition / Deconstruction - To demolish the existing one family dwelling building ($15,000) on this site by means of deconstruction. Demolition – Pre 1950’s Pre-1950 Green Demolition Conditions Apply : 75% Recycling Rate of Building Materials Required This permit is subject to the Green Demolition Bylaw (11023) Note: Demo Declaration by Deconstruction – Company Name JVT Excavating and Demolition Ltd. (Contact Name: Sukhvinder Kang (778)-893-1643 | 15000
PP-2020-01386 | 2020-05-06 | 446 W 8TH AVENUE, Vancouver, BC V5Y 1N9 | Plumbing Permit | Commercial | Addition | Completed | Commercial - Adding a mop sink , and dishwasher , redoing drainage on double compartment sink Interior Alterations for the new tenant of this Retail - Limited Food (Group E) unit - Mr Japanese Curry to have 16 seats on the ground level of this 5-storey mixed-use building. Note: - Class 4 Cooking Operation. Existing ventless hood to remain, new cooking equipment and mop sink is proposed. Processed through CRC. *****This permit has been reviewed under the 2019 Vancouver Building By-law (#12511).***** | NULL
BP-2020-01411 | 2020-07-10 | 905 W 21ST AVENUE, Vancouver, BC V5Z 1Z2 | Building Permit | Building Permit (BP) | Salvage and Abatement | Completed | Low Density Housing - Salvage and Abatement - Salvage and abatement permit only for BP-2020-01411 and to be completed under the supervision of a registered professional. This permit does not authorize demolition, deconstruction or construction work. QP: Terry (Tarlochan) Sunar, MCA Environmental Consulting Inc. AScT 604-805-1344 tsunar@shaw.ca | 0
PP-2020-01387 | 2020-05-11 | 3030 VICTORIA DRIVE, Vancouver, BC V5N 4M1 | Plumbing Permit | Residential | Renovation | Completed | Residential - The home has been poorly renovated in the past. Replace incorrect water piping and drainage and replace plumbing fixtures. | NULL
GP-2020-01172 | 2020-05-11 | 3030 VICTORIA DRIVE, Vancouver, BC V5N 4M1 | Gas Permit | Residential | Renovation | Completed | Residential - Replace most or all of the gas piping from meter to furnace and hot water tank. Install new furnace and hot water tank. | NULL
GP-2020-01173 | 2020-05-06 | 96 E 24TH AVENUE, Vancouver, BC V5V 1Z4 | Gas Permit | Residential | Renovation | Completed | Residential - Hook-up fireplace to existing gas line, gas line for range, gas line for bbq | NULL
EP-2020-03153 | 2020-05-07 | 2135 E 2ND AVENUE, Vancouver, BC V5N 1E9 | Electrical Permit | Residential | New | Completed | Installation / Repair - Residential - tv,telephone,alarm prewire and complete Building permit work description: 2 FD + Detached Garage To construct a 2 ½ storey two-family dwelling with a detached accessory building (garage) providing 2 parking spaces, having vehicular access from the lane. **A/C proposed – (2) Exterior components located in Rear Yard adj. to Garage, (2) Interior components located in Bedroom Closets on 2nd Floor Note: This is a 2 storey building pursuant to the Zoning and Development By-Law **THIS PERMIT HAS BEEN ISSUED UNDER THE REQUIREMENTS OF VBBL 2014 AND THE GREEN HOMES PROGRAM** | 3000
DB-2020-01415 | 2020-08-31 | 2880 LAKEWOOD DRIVE, Vancouver, BC V5N 4V5 | Building Permit | Development and Building Permit (DB) | Demolition / Deconstruction | Completed | Enquiry Centre - Demolition / Deconstruction - To provide for the demolition/deconstruction of an existing One-Family Dwelling building. OK for SIPS processing as per Howie Chow, April 30, 2020. Note: Notice of Demolition must be provided to District Building Inspector 24 hours in advance of demolition by calling 3-1-1 or 604-873-7000 outside Vancouver | 25000
SP-2020-00717 | 2020-05-04 | SKYTRAIN STATION - 2698 RUPERT STREET, Vancouver, BC V1V 1V1 | Sprinkler Permit | Commercial | New | Completed | Commercial - New Tim Hortons branch needs a new fire protection. Alterations to create a new Tim Horton`s at the main entrance platform of this existing Skytrain transit station. The applicant has chosen to have this treated as a restaurant (A2) rather than a limited food service retail (E) occupancy. | NULL
BP-2020-01417 | 2021-03-23 | 1162 E 16TH AVENUE, Vancouver, BC V5T 2W3 | Building Permit | Building Permit (BP) | New Building | Issued | High Density Housing / Commercial - New Building - **********************PART 5 ***************************** To construct a new three storey, Multiple Dwelling containing Three Unit with a detached two car garage and one surface parking in the rear having vehicular access from the lane. Dwelling units are side by side, no overlap. Building Review Branch Notes: - Building Permit for DP-2019-00596 - Schedule A, B (Architectural , Structural + Geo-technical), D provided. CRP: Eric Stine - Sprinkler to NFPA 13D as per 3.2.5.12(3)(c), see terms. - Governed by Part 4 & 5 of VBBL. - Spatial separation calculation as per 9.10.14 - AC unit proposed in rear yard * Reviewed as per VBBL 2019, and issued during 2020/2021 pandemic crisis. | 1200000
PP-2020-02326 | 2020-07-31 | 3601 RAE AVENUE, Vancouver, BC V5R 2P6 | Plumbing Permit | Commercial | New | Issued | Commercial - Underground plumbing, sumps , pumps, draintile, RWL To construct 4-storey stacked townhouses containing 26 dwelling units, all over 2 levels of underground storage garage having access from a Lane. NOTE: Several months after the intake meeting the site address was changed to 3601 Rae Avenue (originally submitted as 3633 Rae Av). This is a CP Process Permit and the applicant is Susana Chui, CP (Camphora Engineering Ltd.) Stage 1: Excavation & Shoring. (Sept. 11/19, B. Smith) Stage 2: Full structural to roof. (March 23/20, B. Smith) | NULL
EP-2020-03157 | 2020-05-12 | 666 BURRARD STREET, Vancouver, BC V6C 2X8 | Electrical Permit | Commercial | Tenant Improvement | Completed | Installation / Repair - Commercial - -21st fl Wiring for replacement Liebert AC unit in server room. -Yes, the AC unit is going into the same location. Wire size is being increased to #4 AWG, fed from a new 3P70A breaker. | 3566.79
EP-2020-03159 | 2020-05-08 | 1950 W 5TH AVENUE, Vancouver, BC V6J 1P7 | Electrical Permit | Commercial | Renovation | Completed | Installation / Repair - Commercial - Maintenance replacement of fire alarm panel | 5000
PP-2020-01391 | 2020-05-07 | 546 KEEFER STREET, Vancouver, BC V6A 1Y3 | Plumbing Permit | Residential | New | Completed | Residential - All new plumbing Interior and exterior alterations and change of use to this existing character-assessed one-family dwelling to a one-family dwelling with secondary suite. Scope of work to include converting basement to secondary suite, exterior upgrades to building envelope, minor additions to main and upper floors. | NULL
PP-2020-01392 | 2020-05-07 | 3585 W 29TH AVENUE, Vancouver, BC V6S 1T2 | Plumbing Permit | Residential | New | Completed | Residential - 1FD+SS - Installation of DCVA back-flow preventer for residential irrigation system To construct a 2 storey one-family dwelling ($979,312.50) with a secondary suite located in the Basement/Cellar with a laneway house in the rear providing 1 surface parking spacs, having vehicular access from the lane. | NULL
EP-2020-03161 | 2020-05-07 | NULL | Electrical Permit | Commercial | New | Completed | Installation / Repair - Commercial - Installing TELUS micro cell on wooden utility pole | 800
EP-2020-03162 | 2020-05-07 | NULL | Electrical Permit | Commercial | New | Completed | Installation / Repair - Commercial - Installing TELUS micro cell on wooden utility pole | 800
EP-2020-03163 | 2020-05-07 | NULL | Electrical Permit | Commercial | New | Completed | Installation / Repair - Commercial - Installing TELUS micro cell on wooden utility pole | 800
EP-2020-03306 | 2020-05-06 | NULL | Electrical Permit | Commercial | New | Completed | Installation / Repair - Commercial - New Overhead service for Telus Small Cell on joint use wood pole ** Amend 06/30/2020*** Amendments as discussed: Specific Location: Pole Service - 925 Heatley Ave, BC Hydro Pole # BC106094 Work Description add: Pole Service - 925 Heatley Ave Volts: 120 Amps: 15 Service Phase: 1 Phase 2 Wire Size of Conductor: 10 AWG Material of Service Conductor: copper Size of Grounding Conductor: 4 | 450
PP-2020-00197 | 2020-01-27 | 1951 FRANKLIN STREET, Vancouver, BC | Plumbing Permit | Commercial | Tenant Improvement | Completed | Commercial - installation of sanitary and venting, domestic water supply hot and cold to all fixture locations.one hot water tank drain line ran to sink fixture. | NULL
GP-2020-00202 | 2020-01-22 | 4713 PATON STREET, Vancouver, BC V6L 2H9 | Gas Permit | Residential | New | Completed | Residential - Installation of one boiler in the new Laneway To construct a 2 storey laneway house building providing 1 on grade parking space, having vehicular access from the lane. | NULL
GP-2020-00203 | 2020-01-21 | 420 E 17TH AVENUE, Vancouver, BC V5V 1B1 | Gas Permit | Residential | Renovation | Completed | Residential - Replacement of Hot Water Tank | NULL
SP-2020-00116 | 2020-01-28 | 1710 E 47TH AVENUE, Vancouver, BC V1V 1V1 | Sprinkler Permit | Residential | New | Completed | Residential - New fire sprinkler system in lane house. Building to be sprinklered to NFPA 13D requirements Building permit work description: To construct a 2 storey laneway house building with an open parking pad, providing 1 parking space, having vehicular access from the East 47th street. Note: This is a 1 ½ storey building pursuant to the Zoning & Development By-law 1. Covenant registered at the Land Title Office under CA7218951 2. No Strata Titling permitted 3. No A/C unit 4. Schedule B: Mehdi Elmi P.Eng (604.492.4559) Structural & Geotechnical Building to be sprinklered to NFPA 13D requirements ******THIS PERMIT HAS BEEN ISSUED UNDER THE REQUIREMENTS OF VBBL 2014****** | NULL
EP-2020-00474 | 2020-01-21 | 3531 MARSHALL STREET, Vancouver, BC V5N 4S2 | Electrical Permit | Residential | Renovation | Completed | Installation / Repair - Residential - bringing power to outbuilding (shed) no building work permitted . | 200
BP-2020-00222 | 2020-03-05 | 200 BURRARD STREET, Vancouver, BC V6C 3L6 | Building Permit | Building Permit (BP) | Addition / Alteration | Cancelled | Field Review - Addition / Alteration - #1300 - 13th Floor (full floor) Interior alterations to provide tenant improvements on the 13th floor (#1300) in this existing mixed use building. Scope of work: per the VBBL to remove a portion of a partition wall, millwork and finishes and to construct a new partition wall to create an additional office, new glazed doors, acoustical panels, finishes, electrical work and data. TENANT: Borden Ladner Gervais Note: Main reception on the 12th floor #1200. Internal stairs 9-14th floors per BP215348 Building Sprinklered OK for Field Review - Jan 21/20 Energy Upgrade Exemption: N/A (BOMA BESt (Path 1)) Processed Thru FIT | 15000
EP-2020-03167 | 2020-05-07 | 507 W BROADWAY, Vancouver, BC V5Z 1E6 | Electrical Permit | Commercial | Renovation | Completed | Installation / Repair - Commercial - 4th floor -Re and re power for furniture | 1800
PP-2020-01394 | 2020-05-07 | 1093 WOLFE AVENUE, Vancouver, BC V6H 1V9 | Plumbing Permit | Residential | New | Completed | Residential - Installation of back flow for irrigation system To construct a one-family dwelling with a detached car garage ($969,225). 1- No strata titling permitted 2- A/C unit proposed 3- Schedule B Billy Xu P.Eng (604.534.2118) Structural 4- Schedule B Joel Blanco P.Eng (604.882.8475) Geotechnical 5. Schedule B and D-1 P.Eng. Sunil Bhanot 604-575-8220 Building Envelope. | NULL
EP-2020-03213 | 2020-05-01 | 650 W 41ST AVENUE, Vancouver, BC V5Z 2M9 | Electrical Permit | Commercial | New | Expired | Temporary Power - Commercial - To provide temporary power to this site. | NULL
EP-2020-03168 | 2020-05-06 | 768 SEYMOUR STREET, Vancouver, BC | Electrical Permit | Commercial | Renovation | Completed | Installation / Repair - Commercial - Low voltage BMS controls | 21900
BP-2020-01422 | 2020-05-25 | 3310 FRASER STREET, Vancouver, BC V5V 4C1 | Building Permit | Building Permit (BP) | Addition / Alteration | Completed | Field Review - Addition / Alteration - Interior alterations to provide improvements by reconfiguring the demising wall between two units (3320 and 3328) and demolishing partition walls in 3 units (also 3310) to create shell units for future tenants in this existing commercial building. Ok for field review per Shannon Le Apr 30/2020 CRP & Architectural Schedule B submitted by Ted Murray Architect AIBC, 604.734.4050 Electrical Schedule B submitted by Blake Shine, P.Eng., 604.475.6725 Note: 1. DBI to determine if separate sprinkler permit is required 2. Energy upgrade: E2 - Lighting - Upgrade to incorporate Automatic Full OFF (per 9.4.1.1.(h) of ASHRAE 90.1-2016) | 52000
BP-2020-01423 | 2020-06-18 | 555 SEYMOUR STREET, Vancouver, BC V6B 3H6 | Building Permit | Building Permit (BP) | Addition / Alteration | Completed | Field Review - Addition / Alteration - P1 & Level 7 - Interior alterations to update the existing HVAC and cooling system in the Data Centre located on Level 7 and P1 in the Mechanical Room, in this existing school building on this site. OK For Field Review per R.Rattray, S.Le & A.Campbell - April.30.2020 No Change to Existing Fire Rated shaft, some patches required. Schedule A and Mechanical/Plumbing Schedule B submitted by Graeme Terris - 604.238.2937 Electrical Schedule B submitted by Herb Sweeney, P.Eng. - 604.475.6725 This is a sprinklered building. District Building Inspector determined a Sprinkler Permit is not required. Jun 16, 2020 Exempt from energy upgrade per Greg McCall | 258970
EP-2020-00481 | 2020-01-23 | 1168 HAMILTON STREET, Vancouver, BC V6B 2S2 | Electrical Permit | Commercial | New | Completed | Installation / Repair - Commercial - Installation of an alarm security system in the front server room. This is for the Central station component, to install a low voltage central station monitoring system to monitor the building. | 1210
DB-2020-00224 | 2021-02-22 | 2940 VIRTUAL WAY, Vancouver, BC V5M 0A6 | Building Permit | Development and Building Permit (DB) | Addition / Alteration | Completed | High Density Housing / Commercial - Addition / Alteration - Interior alterations only to reverse doors at vestibules accessing from Building 7 at 2940 Virtual Way to P2 & P3 levels of Parkade in Building 5 at 2930 Virtual Way and to install electromagnetic locks on these doors in order to restrict accesses to Building 7. Scope of work includes addition of two new doors at the existing end-trip facilities on P2, removal of two parking stalls on P2, minor duct work, and reversing the direction of the existing horizontal exits in order to lead from Building 7 to Building 5 on these two levels. OK for DB as per Andrew Wroblewski on Oct 03, 2019. Sch A, Arch B & Mech B are submitted. ******THIS PERMIT HAS BEEN ISSUED UNDER THE REQUIREMENTS OF VBBL 2019******** Building Review Branch Notes: - All new work shall conform to VBBL 3.1.5 Noncombustible Construction in Building 7. - New exit signs shall be integrated with the existing exit signage system. - No mechanical duct shall obstruct into the existing parking space with clear height less than 6.56’. Reviewed during the 2020 Pandemic. | 124058
EP-2020-00480 | 2020-01-21 | 765 UNION STREET, Vancouver, BC V6A 2C3 | Electrical Permit | Residential | Renovation | Expired | Temporary Power - Residential - To provide temporary power to this site. | NULL
PP-2020-00181 | 2020-01-24 | 3507 FRASER STREET, Vancouver, BC V5V 4C5 | Plumbing Permit | Commercial | Renovation | Completed | Commercial - Piping and fixture installation | NULL
PP-2020-00191 | 2020-01-27 | 1568 E 11TH AVENUE, Vancouver, BC | Plumbing Permit | Residential | Renovation | Completed | Residential - 1568 E 11th Av (2nd & 3rd storey) Exterior and interior alts to this existing sprinklered, Multiple Conversion Dwelling building (containing 2 dwelling units) to renovate the upper floor of 1568 E 11th Ave to relocate non-loadbearing partition walls, install a new window on the west elevation, and update bathroom. | NULL
PP-2020-01395 | 2020-05-03 | 765 E 39TH AVENUE, Vancouver, BC V5W 1K5 | Plumbing Permit | Residential | New | Completed | Residential - sump installation | NULL
SP-2020-00718 | 2020-05-04 | 1214 E 17TH AVENUE #3, Vancouver, BC V5V 1C6 | Sprinkler Permit | Residential | New | Completed | Residential - Building Permit for DP-2019-00098 to develop a one-storey one-family infill house with an exterior one-car surface parking having vehicular access from the rear lane in conjunction with retention of the existing character house on this site. | NULL
EP-2020-03215 | 2020-05-12 | 650 W 41ST AVENUE, Vancouver, BC V5Z 2M9 | Electrical Permit | Commercial | Renovation | Completed | Installation / Repair - Commercial - Install of raceway and wiring for new lift station | 15000
EP-2020-03441 | 2020-05-12 | 403 E KENT AVENUE NORTH, Vancouver, BC V5X 4M2 | Electrical Permit | Commercial | Tenant Improvement | Completed | Installation / Repair - Commercial - Unit#6 - Tenant improvements. Power and DATA lines for new offices. There will be new heat detectors added to existing, building fire alarm system. Building permit work description: Tenant Improvement for Unit #6 Interior alterations and a change of use from Wholesale Class - A (Group F2) to Warehouse/Storage in conjunction with General Office (Lush Manufacturing) (Group F2) for this existing warehouse space on this site. Scope of work to include rebuilding new office space at 23%, new bathrooms (1 universal and 4 men/women), New Showers (1 regular , 1 Accessible), new bike storage, kitchen and lounge, electrical, plumbing, and sprinkler work. No work permitted in remaining Warehouse/storage space. Note: 1. Racking System Approved under BP-2018-05955 2. This permit supersedes BU460039 for floor layout in Warehouse Space 3. Building is Sprinklered - Separate sprinkler permit required for proposed sprinkler work 4. Energy trigger chosen; L2 - Lighting - Upgrade all hard wired Lighting within an occupied space to High Efficiency light systems 5. This permit has been reviewed under VBBL 2014 >>>>> Amend: June 1st -Attachment L and Fire alarm VI--(see application documents tab) | 70000
EP-2020-03169 | 2020-05-07 | 1975 E 12TH AVENUE, Vancouver, BC V5N 2A6 | Electrical Permit | Commercial | Renovation | Completed | Installation / Repair - Commercial - Add electrical panel for new mechanical equipment. Feed rooftop mechanical units. Relamp interior / exterior lighting at facility. *** -Exterior alterations for building envelope repair and to provide interior alterations to this existing 4-storey multiple dwelling (Social Housing) on this site, thereby replacing existing vinyl siding to non-combustible rainscreen fibre-cement, all existing aluminum windows to vinyl windows (same sizes), balcony membranes and glazing of the existing enclosed balconies, repair main roof and roof deck system and install new wiring to replace existing HVAC & service water heating system at parkade and at roof in the same location. ******THIS PERMIT HAS BEEN ISSUED UNDER THE REQUIREMENTS OF VBBL 2014******** | 20000
EP-2020-03170 | 2020-05-01 | 793 E 22ND AVENUE, Vancouver, BC V5V 1V5 | Electrical Permit | Residential | Renovation | Completed | Installation / Repair - Residential - Address electrical issues outlined in failed electrical inspection report. The original electrical permit number is EP-2019-01037. | 240
EP-2020-03172 | 2020-05-05 | 6350 FRONTENAC STREET, Vancouver, BC V5S 3P5 | Electrical Permit | Residential | New | Expired | Temporary Power - Residential - To provide temporary power to this site. -DB – NOT ISSUED: Work authorized by this permit is for placement of a temporary power pole only and does not authorize any site construction and/or excavation. A separate Building Permit will be required prior to commencement of any other work on this site. | NULL
GP-2020-01176 | 2020-06-10 | 227 W 22ND AVENUE, Vancouver, BC V5Y 2G3 | Gas Permit | Residential | New | Completed | Residential - To install boiler 2 fireplace 2 bbq range There is piping for 2 fireplace and 1 bbq range | NULL
EP-2020-03173 | 2020-05-05 | 4925 SHERBROOKE STREET, Vancouver, BC V5W 3M1 | Electrical Permit | Residential | New | Expired | Temporary Power - Residential - To provide temporary power to this site. DB – NOT ISSUED: Work authorized by this permit is for placement of a temporary power pole only and does not authorize any site construction and/or excavation. A separate Building Permit will be required prior to commencement of any other work on this site. | NULL
PP-2020-01398 | 2020-05-07 | 869 W 20TH AVENUE, Vancouver, BC V5Z 1Y3 | Plumbing Permit | Residential | New | Issued | Residential - Plumbing and heating ** Amend 11/19/2020** Correct sub job with correct Building Permit DB-2019-00743 To construct a 2 storey one-family dwelling ($703,730). Envelope and Environmental Separation designed according to Part 5. 1- Covenant registered at the Land Title Office under CA7527483 2- No strata titling permitted 3- No A/C unit proposed 4- Schedule B, Marian Letavay, P.Eng (604-439-0922) Geotechnical 5- Schedule B, Nick de Ridder, P.Eng (604-731-7412) Structural 6- Schedule B&D1, Clinton Cuddington, P.Eng (604-737-0235) Architectural 7- HPO - Vanglo Sustainable Construction Group Ltd. | NULL
SP-2020-00121 | 2020-01-29 | 2959 W 44TH AVENUE, Vancouver, BC V6N 3K3 | Sprinkler Permit | Residential | New | Completed | Residential - install 36 sprinkler heads for new construction for new SFD | NULL
SP-2020-00122 | 2020-01-29 | 3447 TRIUMPH STREET, Vancouver, BC V5K 1T9 | Sprinkler Permit | Residential | New | Cancelled | Residential - install 31 sprinkler heads for new construction of SFD | NULL
EP-2020-00483 | 2020-01-21 | 2596 E 7TH AVENUE, Vancouver, BC V5M 1T4 | Electrical Permit | Residential | New | Expired | Temporary Power - Residential - To provide temporary power to this site. Renewal of EP-2019-00377- | NULL
EP-2020-00484 | 2020-01-22 | 2543 E 8TH AVENUE, Vancouver, BC V5M 1W3 | Electrical Permit | Residential | New | Completed | Installation / Repair - Residential - alarm. cctv.. data. tel. tv. vaccum. | 4500
PP-2020-00182 | 2020-01-24 | 3093 E 1ST AVENUE, Vancouver, BC V5K 4H7 | Plumbing Permit | Residential | New | Completed | Residential - Install out side sump | NULL
SP-2020-00123 | 2020-01-24 | 5155 RUPERT STREET, Vancouver, BC V5R 2K1 | Sprinkler Permit | Residential | New | Completed | Residential - 2 FD + 2 Lock-Off Units + Garage To construct a 2 storey + basement two-family dwelling with 2 Lock-Off units with a detached accessory building (garage) and 2 open parking at the rear providing 4 parking spaces, having vehicular access from the lane. | NULL
PP-2020-00183 | 2020-01-23 | 186 W 44TH AVENUE, Vancouver, BC V5Y 2V4 | Plumbing Permit | Residential | Renovation | Completed | Residential - Changing fixtures. Building permit work description: Interior and exterior alterations to renovate the kitchen in this existing one family dwelling on this site. Exterior scope of work includes relocate rear door, reconfigure existing rear stair and landing, add gas firepit, enlarge window in garage, alter plumbing, gas and electrical wiring. Note: Schedule B1/B2 (Structural) may be required by District Building Inspector Jan 17th . As all work cover w/o city inspection a Structural review and letter will be required. Approved for permit as per Hilton Hartwell, May 9, 2014. | NULL
EP-2020-00487 | 2020-01-21 | 3271 TURNER STREET, Vancouver, BC V5K 2H4 | Electrical Permit | Residential | New | Expired | Temporary Power - Residential - To provide temporary power to this site. | NULL
EP-2020-00485 | 2020-02-18 | 2223 COMMERCIAL DRIVE, Vancouver, BC V5N 4B6 | Electrical Permit | Commercial | Renovation | Completed | Installation / Repair - Commercial - Changing the new track lights Building permit work description: Interior alterations and to change the use of the main floor from Office (Financial Institution), to a Retail Cannabis use, in this existing commercial building on this site. Scope of Work: - remove one washroom, interior walls, and existing exit stair and countertop, and non-permitted awning - install new POS counter, privacy screen, exit stair, secure cannabis storage room, shelving, HVAC system, indoor and outdoor bicycle rack Energy Upgrade Selected: L2 - Lighting - Upgrade to incorporate Automatic Lighting Shutoff (per 9.4.1.1 of ASHRAE 90.1-2016) Schedule (B) Architectural by Nick Bray, Architect, 604.506.8022 Note: 1) All storefront windows to have opaque film per Provincial requirements for Cannabis Store. The film needs to be removed once the Cannabis Store tenant move out. 2) Separate permit is required for all signage. 3) Building Not Sprinklered – No sprinkler inspection or permit required. | 8000
EP-2020-00933 | 2020-02-18 | 3206 KITCHENER STREET, Vancouver, BC V5K 3G2 | Electrical Permit | Residential | New | Completed | Installation / Repair - Residential - New service and wiring for the house wiring a 2 storey one-family dwelling. ** Amend 04/21/2020** UPLOADED NEW LOAD CALCULATIONS ** Amend 05/03/2020** New Load Calculations Main service 200 amps Main house 125 amps Laneway house 100 amps total 2 meters Building permit work description: To construct a 2 storey one-family dwelling with a Laneway House and open parking space in the rear, having vehicular access from the lane. Note: This is a 2 storey building pursuant to the Zoning and Development By-Law 1- Laneway House Covenant (CA7219216) 2- Bar/Sink proposed in the bar room basement 3- A/C unit proposed 4-Schedule -B Structural H.M.Kwon P.Eng (604.850.0364), Schedule -B Geotechnical Larry Deng P.Eng (604 850 0364) "Combustible projections or roof soffits on an exposing building face shall not project to less than .45m from the property line and shall be in compliance with VBBL 2014 9.10.15.5.(9)" The entire building, INCLUDING THE ATTACHED GARAGE (if applicable), to be sprinklered to NFPA 13D. ******THIS PERMIT HAS BEEN ISSUED UNDER THE REQUIREMENTS OF VBBL 2014 AND THE GREEN HOMES PROGRAM****** | 15000
SP-2020-00719 | 2020-05-04 | 3002 GRANT STREET, Vancouver, BC V5K 3H7 | Sprinkler Permit | Residential | New | Completed | Residential - To construct a 2 storey one-family dwelling w/ a Secondary Suite, providing 1 surface parking space next to the LWH, having vehicular access from the lane. - Covenant registered at the Land Title Office under CA7774194 - No strata titling permitted. - Bar/Sink proposed in Rec Room area. - A/C unit proposed in the Rear Yard. - B1/B2. Alan Prahalad, P.Eng (604.831.1431) Structural & Geotechnical - HPO: ARSH Construction Ltd. - No mechanical equipment is permitted in attic. | NULL
EP-2020-03174 | 2020-05-13 | 1323 THE CRESCENT, Vancouver, BC V6H 1T7 | Electrical Permit | Residential | Addition | Completed | Installation / Repair - Residential - To install a ev charger receptacle | 900
PP-2020-01401 | 2020-05-26 | 1850 COMOX STREET, Vancouver, BC V6G 1R3 | Plumbing Permit | Residential | Tenant Improvement | Completed | Residential - UNIT # 1901 Re n re of the kitchen fixture, same location Re n re of the bathroom fixtures, sme location | NULL
EP-2020-03176 | 2020-05-08 | 1411 E 21ST AVENUE, Vancouver, BC V5N 2N3 | Electrical Permit | Residential | Renovation | Completed | Installation / Repair - Residential - TV/DATA/TEL,security alarm, Intercom camera rough-in, and finish -To permit major interior alterations to renovate this existing 3 unit dwelling by removing the kitchen on the second floor, re-configuring the layout to the main, second and half storey to one unit, new internal stair case and creating a secondary suite in the basement to make a single family dwelling with secondary suite to this inside with no lane site. - Energy Efficiency Upgrades to be in conformance with the by-law and table 11.2.1.4. of the 2014 Vancouver Building By-Law | 3000
EP-2020-03179 | 2020-05-07 | 3295 W 12TH AVENUE, Vancouver, BC V6K 2R8 | Electrical Permit | Residential | Addition | Completed | Installation / Repair - Residential - Upgrade service to install electric vehicle charging station 100 amp to 200amp | 3000
EP-2020-03181 | 2020-05-01 | 5380 CHAMBERS STREET, Vancouver, BC V5R 3M1 | Electrical Permit | Residential | New | Expired | Temporary Power - Residential - To provide temporary power to this site. | NULL
PP-2020-00184 | 2020-01-24 | 5068 PRINCE ALBERT STREET, Vancouver, BC V5W 3C6 | Plumbing Permit | Residential | New | Completed | Residential - To construct a 2 storey one-family dwelling with a secondary suite located in the basement and a LWH, at the rear providing 1 surface parking having vehicular access from the lane. | NULL
PP-2020-00185 | 2020-01-24 | 5345 BLENHEIM STREET, Vancouver, BC V6N 2V6 | Plumbing Permit | Residential | New | Issued | Residential - new laneway house plumbing | NULL
EP-2020-00491 | 2020-01-24 | 2845 W 23RD AVENUE, Vancouver, BC V6L 1P2 | Electrical Permit | Residential | New | Completed | Installation / Repair - Residential - alarm installation | 500
EP-2020-00492 | 2020-01-31 | 438 SEYMOUR STREET #1005, Vancouver, BC V6B 6H4 | Electrical Permit | Commercial | Tenant Improvement | Completed | Installation / Repair - Commercial - Check and replace tenant main service breaker/repair connections at meter centre; requires BC Hydro utility meter to be pulled. | 700
EP-2020-00495 | 2020-01-27 | 151 W CORDOVA STREET, Vancouver, BC V6B 1E1 | Electrical Permit | Commercial | New | Completed | Installation / Repair - Commercial - Heat trace to sprinkler, wet stand pipe in parkade. Electrical connections by others | 1690
GP-2020-00230 | 2020-01-27 | 1219 E 15TH AVENUE, Vancouver, BC V5T 2S7 | Gas Permit | Residential | Renovation | Completed | Residential - replace furnace | NULL
EP-2020-00499 | 2020-01-27 | 2040 CORNWALL AVENUE #108, Vancouver, BC V6J 1E1 | Electrical Permit | Residential | Renovation - Dwelling Unit(s) only | Completed | Installation / Repair - Residential - #108 Rewiring full suite Interior alterations only to provide improvements to this existing residential dwelling unit #108 as this existing Multiple Dwelling building. Scope of work: remove & install interior walls , re-wiring and re-plumbing, update kitchen & bathroom, new flooring. OK for field review and district building inspector to verify if the full height partition is load bearing or not as per Ian Mackie's previous on call review, Howie Chow, September 27, 2019. Energy Upgrade: L2 - Lighting - Install lighting dimmer, timers, and/or motion detectors on interior lights | 5000
PP-2020-01403 | 2020-05-07 | 3263 MANITOBA STREET, Vancouver, BC V5Y 1X7 | Plumbing Permit | Residential | New | Completed | Residential - Irrigatrion system | NULL
EP-2020-03182 | 2020-08-07 | 1445 MARPOLE AVENUE #212, Vancouver, BC V6H 1S5 | Electrical Permit | Residential | Renovation - Dwelling Unit(s) only | Completed | Installation / Repair - Residential - #212 - 2nd Floor - Add smoke detectors New plugs in kitchen, bathroom and upgrade lighting Building permit work description: #212 - 2nd Floor Interior alterations to provide flood damage repair to this existing multiple dwelling. Selected Energy Upgrade: L2 - Lighting - Install lighting dimmer, timers, and/or motion detectors on interior lights Building Sprinklered – Building inspector to determine on site if a separate sprinkler permit is required. | 4000
EP-2020-03183 | 2020-05-08 | 3765 W 16TH AVENUE, Vancouver, BC V6R 3C5 | Electrical Permit | Residential | New | Completed | Installation / Repair - Residential - Overhead main 200 Amps service.150 Amps for the house and 100 Amps for the laneway all electrical house rough wiring and finishing. AMENDMENT: May 5, 2020 Main Service 200 amps. Only one service now, no laneway house. Building permit work description: 2 STOREY 1FD + SS To construct a 2 storey one-family dwelling with a secondary suite located in the Cellar with an open parking pad, providing 1 parking space, having vehicular access from the 20' Lane. **A/C Unit proposed – ext. component located in rear yard sunken patio, int. component in located 2nd floor closet. Note: This is a 2 storey building pursuant to the Zoning and Development By-Law **THIS PERMIT HAS BEEN ISSUED UNDER THE REQUIREMENTS OF VBBL 2014 AND THE GREEN HOMES PROGRAM** TERMS:Building to be sprinklered to NFPA 13D requirements. | 18000
PP-2020-01404 | 2020-05-07 | 505 BURRARD STREET, Vancouver, BC V7X 1M3 | Plumbing Permit | Commercial | Addition | Completed | Commercial - #770 Installation of two backflows for coffee and water filtration system | NULL
EP-2020-03184 | 2020-05-07 | 429 W 2ND AVENUE, Vancouver, BC V5Y 1E3 | Electrical Permit | Commercial | Tenant Improvement | Completed | Installation / Repair - Commercial - Electrical connection for a new AHU in parkade. Building permit work description: Interior alterations to install a new exhaust fan in the loading bay with ducting to terminate to the outside and exterior alterations to install a new intake and exhaust louvres within the existing window openings with the louvres to match the existing in profile and colour at this existing Municipally Designated Heritage 'M', Building C - Maynard's Building, as permitted per item #1 below: "1) To install new exhaust fan. The installation of a new intake and exhaust louvres within the existing window openings, with louvres to match existing in profile and colour. The alterations described under item no. 1 above, authorized by the Development Permit Number DB-2020-01211, including conditions and plans forming part thereof, are approved under the Heritage By-law and this Development Permit also constitutes a Heritage Alteration Permit." | 5000
PP-2020-01406 | 2020-05-07 | 4680 WALDEN STREET, Vancouver, BC V5V 3S7 | Plumbing Permit | Residential | Renovation | Completed | Residential - Almost fully restoring this home, basement bathroom plumbing to remain the same with new fixtures, the rest will be redone. Alterations for interior renovation to this existing two-storey one-family dwelling. Scope of work: - Basement - alteration of laundry room, interior wall to create bedroom, replace 2 windows at front - Main fl - kitchen & bathroom update, interior walls, new window at rear - demo & install interior walls, door, new plumbing fixtures and electrical work AMEND: JULY 30/2020 ADD THE FOLLOWING FIXTURES TO BASEMENT: 1x Water Closet 1x Lav 1x floor drain 1x shower | NULL
EP-2020-03205 | 2020-05-07 | 5850 BALSAM STREET #1100, Vancouver, BC V6M 4B9 | Electrical Permit | Residential | Renovation | Completed | Installation / Repair - Residential - Retrofit Lighting to LED , relocate and add outlets -#1100 - 5850 BALSAM STREET Interior alterations to provide improvements to suite (#1100) on the 11th floor of this existing multiple dwelling building on this site. Scope of work includes bathroom & kitchen updates and new flooring. | 9800
EP-2020-03185 | 2020-05-12 | 1980 E 52ND AVENUE, Vancouver, BC V5P 1W7 | Electrical Permit | Residential | Addition | Completed | Installation / Repair - Residential - low voltage wiring -security prewire tel and tv *** -To construct a 2 storey laneway house building with an open parking pad, providing 1 parking space, having vehicular access from the lane. | 850
DB-2020-01427 | 2020-07-23 | 4741 FLEMING STREET, Vancouver, BC V5N 3W5 | Building Permit | Development and Building Permit (DB) | New Building | Completed | Low Density Housing - New Building - 1.5 STOREY LANEWAY HOME + 1 OPEN PARKING To construct a 2 storey laneway house building ($202,750.00) with an open parking pad providing 1 parking space over gravel, having vehicular access from the 20' Lane. Note: This is a 1 ½ storey building pursuant to the Zoning & Development By-law. 1. No Covenant necessary 2. No Strata Titling permitted 3. No A/C Unit proposed 4. Schedule B: Alan Prahalad P.Eng (604.831.1431) Structural & Geotechnical 5. BC Housing Sunrick Development Ltd. NOTE: To achieve the required FSR. A floor space exclusion of 3% has been applied to this application as per section 11.24.18 of the district schedule, to accommodate improved building performance. "Combustible projections or roof soffits on an exposing building face shall not project to less than .45m from the property line and shall be in compliance with VBBL 2019 9.10.15.5.(9)" The entire building, INCLUDING THE ATTACHED GARAGE (if applicable), to be sprinklered to NFPA 13D. ******THIS PERMIT HAS BEEN ISSUED UNDER THE REQUIREMENTS OF VBBL 2019****** Building 2 #3 - 4741 Fleming St - Laneway House (1.5 storey) Address assigned per approved plans. Fire and Emergency street access (walkway) to the laneway house is from the south side. Street access must be provided and maintained at all times. The building addresses are to be posted and to be visible from the street in accordance with the Building By-law prior to final inspection. *EXISTING HOUSE* Note: Bldg 1 (principal bldg) addressed #1- 4741 Fleming Street retained on site. | 202750
DB-2020-00226 | 2021-01-21 | 387 E WOODSTOCK AVENUE, Vancouver, BC V5W 1N2 | Building Permit | Development and Building Permit (DB) | Demolition / Deconstruction | Completed | Low Density Housing - Demolition / Deconstruction - To demolish the existing one family dwelling building ($15,000) on this site. Note: Demo Declaration – DALE AUJLA of EAST WEST EXCAVATING LTD. (604)-763-5301 | 15000
BP-2020-00227 | 2020-04-02 | 387 E WOODSTOCK AVENUE, Vancouver, BC V5W 1N2 | Building Permit | Building Permit (BP) | Salvage and Abatement | Completed | Low Density Housing - Salvage and Abatement - Salvage and Abatement Permit To be completed under the supervision of a registered professional. This permit does not authorize demolition, deconstruction or construction work. Ramin Hamidnejad of Kinetic OHS Services 604-988-0099 (office) 604-401-7174 (cell) ramin@kineticohs.com | 0
BP-2020-00230 | 2020-02-14 | 1521 W BROADWAY, Vancouver, BC V6J 1W6 | Building Permit | Building Permit (BP) | Addition / Alteration | Completed | Field Review - Addition / Alteration - 1521, 1523 & 1525 W Broadway Interior demolition of drywall due to fire damage on the ground and second floors in this existing commercial building on this site. OK for Field Review per W.Wong, January 22, 2020 Note: 1. Separate permit required for future tenant improvements 2. Building is not sprinklered 3. Energy upgrade exempted | 100000
GP-2020-00211 | 2020-01-24 | 8425 DUFF STREET, Vancouver, BC V5P 4B6 | Gas Permit | Residential | New | Completed | Residential - Rough in and final installation To construct a new one-family residential building with three-car garage at rear having vehicular access from the lane (to be constructed). | NULL
GP-2020-00212 | 2020-02-05 | 5155 RUPERT STREET, Vancouver, BC V5R 2K1 | Gas Permit | Residential | New | Completed | Residential - New gas appliances for: 2 FD + 2 Lock-Off Units + Garage To construct a 2 storey + basement two-family dwelling with 2 Lock-Off units with a detached accessory building (garage) and 2 open parking at the rear providing 4 parking spaces, having vehicular access from the lane. | NULL
BP-2020-00236 | 2020-07-09 | 1206 E 22ND AVENUE, Vancouver, BC V5V 1W6 | Building Permit | Building Permit (BP) | Demolition / Deconstruction | Completed | Enquiry Centre - Demolition / Deconstruction - To demolish by deconstruction this existing one-family dwelling building. Recycling 90% pre 1950 with Character Merit (see note from G. Lyons in Prism) Note: "Notice of Demolition must be provided to District Building Inspector 24 hours in advance of demolition by calling 3-1-1 or 604-873-7000 outside of Vancouver." The deconstruction shall be in accordance with the submitted deconstruction plan and to be confirmed through an acceptable Deconstruction Compliance Report form with copies of recycling and disposal facility receipts. Attach all receipts and submit by email to compliancereport@vancouver.ca. All deconstruction is to be completed to the satisfaction of the Director of Planning prior to the issuance of the building permit. Note: - TP ok to be issued with demo - tree barrier memo emailed to applicant w/ DP | 10000
BP-2020-00237 | 2020-06-12 | 1206 E 22ND AVENUE, Vancouver, BC V5V 1W6 | Building Permit | Building Permit (BP) | Salvage and Abatement | Completed | Enquiry Centre - Salvage and Abatement - Interior alterations to allow salvage of non-structural building components prior to or during abatement work and removal of non-structural hazardous materials in this existing single family dwelling building QP is Ramin Hamidnejad of Kinetic OHS Services Ltd. Recycling 90% pre 1950 with Character Merit (see note from G. Lyons in Prism) | 0
EP-2020-00502 | 2020-01-27 | 3075 KINGS AVENUE, Vancouver, BC V5R 4T3 | Electrical Permit | Residential | Renovation | Completed | Installation / Repair - Residential - Cooktop wired to existing range outlet. New wall oven installed. New wire 8/3 ran from electrical panel to new wall oven. NO building work permitted | 475.64
EP-2020-00501 | 2020-01-27 | 905 W PENDER STREET, Vancouver, BC | Electrical Permit | Commercial | Addition | Completed | Installation / Repair - Commercial - #100 adding ip cameras to existing system Interior alterations and change of use from General Office to provide tenant improvements for a new Retail Store and exterior alterations to remove existing double door and replace with a new glazed storefront panel to match existing at unit #100 at this existing commercial building. OK to process a BP only for exterior alterations to provide new glazed storefront panel as per Susan Chang, July 25, 2016. OK for field review as per Kien Wong, July 25, 2016. Note: No translucent or opaque film, artwork, posters, shelving, display case, curtains or similar elements are to be installed on or directly outside or inside of the approved glazing. Letters of Assurance Submitted: Schedule A – Commitment by Owner and CRP Schedule B – Architectural Schedule B – Mechanical Schedule B – Plumbing Schedule B – Fire Suppression Systems Schedule B – Electrical Energy Upgrade: Upgrade to incorporate Automatic Lighting Shutoff (per 9.4.1.1 of ASHRAE 90.1 - 2010) | 6080
EP-2020-00566 | 2020-01-28 | 2531 E HASTINGS STREET, Vancouver, BC | Electrical Permit | Commercial | Renovation | Completed | Installation / Repair - Commercial - Relocate power for appliances and receptacles. Wiring for new walk in freezer Interior and exterior alteration to provide new kitchen equipment and new type of cooking for a new tenant in this existing restaurant in this commercial building on this site. | 5000
EP-2020-00503 | 2020-01-27 | 4529 W 10TH AVENUE, Vancouver, BC | Electrical Permit | Commercial | Renovation | Completed | Installation / Repair - Commercial - prewire & completion of security & cat 5e data, cable Interior alterations and to change the use from Retail Store to a Retail Cannabis Store in this existing mixed-use building on this site. OK for field review as per Jamie Zhang, Mar.06/19 Scope of Work: - install new display shelf, cases and cabinetry - install new flooring, electrical fixtures, and paint - install new interior walls to create new office, sales area and storage room Schedule (B) Architectural by Patrick R. Stewart, Architect, 778.246.1862 Schedule (A) Commitment by Owner and Coordinating Professional by Patrick R. Stewart, Architect, 778.246.1862 Energy Upgrade Selected: L2 - Lighting - Upgrade to incorporate Automatic Lighting Shutoff (per 9.4.1.1 of ASHRAE 90.1-2016) Building Sprinklered – Separate sprinkler permit required for proposed sprinkler work Note: 1. Separate permit required for all signage. Note: 2. All storefront windows to have opaque film per Provincial requirements for Cannabis Store. The film needs to be removed once the Cannabis Store tenant move out. | 2000
BP-2020-00241 | 2020-06-08 | 2554 VENABLES STREET, Vancouver, BC V5K 2R1 | Building Permit | Building Permit (BP) | Demolition / Deconstruction | Completed | Low Density Housing - Demolition / Deconstruction - To demolish the existing one family dwelling building ($15,000) on this site by means of deconstruction. Pre-1950 Green Demolition Conditions Apply : 75% Recycling Rate of Building Materials Required This permit is subject to the Green Demolition Bylaw (11023) Note: Demo Declaration by Deconstruction – Kingsman Excavating Ltd. (Jas Dhami) (604)-354-9049 | 15000
BP-2020-01428 | 2020-07-29 | 1867 W 3RD AVENUE, Vancouver, BC V6J 1K9 | Building Permit | Building Permit (BP) | Addition / Alteration | Completed | High Density Housing / Commercial - Addition / Alteration - Interior alterations only to provide elevator modernization for the existing single stage, in this existing 4 storey multiple dwelling building(Group C). Main Recall level - 1st storey (Ground level - W 3rd Street), Alternate Recall level - 2nd level through the lane Ok for BP only as per WW Schedule B, Adam Franklin P. Eng, 604-298-4858 Electrical and architectural *** This permit has been issued under the requirements of the VBBL #12511 (2019) *** Building Review Branch Notes: - Electrical Permit: EP-2020-03192 REV #1: - Removal of Heat detector in the elevator pit as it is not pre-existing and therefor is not required. Requested by the building inspector. | 17600
SP-2020-00725 | 2020-05-07 | 2238 ADANAC STREET, Vancouver, BC V5L 2E8 | Sprinkler Permit | Residential | New | Completed | Residential - To install fire sprinkler system -To construct a 2-storey two-family dwelling with a detached accessory building (garage) at the rear providing 2 parking spaces, having vehicular access from the lane. -THIS PERMIT HAS BEEN ISSUED UNDER THE REQUIREMENTS OF VBBL 2014 AND THE GREEN HOMES PROGRAM ***Sprinkler system to conform to the requirements of NFPA 13D | NULL
EP-2020-03191 | 2020-05-08 | 3150 KITCHENER STREET, Vancouver, BC V5K 3E9 | Electrical Permit | Commercial | New | Expired | Temporary Power - Commercial - To provide temporary power to this site. Valid May 8, 2020 - May 7, 2021 | NULL
EP-2020-03195 | 2020-05-08 | 4156 PRINCE EDWARD STREET, Vancouver, BC V5V 3Y6 | Electrical Permit | Residential | Addition | Completed | Installation / Repair - Residential - Add a level 2 EV charger inside detached garage. Amendment: May 15, 2020 Submitted revised Load Calculation | 947.46
EP-2020-03190 | 2020-05-08 | 611 ALEXANDER STREET, Vancouver, BC V6A 1E1 | Electrical Permit | Commercial | Renovation | Completed | Installation / Repair - Commercial - Replace old, failed ATS unit with a new, customer supplied unit. | 5000
BP-2020-00242 | 2020-04-01 | 2554 VENABLES STREET, Vancouver, BC V5K 2R1 | Building Permit | Building Permit (BP) | Salvage and Abatement | Completed | Low Density Housing - Salvage and Abatement - Salvage and Abatement Permit only for Building permit: DB-2019-00239 and to be completed under the supervision of a registered professional. This permit does not authorize demolition, deconstruction or construction work. QP: MCA Environmental Consulting Inc. (Tarlochan (Terry) Sunar, B.Sc., AScT) Demolition permit: DB-2019-00241 | 0
PP-2020-00189 | 2020-01-27 | 3375 W 35TH AVENUE, Vancouver, BC V6N 2N3 | Plumbing Permit | Residential | New | Completed | Residential - To construct a 2 storey one-family dwelling with an attached garage providing 2 parking spaces, having vehicular access from West 35th Avenue. | NULL
EP-2020-00504 | 2020-01-22 | 3185 RIVERWALK AVENUE, Vancouver, BC V1V 1V1 | Electrical Permit | Commercial | New | Completed | Installation / Repair - Commercial - low voltage control wiring for HVAC Construction of one multiple dwelling building containing 109 affordable rental units with one level of underground parking having vehicular access from Riverwalk Ave. This is an affordable housing project led by the Vancouver Affordable Housing Agency. | 16317
GP-2020-00215 | 2020-01-22 | 2878 E 15TH AVENUE, Vancouver, BC V5M 2K5 | Gas Permit | Residential | New | Completed | Residential - Gas piping and installation of new appliances To construct a 2 storey one-family dwelling ($704,390.00) with a secondary suite located in the Basement/Cellar with a detached accessory building garage, at the rear providing 2 parking spaces, having vehicular access from the lane. | NULL
GP-2020-00214 | 2020-01-24 | 3375 W 35TH AVENUE, Vancouver, BC V6N 2N3 | Gas Permit | Residential | New | Completed | Residential - New gas rough-in and appliance connection and installation Fireplace piping only | NULL
EP-2020-00506 | 2020-01-27 | 538 W 45TH AVENUE, Vancouver, BC V5Z 4S3 | Electrical Permit | Commercial | Renovation | Completed | Installation / Repair - Commercial - No lighting equipment install only Re-lamping. Retrofit the lighting in parking common areas of this existing multi-dwelling. No building work permitted | 6500
PP-2020-01411 | 2020-05-07 | 276 E 44TH AVENUE, Vancouver, BC V5W 1V9 | Plumbing Permit | Residential | Renovation | Completed | Residential - reconfiguring of the bathroom #2 - basement (secondary suite) Interior alterations for improvements to the secondary suite (#2) located in the basement of this existing one family dwelling (#1). Scope of work includes: Interior demolition of basement - kitchen, bathroom and flooring. Kitchen - install new cabinets, countertops, sink, backsplash and appliances; Bathroom - install new sinks, walk in shower, fixtures, toilet and pocket door; infill exterior glass block wall, add beam and new flooring throughout. | NULL
BP-2020-01433 | 2020-06-19 | 4485 DINMONT AVENUE, Vancouver, BC V5Y 2M3 | Building Permit | Building Permit (BP) | Salvage and Abatement | Completed | Low Density Housing - Salvage and Abatement - Salvage and Abatement permit only and does not authorize any demolition or deconstruction work on the house. For Building permit DB-2020-01430 For Demolition permit BP-2020-01431 QP: Ramin Hamidnejad, CRSP Company: Kinetic OHS Services Ltd. | 0
GP-2020-01182 | 2020-05-07 | 4123 YUCULTA CRESCENT, Vancouver, BC | Gas Permit | Residential | New | Completed | Residential - gas cook top Addition/Alteration to this one family dwelling. scope of work to include interior and exterior alterations and to enclosed the existing front porch thereby creating a 104 sq.ft. front addition, and to add a 8' wide by 20' long prefabricated 'ModPool' hot tub/pool at this existing One-Family Dwelling building. | NULL
PP-2020-01412 | 2020-05-06 | 1100 MELVILLE STREET, Vancouver, BC V6E 4A6 | Plumbing Permit | Commercial | Tenant Improvement | Completed | Commercial - #1540 New sink location Interior alterations to provide tenant improvements to this existing office space on the 15th floor (#1540) of this existing commercial building. Scope of work: to install a sink in existing cabinetry. | NULL
EP-2020-03197 | 2020-06-15 | 34 W 7TH AVENUE #350, Vancouver, BC | Electrical Permit | Commercial | Tenant Improvement | Completed | Installation / Repair - Commercial - #350 - 3rd floor - Relocate (1) existing fire alarm device Building permit work description: #350 - 3rd floor Interior alterations to combine #340 and #350 (retaining #350) and to provide first tenant improvement for a new office tenant in this existing commercial building on this site. Scope of work: per the 2019 VBBL to remove demising wall, non load-bearing partition wall and to construct new partition walls to create reception area, new plumbing in lunchroom, new finishes, lighting, electrical and mechanical work. Letters of Assurance submitted by: Schedule A and Architectural Schedule B, Danny Ka Wai Wong, Architect, ph: 604-773-2068 Mechanical and Plumbing Schedule B, Peter Kuo, P.Eng., ph: 604-689-1915 Electrical Schedule B, Henry Feng, P.Eng., ph: 604-689-1915 Building Sprinklered – Building inspector to determine on site if a separate sprinkler permit is required Energy Upgrade Exempt: FIT | 1000
EP-2020-00511 | 2020-01-22 | 2864 GRANT STREET, Vancouver, BC V5K 3H3 | Electrical Permit | Residential | New | Completed | Installation / Repair - Residential - To construct a 1.5 storey laneway house building and on grade parking space, having vehicular access from the lane. Amend 02/14/2020 uploaded new load calculations Main house 150 Laneway 100 Main service 200 AMENDMENT: February 19, 2020 Change the main service from 100 to 200 amps | 8000
PP-2020-00195 | 2020-01-27 | 666 BURRARD STREET, Vancouver, BC V6C 2X8 | Plumbing Permit | Commercial | Addition | Completed | Commercial - UNIT 1900- OFFICE Install backflow for water filter | NULL
EP-2020-00508 | 2020-03-10 | 2130 COLLINGWOOD STREET, Vancouver, BC V6R 3K9 | Electrical Permit | Residential | Addition | Issued | Installation / Repair - Residential - Installation of a low-voltage, wireless burglar alarm system | 199
DB-2020-00250 | 2020-12-22 | 484 E 55TH AVENUE, Vancouver, BC V5X 1N4 | Building Permit | Development and Building Permit (DB) | New Building | Issued | Low Density Housing - New Building - 2 STOREY 1FD + SS + LWH **This Building Permit will remain in a suspended status until the associated (green) Demolition Permit BP-2020-00251 is completed.** To construct a 2 storey one-family dwelling with a secondary suite located in the Basement ($874,650.00) with an open parking pad, providing 1 std. space, and attached garage to Laneway House, providing 1 sm. car parking space, both having vehicular access from the 20' Lane. 1. Covenant registered at the Land Title Office under CA8351892 2. No Strata Titling permitted 3. A/C proposed – Exterior component located in rear yard sunken patio, Interior component located in 2nd Floor Bed Rm. #3 closet. 4. Bar sink located in Basement Rec. Rm. 5. Schedule B: (S.N. Biswas) P.Eng (604.250.8666) Structural & Geotechnical 6. Schedule B: (S.N. Biswas) P.Eng (604.250.8666) Architectural Item 1.5 7. HPO: Residential Builder- (G&G Elite Home Builders Inc.) 8. The entire building to be sprinklered to NFPA 13D Note: This is a 2 storey building pursuant to the Zoning and Development By-Law Address Information: Principle Dwelling Address: #1 – 484 E. 55th Ave. – 1FD (1st and 2nd storey, southwest and north portion of basement) Secondary Suite Address: #2 – 484 E. 55th Ave. - SS (southeast portion of basement) Laneway House Address: #3 – 484 E. 55th Ave. - LWH (1.5 storey) Addresses assigned per approved plans. Fire and Emergency street access to the secondary suite is from the east side. Street access must be provided and maintained at all time. The building addresses are to be posted and to be visible from the street in accordance with the Building By-law. *NEW LANEWAY HOUSE PROPOSED* Note: See DB-2020-00253 for proposed Laneway House shown on Site Plan addressed #3 – 484 E. 55th Ave. **THIS PERMIT HAS BEEN ISSUED UNDER THE REQUIREMENTS OF VBBL #12511 (2019).** | 874650
EP-2020-03199 | 2020-05-15 | 3848 KAMLOOPS STREET, Vancouver, BC V5R 6A6 | Electrical Permit | Residential | New | Completed | Installation / Repair - Residential - LWH - COMPLETE SECURITY ALARM - Security alarm, Data and Telephone, CATV , Door bell, LVT for Siren To construct a 1.5 storey laneway house building and one on grade parking space, having vehicular access from the lane. Note: This is a 1 1/2 storey building pursuant to the Zoning & Development By-law 1. No Strata Titling permitted 2. Schedule B, Makhan S. Dhillon, P.Eng (604-537-6271) Structural & Geotechnical 3. No A/C proposed 4. HPO - 0874767 BC Ltd. | 1000
PP-2020-01414 | 2020-05-01 | 5335 LANARK STREET, Vancouver, BC V5P 2X9 | Plumbing Permit | Residential | New | Completed | Residential - Install 1 outside sump, no pump | NULL
BP-2020-01435 | 2020-06-22 | 6177 MACKENZIE STREET, Vancouver, BC V6N 1H4 | Building Permit | Building Permit (BP) | Addition / Alteration | Cancelled | Field Review - Addition / Alteration - Interior alterations to this existing 2-storey with cellar one-family dwelling. Scope of work to renovate all floors. OK for Field Review per L.Telefson, May 1, 2020 Notes: 1. Building is sprinklered 2. No work to landscaping, exterior of building or exterior wall assemblies proposed. 3. No bedrooms or living accommodation permitted in cellar 4. Bar sink in basement rec room. | 210000
PP-2020-01432 | 2020-05-12 | 1665 W BROADWAY, Vancouver, BC V6J 1X1 | Plumbing Permit | Commercial | Renovation | Completed | Commercial - Replacing Backflow Device in underground parkade | NULL
EP-2020-03200 | 2020-05-13 | 5335 LANARK STREET, Vancouver, BC V5P 2X9 | Electrical Permit | Residential | New | Completed | Installation / Repair - Residential - New electrical installation -1.New electrical installation include rough wiring, lighting, fixtures etc. according electrical code. -.New electrical installation include rough wiring, lighting, fixtures etc. according electrical code. 2. This application is for Building 1 ****** To construct a 2 storey one-family dwelling with a secondary suite located in the Cellar with 1 open parking over gravel, providing 1 parking space, having vehicular access from the 20' Lane. -A/C Unit proposed at rear yard | 18000
BP-2020-01437 | 2020-06-03 | 355 BURRARD STREET, Vancouver, BC V6C 2J4 | Building Permit | Building Permit (BP) | Addition / Alteration | Completed | Field Review - Addition / Alteration - #800 - 8th Floor (full floor) and Common Washrooms Interior demolition of office space #800 and interior alterations to renovate the common washrooms on the 8th floor in this existing Municipally Designated Vancouver Heritage "A" commercial building on this site. Scope of work per VBBL 2019: 1- remove all walls, millwork, t-bar ceiling, light fixtures, cap off plumbing/sinks, remove electrical/data lines, finishes, turn up sprinkler heads to create "shell" space. 2- remove/replace fixtures and finishes, new light fixtures, t-bar ceiling, electrical, plumbing and sprinkler work in common washrooms only. Letters of Assurance submitted by: Schedule A, Marion LaRue, Architect, ph: 604-255-1169 Architectural Schedule B, Marion LaRue, Architect, ph: 604-255-1169 Electrical Schedule B, Andrew Tashiro, P.Eng., ph: 604-685-9381 Mechanical and Plumbing Schedule B, Rod Yeoh, P.Eng., ph: 604-255-1169 Selected Energy Upgrade: E2 - Lighting - Upgrade to incorporate Automatic Partial OFF (per 9.4.1.1.(g) of ASHRAE 90.1-2016) Building Sprinklered – Separate sprinkler permit required for proposed sprinkler work OK for Field Review as per S. Yu on May 1, 2020 | 200000
PP-2020-01415 | 2020-05-07 | 1180 E 19TH AVENUE, Vancouver, BC V5V 1L1 | Plumbing Permit | Residential | Renovation | Completed | Residential - kitchen sink and faucet will be upgraded and installed. Two toilets will be roughed in and installed. Main stack and vent stack will be upgraded. New shower valves and shower base will be installed. Some of the existing copper lines will be replaced supplying the kitchen, main floor bathroom and upstairs bathroom. 1180 E 19th Ave Interior alterations to the main and second floors, including work to the kitchen and bathrooms and to add a new powder room on the second floor of this existing two storey plus basement one family dwelling on this corner flanking no lane site | NULL
PP-2020-01418 | 2020-07-02 | 328 NANAIMO STREET, Vancouver, BC V5L 4R7 | Plumbing Permit | Commercial | New | Issued | Commercial - Foundation only New plumbing system into multi unit building To construct a four-storey stacked townhouse building containing 4 Secured Market Rental Units and 14 Dwelling Units over one level of underground parking, having vehicular access from the lane. Address Note: 328 Nanaimo St - 3rd & 4th Storeys (Primary Building Address and Primary Site Address for Fire/Emergency Response) Stage #1 - excavation and shoring - issued 2019-09-26 Stage #2 - full structural work - issued 2020-03-10 | NULL
EP-2020-03209 | 2020-05-06 | 402 DUNSMUIR STREET, Vancouver, BC V1V 1V1 | Electrical Permit | Commercial | Tenant Improvement | Completed | Installation / Repair - Commercial - Extra Low Voltage Hvac Interior alterations to provide tenant improvements for multi-storey office space. | 137320
PP-2020-01419 | 2020-05-05 | 5824 CHESTER STREET, Vancouver, BC V5W 3B5 | Plumbing Permit | Residential | New | Completed | Residential - Sump | NULL
BP-2020-01438 | 2020-06-02 | 750 W PENDER STREET, Vancouver, BC V6C 2T7 | Building Permit | Building Permit (BP) | Addition / Alteration | Completed | Field Review - Addition / Alteration - #900 - 9th floor Interior alterations to provide tenant improvements for an existing full floor General Office tenant on the 9th floor (#900) of this existing commercial building. Scope of work: demo two small areas of this floor to convert one existing office into a new accessible washroom and convert an existing copy/production room into a private office. * to also valid minor WWOP ok for Field Review per K.Vogt. May 1/20 | 40000
BP-2020-01439 | 2020-06-04 | 1328 MARINASIDE CRESCENT #1505, Vancouver, BC V6Z 3B3 | Building Permit | Building Permit (BP) | Addition / Alteration | Completed | Field Review - Addition / Alteration - #1505 - 15th floor To provide tenant improvements to this dwelling unit in this existing multiple dwelling building. Scope of work: bedroom wall reconfiguration, kitchen & bathroom updates, lighting & electrical work and replace gas fireplace, relocation of sprinkler heads, new flooring OK for Field Review as per S.Yu on May 1, 2020 This is a sprinklered building. A Sprinkler Permit will be required for the proposed work to the Sprinkler System. District Building Inspector to determine if a Schedule B is required for removal of the wall. Energy Upgrade Selected: L2- HVAC - Install timer (up to 60 minutes) and/or gas meter for fireplace installation | 150000
EP-2020-03687 | 2020-07-09 | 4189 YEW STREET, Vancouver, BC | Electrical Permit | Commercial | Renovation | Completed | Installation / Repair - Commercial - Electrical terminations for refrigerated cases on the sales floor for the in-farm case stand alone herb growing case.The infarm case is on the sales floor of the new Safeway. | 5000
BP-2020-00252 | 2020-04-02 | 484 E 55TH AVENUE, Vancouver, BC V5X 1N4 | Building Permit | Building Permit (BP) | Salvage and Abatement | Completed | Low Density Housing - Salvage and Abatement - SALVAGE AND ABATEMENT PERMIT Salvage and Abatement Permit only for Building permit: DB-2020-00250 and to be completed under the supervision of a registered professional. This permit does not authorize demolition, deconstruction or construction work. QP: MCA Environmental Consulting Inc. (Tarlochan (Terry) Sunar) (604.805.1344) Demolition permit: BP-2020-00251 | 0
DB-2020-00253 | 2020-12-22 | 484 E 55TH AVENUE, Vancouver, BC V5X 1N4 | Building Permit | Development and Building Permit (DB) | New Building | Issued | Low Density Housing - New Building - 1.5 STOREY LANEWAY HOME To construct a 2 storey laneway house building ($198,938.00) with an attached garage ( 1 sm car stall) and 1 open parking pad (std. car stall), providing a total of 2 parking spaces, having vehicular access from the 20' Lane. Note: This is a 1 ½ storey building pursuant to the Zoning & Development By-law. 1. Covenant registered at the Land Title Office under CA8351892 2. No Strata Titling permitted 3. No A/C Unit proposed 4. Schedule B: (S.N. Biswas) P.Eng (604.250.8666) Structural & Geotechnical 5. HPO: Residential Builder- (G&G Elite Home Builders Inc.) 6. The entire building, INCLUDING THE ATTACHED GARAGE, to be sprinklered to NFPA 13D NOTE: To achieve the required FSR. A floor space exclusion of 3% has been applied to this application as per section 11.24.18 of the district schedule, to accommodate improved building performance. Address Information: Principle Dwelling Address: #1 – 484 E. 55th Ave. – 1FD (1st and 2nd storey, southwest and north portion of basement) Secondary Suite Address: #2 – 484 E. 55th Ave. - SS (southeast portion of basement) Laneway House Address: #3 – 484 E. 55th Ave. - LWH (1.5 storey) Address assigned per approved plans. Fire and Emergency street access (walkway) to the laneway house is from the east side. Street access must be provided and maintained at all times. The building addresses are to be posted and to be visible from the street in accordance with the Building By-law. NOTE: Information regarding the principal building on the survey and site plan is for reference only. Any discrepancy between information regarding the principal building on the survey and/or site plan and approved permit drawings for the principal building are neither approved nor authorized under this laneway house permit. *NEW HOUSE* Note: See DB-2020-00250 for Bldg 1 on site (principal bldg) addressed #1 – 484 E. 55th Ave. **THIS PERMIT HAS BEEN ISSUED UNDER THE REQUIREMENTS OF VBBL #12511 (2019).** | 198938
BP-2020-01440 | 2020-07-08 | 828 W 10TH AVENUE, Vancouver, BC | Building Permit | Building Permit (BP) | Addition / Alteration | Completed | Field Review - Addition / Alteration - To permit interior alterations to the Vancouver General Hospital. Scope to Include: Upgrades to the Woodsmoke Research Room located on the basement level Room B5. Removing the existing mill-work and storage cabinets in room B5. energy exemption: N/A (BOMA BESt (Path 1)) OK For Field Review per E.Loney & A.Campbell - May.1.2020 | 50000
EP-2020-03217 | 2020-05-01 | 2735 W 38TH AVENUE, Vancouver, BC V6N 2W8 | Electrical Permit | Residential | New | Expired | Temporary Power - Residential - To provide temporary power to this site. | NULL
PP-2020-01423 | 2020-05-04 | 2375 UPLAND DRIVE, Vancouver, BC V5S 2B4 | Plumbing Permit | Residential | New | Completed | Residential - Sump | NULL
EP-2020-03241 | 2021-10-04 | 21 E 5TH AVENUE, Vancouver, BC V5T 1G7 | Electrical Permit | Commercial | Tenant Improvement | Issued | Installation / Repair - Commercial - Adding workstation plugs, and data. Replacing existing fluorescent with LED on the basement level. | 10000
SP-2020-00727 | 2020-05-12 | 2932 E 27TH AVENUE, Vancouver, BC V5R 1N8 | Sprinkler Permit | Residential | New | Completed | Residential - to install new sprinkler system -To construct a 2 storey + cellar one-family dwelling with a secondary suite located in the basement/cellar with a detached accessory building (garage), at the rear providing 2 parking spaces, having vehicular access from the lane. -THIS PERMIT HAS BEEN ISSUED UNDER THE REQUIREMENTS OF VBBL 2014 AND THE GREEN HOMES PROGRAM **Sprinkler System to conform to the requirements of NFPA 13D | NULL
EP-2020-03219 | 2020-05-02 | 3120 E 52ND AVENUE, Vancouver, BC V5S 1T8 | Electrical Permit | Residential | New | Expired | Temporary Power - Residential - To provide temporary power to this site. Amendment: May 29, 2020 Request for special permission accepted conditional on the following: 1. The installation of the sub-feed from the Temporary service to house is acceptable to the DEI and an inspection is called before energizing the house from the temp. Panel. 2. The electrical contractor must request an inspection for review of the temporary feed to the house every 4 months. | NULL
EP-2020-00509 | 2020-01-22 | 3461 POINT GREY ROAD, Vancouver, BC V6R 1A6 | Electrical Permit | Residential | New | Expired | Temporary Power - Residential - To provide temporary power to this site. | NULL
EP-2020-00510 | 2020-02-04 | 5873 DUMFRIES STREET, Vancouver, BC V5P 3A7 | Electrical Permit | Residential | New | Completed | Installation / Repair - Residential - laneway house wiring and finishing main house 150 amps laneway 100 amps main service 200 amps Amend permit April 21 2020: CHANGE LANEWAY HOUSE SERVICE FROM 100 AMPS TO 125 AMPS To construct a 2 storey laneway house building with a surface parking providing 1 parking space having vehicular access from the lane. Note: This is a 1 1/2 storey building pursuant to the Zoning & Development By-law 1- Covenant registered at the Land Title Office under CA7274707 2- No strata titling permitted 3- No A/C unit proposed 4- B1/B2. Structural: Clinton Yiu, P.Eng (604.255.7670) 5- B1/B2. Geotechnical : Zhao Guan, P.Eng (778.868.5635) 6- HPO: Hungston Construction Ltd. "Combustible projections or roof soffits on an exposing building face shall not project to less than .45m from the property line and shall be in compliance with VBBL 2014 9.10.15.5.(9)" The entire building, INCLUDING THE ATTACHED GARAGE (if applicable), to be sprinklered to NFPA 13D Enhanced. Any alterations or conversions to the attached garage (if applicable) to habitable living space shall not be permitted without first obtaining the approval of the Director of Planning and the Chief Building Official. Thermal protection measures and Laneway house design guidelines shall be required to be met prior to the approval of the conversion. ******THIS PERMIT HAS BEEN ISSUED UNDER THE REQUIREMENTS OF VBBL 2014 AND THE GREEN HOMES PROGRAM****** | 5000
EP-2020-00512 | 2020-01-29 | 1188 W GEORGIA STREET, Vancouver, BC V6E 4A2 | Electrical Permit | Commercial | Renovation | Completed | Installation / Repair - Commercial - #1640 Relocation of existing power, data & fixture. Interior alterations to provide improvements for existing office tenant. Scope of work: new partitions. District Building Inspector to determine on site if sprinkler permit is required. Energy upgrade trigger: L2 - HVAC - Clean and Balance all Air Systems (per 6.7.2.3.2 of ASHRAE 90.1-2016) | 1300
GP-2020-01187 | 2020-05-07 | 2932 E 27TH AVENUE, Vancouver, BC V5R 1N8 | Gas Permit | Residential | New | Completed | Residential - 1FD+SS - to install one boiler and piping rough in for range To construct a 2 storey + cellar one-family dwelling with a secondary suite located in the basement/cellar with a detached accessory building (garage), at the rear providing 2 parking spaces, having vehicular access from the lane. Note: This is a 2 storey building pursuant to the Zoning and Development By-Law 1- Covenant registered at the Land Title Office under CA7656325 2- No strata titling permitted 3- Proposed bar sink at BSM 4- No A/C unit proposed | NULL
EP-2020-03221 | 2020-05-07 | 2214 SPRUCE STREET, Vancouver, BC V6H 2P3 | Electrical Permit | Residential | Tenant Improvement | Completed | Installation / Repair - Residential - supply power to air condition unit on patio Building permit work description: Exterior alterations only to install an air conditioner heat pump on the existing roof deck of the existing residential townhouse dwelling at 2214 Spruce Street at this existing The Sixth Estate Multiple Dwelling building. OK for exterior alterations to install an air conditioner heat pump on the existing roof deck as per Hamed Ghasemi, September 11, 2019. Scope of work includes to only install an A/C heat pump unit on the balcony. Energy Checklist Exempted: Heat Pump Installation/ Retrofit Note: (a) the mechanical unit must not pose a climbable risk; (b) the mechanical unit must be placed tight against the building and at least 2 feet from any balcony railing, at a point that is the least visible/audible to neighbours or as determined by the Director of Planning; (c) mechanical units must conform to Vancouver Noise Control By-law No. 6555; (d) mechanical units must be installed and maintained as per manufacturer’s recommendations. | 550
EP-2020-03222 | 2020-05-12 | 900 TERMINAL AVENUE, Vancouver, BC | Electrical Permit | Commercial | Tenant Improvement | Completed | Installation / Repair - Commercial - Installation of step down transformer, panel and disconnect on exterior pole for GFI outlets for | 2800
EP-2020-03240 | 2020-05-07 | 3256 LAUREL STREET, Vancouver, BC V5Z 3T9 | Electrical Permit | Residential | Renovation | Completed | Installation / Repair - Residential - complete/replace wiring where needed for basement renovation and upper level pot lights and washroom. Basement full renovation. Amendment: May 29, 2020 Change existing FPE panel to new bigger panel. This will be a work along hydro same day connection job.Service will remain the same 240v at 200amps single phase. Increase installation value form $5,000.00 to $6,000.00 ( added $1,000.00) Building permit work description: To permit exterior and interior alterations and to change the use to a one family dwelling with secondary suite on this existing inside with lane site. Scope of work to include: Relocating the furnace and ducting, adding a kitchen and rearranging the walls to create a suite in the basement. Relocating laundry into basement suite and adding additional laundry on main floor. Satisfy alterations to the front porch and remove enclosed area under front porch. Rear storage to remain unheated and for storage only. Note: - No strata-titling will be permitted. - This is a two-storey building pursuant to the Zoning and Development By-law. - An annual Vancouver Business License must be obtained prior to the rental of this approved one-family dwelling and/or secondary suite on this site. - Provide minimum headroom of 6’-6” over 80% of the suite area and all exit routes. - Smoke alarms to be installed in compliance with Subsection 9.10.19., Division B of the Vancouver Building By-law (2014) - Carbon monoxide alarms shall be installed in conformance to Subsections 6.2.4. and 9.32.4., Division B of the Vancouver Building By-law - Energy efficiency upgrade to be in conformance with Table 11.2.1.4. of the Vancouver Building By-law | 6000
SP-2020-00427 | 2020-07-15 | 4226 MAIN STREET, Vancouver, BC V5V 3P9 | Sprinkler Permit | Commercial | New | Completed | Commercial - Renovation work that requires compliance with applicable codes and standards. The scope of world includes two levels of occupancy above grade. To provide interior and exterior alterations, additions, and change of Major Occupancy Classification of the second floor from office(D) to residential(c) and interior & exterior alterations and addition to the first storey office unit in this existing two-storey commercial building. The 1st story is to remain office use. Project to be reviewed under the 2014 VBBL. Related to DE418650. Address note: 4226 Main St - 1st storey 4233 Watson St - 2nd storey Address Note: 4228 Main St will be cancelled upon permit issuance. Addresses above are to be posted on the building and clearly visible from the street prior to final inspection. APPLICANT CONTACT: Ted Feenstra, 604.739.8888 EMAIL: ted@feenstra.ca Revision-1 January 12, 2018 1- Exterior elevations and interior layouts are revised. 2- Mechanical/plumbing engineer is replaced. | NULL
EP-2020-00513 | 2020-01-22 | 6838 ELLIOTT STREET, Vancouver, BC V5S 2M9 | Electrical Permit | Residential | New | Completed | Installation / Repair - Residential - To construct a 2 storey laneway house building with an attached garage and 1 open parking pad, providing a total of 2 parking spaces, having vehicular access from the lane. ** Amend 02/06/2020** Main service Size 200 amps | 8000
PP-2020-00192 | 2020-01-27 | 2741 W 3RD AVENUE, Vancouver, BC V6K 1M6 | Plumbing Permit | Residential | New | Completed | Residential - install 1 outside gravity sump | NULL
GP-2020-00218 | 2020-01-22 | 2690 E 6TH AVENUE, Vancouver, BC V5M 1R3 | Gas Permit | Residential | Renovation | Completed | Residential - HWT RE AND RE | NULL
SP-2020-00126 | 2020-01-30 | 4621 W 2ND AVENUE, Vancouver, BC V6R 1L2 | Sprinkler Permit | Residential | New | Completed | Residential - installation of a new fire sprinkler system. Building to be sprinklered to NFPA 13D requirements. Building permit work description: To construct a 2 storey + cellar one-family dwelling with a detached accessory building (garage) at the rear providing 2 parking spaces, having vehicular access from the lane. Note: This is a 2 storey building pursuant to the Zoning and Development By-Law 1- Bar/Sink proposed in Cellar/Basement 2- A/C unit proposed at rear in garage area 3- No Secondary suite Proposed ******THIS PERMIT HAS BEEN ISSUED UNDER THE REQUIREMENTS OF VBBL 2014 AND THE GREEN HOMES PROGRAM****** | NULL
SP-2020-00127 | 2020-01-30 | 1728 E 32ND AVENUE, Vancouver, BC V5N 3B6 | Sprinkler Permit | Residential | New | Completed | Residential - Installation of a new fire sprinkler system. Building to be sprinklered to NFPA 13D requirements. Building permit work description: To construct a 2 storey one-family dwelling with a secondary suite located in the southeast portion of the Basement and a 2 car detached garage providing access from the lane. 1- Covenant registered at the Land Title Office under CA7486005 2- No strata titling permitted 3- A/C unit proposed in rear yard 4- 8'-0" max bar sink proposed in cellar rec room. 5- Schedule B. Alan Prahalad, P.Eng (604-831-1431) Structural & Geotechnical 6- HPO - L.S Development Ltd. This is a 2 storey building pursuant to the Zoning and Development By-Law ******THIS PERMIT HAS BEEN ISSUED UNDER THE REQUIREMENTS OF VBBL 2014 AND THE GREEN HOMES PROGRAM****** | NULL
PP-2020-00193 | 2020-01-27 | 68 E 2ND AVENUE, Vancouver, BC | Plumbing Permit | Commercial | Tenant Improvement | Completed | Commercial - #200 Interior alterations to provide improvements to this unit #200 on the 2nd floor for a new Miscellaneous Products Manufacturing -Class B tenant (Griddly Games) in this existing commercial building on this site. installing a sink | NULL
SP-2020-00128 | 2020-01-30 | 1724 E 32ND AVENUE, Vancouver, BC V5N 3B6 | Sprinkler Permit | Residential | New | Completed | Residential - LWH - installation of a new fire sprinkler system. The entire building, to be sprinklered to NFPA 13D. Building permit work description: To construct a 1 storey laneway house building providing 1 on grade parking space, having vehicular access from the lane. Note: This is a 1 1/2 storey building pursuant to the Zoning & Development By-law 1. Covenant registered at the Land Title Office under CA7486005 2. No Strata Titling permitted 3. No A/C proposed 4. Schedule B, Alan Prahalad, P.Eng (604-831-1431) Structural & Geotechnical 5. HPO - L.S. Developments Ltd. Main House permit under DB-2019-01537 ******THIS PERMIT HAS BEEN ISSUED UNDER THE REQUIREMENTS OF VBBL 2014 AND THE GREEN HOMES PROGRAM****** "Combustible projections or roof soffits on an exposing building face shall not project to less than .45m from the property line and shall be in compliance with VBBL 2014 9.10.15.5.(9)" The entire building, to be sprinklered to NFPA 13D. | NULL
GP-2020-01189 | 2020-05-07 | 1424 W 47TH AVENUE, Vancouver, BC V6M 2M1 | Gas Permit | Residential | New | Completed | Residential - Laneway house gas To construct a 2 storey laneway house building with an attached garage providing 1 parking space + 1 on grade parking space, having vehicular access from the lane. - No A/C unit proposed - B1/B2. Ke Jian Ma, P.Eng (604.599.8890) Structural & Geotechnical - HPO : Maco Construction Ltd. | NULL
SP-2020-00729 | 2020-05-07 | 2039 E 61ST AVENUE, Vancouver, BC V5P 2K4 | Sprinkler Permit | Residential | New | Issued | Residential - install 17 sprinkler heads for new construction -To construct a 2 storey laneway house building providing 1 on grade parking space, having vehicular access from the lane. -THIS PERMIT HAS BEEN ISSUED UNDER THE REQUIREMENTS OF VBBL 2014** - Sprinkler system to conform to the requirements of NFPA 13D | NULL
PP-2020-01429 | 2020-05-07 | 518 E 18TH AVENUE, Vancouver, BC V5V 1G3 | Plumbing Permit | Residential | Renovation | Completed | Residential - Renovate a Kitchen Sink, above grade one, in the main kitchen. CF-2019-010183 Building permit work description: Interior alterations to provide improvements to this one family dwelling building on this site. Work to remove the kitchens on the basement and upper floors, and install stairs between the main and basement floors. OK for Field Review per W.Wong, January 27, 2020 Note: 1) removal of the range, range hood and all associated wiring up to the supply breaker (Electrical Permit is required) 2) Removal of the kitchen sink and to permanently cap off any discontinued domestic water pipes and drainage pipes (Plumbing Permit is required) 3) Counter - max 8' long, no overhead cabinets | NULL
EP-2020-03227 | 2020-05-05 | 266 E 21ST AVENUE, Vancouver, BC V5V 1R1 | Electrical Permit | Residential | Renovation | Completed | Installation / Repair - Residential - - CF-2020-005046 The existing service is overloaded, we will be shedding electrical loads to come within the 125A service capacity. | 250
PP-2020-01431 | 2020-05-07 | 701 NATIONAL AVENUE, Vancouver, BC | Plumbing Permit | Commercial | New | Completed | Commercial - New Filter System | NULL
PP-2020-00194 | 2020-01-27 | 6535 RALEIGH STREET, Vancouver, BC V1V 1V1 | Plumbing Permit | Residential | New | Completed | Residential - 3/4" backflow preventer for lawn irrigation near city shutoff | NULL
GP-2020-00219 | 2020-01-22 | 4263 W 14TH AVENUE, Vancouver, BC V6R 2X7 | Gas Permit | Residential | Tenant Improvement | Completed | Residential - Install HWT | NULL
PP-2020-00196 | 2020-01-27 | 1960 PANDORA STREET, Vancouver, BC | Plumbing Permit | Commercial | New | Completed | Commercial - Interior alterations to provide improvements by adding partition walls, lunch room, washrooms and glass enclosed testing room in this industrial building for this new laboratory testing (food) First Time tenant. | NULL
SP-2020-00130 | 2020-01-29 | 700 W GEORGIA STREET, Vancouver, BC V7Y 1K8 | Sprinkler Permit | Commercial | Tenant Improvement | Completed | Commercial - #1140 - To relocate 1 sprinkler to make legal. This permit has been issued for sprinkler system alterations (add, relocate and remove) to the 2019 VBBL and NFPA 13, 2013 for unit#1140 - Interior alterations to provide tenant improvements for this existing Office Tenant in unit #1140 in this existing building. Scope of work to include: Demo some interior existing walls. Add a new interior wall with door, build new offices, and add a kitchenette. This permit was Reviewed and Issued under the 2019 VBBL This application does not include any of the following: 1. Not more than 20 sprinklers (add, relocate, or remove), 2. hydraulic calculations, 3. change in occupancy and /or hazard classification, 4. warehouse storage arrangements, 5. mobile compact storage arrangements, 6. alternative solutions, 7. changes to the sprinkler system supply piping (e.g. valves, mains, cross-mains, branch-lines, etc.), or 8. flexible sprinkler pipe. Energy Upgrade: L2 - Lighting - Upgrade to incorporate Scheduled Shutoff (per 9.4.1.1.(i) of ASHRAE 90.1-2016) | NULL
GP-2020-00221 | 2020-01-24 | 2515 E 7TH AVENUE, Vancouver, BC V5M 1T3 | Gas Permit | Residential | Renovation | Completed | Residential - REPLACE A FURANCE | NULL
GP-2020-00222 | 2020-01-24 | 930 W 21ST AVENUE, Vancouver, BC V5Z 1Z1 | Gas Permit | Residential | New | Completed | Residential - Rough in for fireplace only for new SFD with Secondary Suite ****** AMEND: Feb. 5th: Need to add 1 gas range at 85000 btu please,thanks. | NULL
PP-2020-00198 | 2020-01-27 | 2325 E 54TH AVENUE, Vancouver, BC V5S 1X1 | Plumbing Permit | Commercial | Renovation | Completed | Commercial - Relocate fixtures Interior alterations only to provide a kitchen upgrade at the basement floor level of this existing South Vancouver Community Church use dba. Christian Missionary Alliance at this site. | NULL
PP-2020-00248 | 2020-02-03 | 4087 W 19TH AVENUE, Vancouver, BC V6S 1E2 | Plumbing Permit | Residential | New | Completed | Residential - Plumbing for two bathrooms, 1 kitchen and one laundry Building permit work description: To construct a 2-storey one family dwelling rental infill (Northerly portion - Building #2) in rear providing one surface parking having vehicular access from the lane (for alteration to existing one family dwelling character house to reduce size of existing rear deck refer to BP-2019-01809) BRB Notes: - Schedule B, Arch, Struct, Geo-tech, Y.M.Li, P.Eng, (604-385-2666) - Wood burning heating appliance to comply with 10.2.2.16 - Non-combustible surface is required for any construction within 6 m of existing transformer. - Building Permit for DP-2018-00674 Building to be sprinklered to NFPA 13D requirements. ******THIS PERMIT HAS BEEN ISSUED UNDER THE REQUIREMENTS OF VBBL 2014 ****** | NULL
EP-2020-00516 | 2020-01-27 | 163 AQUARIUS MEWS, Vancouver, BC V6Z 2Z1 | Electrical Permit | Residential | Renovation | Completed | Installation / Repair - Residential - Structured Wiring, Motorized Window Treatments, Lighting Control System, Audio Interior alteration to provide improvements to kitchen and bathroom renovation in this existing residential dwelling in this existing multiple dwelling building on this site. | 29000
PP-2020-00331 | 2020-02-10 | 8261 GRANVILLE STREET, Vancouver, BC V6P 4Z6 | Plumbing Permit | Commercial | Renovation | Completed | Commercial - New washroom and hair washing sinks BP work description: Interior alterations to provide improvements for a change of use from Office to Beauty Salon in this existing commercial Building. Scope of work to include: -remove and replace ceiling tiles, lighting fixtures, and plumbing fixtures - install new interior partition walls to create new universal washroom | NULL
EP-2020-00517 | 2020-02-07 | 151 E 2ND AVENUE, Vancouver, BC V5T 1B4 | Electrical Permit | Commercial | Tenant Improvement | Completed | Installation / Repair - Commercial - #300 tenant fit up - new lighting/ power/data Per VBBL 2019 to provide interior improvements for a new office tenant in shell unit #300 on the 3rd floor of this commercial building on this site. | 15000
EP-2020-00518 | 2020-03-23 | 250 W PENDER STREET, Vancouver, BC V6B 1S9 | Electrical Permit | Commercial | Addition | Completed | Installation / Repair - Commercial - Install EV Charger in the parking area Installing charger with house panel 150 amp | 6000
SP-2020-00132 | 2021-02-25 | 1911 FRANKLIN STREET, Vancouver, BC | Sprinkler Permit | Commercial | Tenant Improvement | Issued | Commercial - 1911 Franklin St. - For sprinkler system alterations to the 2014 VBBL and NFPA 13, 2013 for the tenant improvements to provide interior alterations to this existing wholesale A space with ancillary office for new wholesale A tenant with work to include partition walls, washrooms and lunch room facilities. Including: BP Rev #1 Dec10/20 - mk: Interior layout changes to staff kitchen/lunchroom, bathrooms, remove art storage racking. BP Rev #2 Jan 27/21 - mk: Remove pallet rack shelving from drawing A203 / main floor RCP west side of plan. This application does not include any of the following: - Warehouse storage arrangements, or mobile compact storage arrangements. - Changes to the sprinkler system supply piping (e.g. valves, mains, cross-mains, etc.). - Flexible sprinkler pipe. - Information Technology Equipment Rooms (e.g. IT Rooms, LAN Rooms, etc.). - New alternative solutions and/or modifications to existing alternative solutions. - Change in occupancy and/or hazard classification. Notes: 1. Permit issued during COVID-19 Pandemic. 2. Sprinkler Engineer of Record Mr. Tian Cai, P.Eng. of TC Engineering Ltd. T: 604.475.7733 3. *** Separate permit and documents required for warehouse rack storage arrangements and/or mobile compact storage arrangements. *** | NULL
EP-2020-00519 | 2020-01-28 | 1475 TOLMIE STREET, Vancouver, BC V6R 4B4 | Electrical Permit | Residential | New | Completed | Installation / Repair - Residential - Security Alarm, Structured wiring, Audio and Intercom ****If work on this site could lead to the disturbance of soil advise applicant to contact the Provincial Archeology Branch at 250-953-3334 for necessary permits. In addition, please be advised that reports from an Archeologist (AIA, AOA) and permits from the First Nations may be necessary prior to the release of your City of Vancouver permits | 35000
EP-2020-03229 | 2020-05-07 | 183 TERMINAL AVENUE, Vancouver, BC V6A 4G2 | Electrical Permit | Commercial | NULL | Expired | Annual / Operating - ANNUAL OPERATING PERMIT VALID FROM: MAY 5/2020 TO MAY 4/2021 EP-2018-03931: Expired (Annual / Operating) | NULL
EP-2020-03233 | 2020-05-05 | 2167 W 36TH AVENUE, Vancouver, BC V6M 1L3 | Electrical Permit | Residential | New | Expired | Temporary Power - Residential - TEMPORARY POWER POLE RENEWAL EXPIRED PERMIT: EP-2019-04026 VALID: MAY 1, 2020 TILL APR 30, 2021 | NULL
GP-2020-01190 | 2020-05-13 | 1239 W 40TH AVENUE, Vancouver, BC V6M 1V3 | Gas Permit | Residential | New | Completed | Residential - Gas ( fireplace piping only ) To construct a 2 storey + basement one-family ($817,750.00) with a detached accessory building (garage - construction under permit DP-2017-00649), at the rear providing 4 parking spaces, having vehicular access from the lane. 1. Associated DP-2017-00649 2. No Covenant required 3. No Strata Titling permitted 4. A/C Unit proposed, ext. component located in rear yard east of sunken patio 5. Bar sink located at basement level west side of Rec room | NULL
BP-2020-01447 | 2020-08-12 | 3469 FRASER STREET, Vancouver, BC V5V 4C3 | Building Permit | Building Permit (BP) | Demolition / Deconstruction | Completed | Enquiry Centre - Demolition / Deconstruction - To Demolish this existing 2 storey Commercial building (3455 to 3497 Fraser St - Building 1) on this site. Notes: Geotechnical Schedule B submitted by Matt Kokan, P.Eng. - 604.439.0922 Related to DP-2019-01040 and BP-2020-01576 for new construction. | 300000
PP-2020-01435 | 2020-05-05 | 3527 W 13TH AVENUE, Vancouver, BC V6R 2S4 | Plumbing Permit | Residential | Renovation | Completed | Residential - Replacing perimeter drainage system with a updated two tier system (SW-2018-01417) *** -Exterior and interior alterations and change of use to this existing 2-storey with basement one-family dwelling to convert to one-family dwelling with secondary suite with two parking spaces provided in detached garage. Scope of work includes complete renovation to both floors, re/re exterior windows, retain existing cladding, addition of 2 dormers, legalize secondary suite, new mechanical, electrical and plumbing, remove WWOP livable space in garage and convert back to parking. | NULL
EP-2020-00521 | 2020-03-02 | 1487 E 55TH AVENUE, Vancouver, BC V5P 1Z1 | Electrical Permit | Residential | Tenant Improvement | Completed | Installation / Repair - Residential - MANDATORY electrical only # 1 to #10 as per COV letter dated March 13, 2019 reference: IA-2019-00385 and CF-2019-005729 ************** AMEND: April 1st -Electrical Permit required to remove the unauthorized kitchen and the cooking facilities i.e. the range and the associated wiring up to the supply circuit breaker and complete the mandatory electrical work, Items #1 to #10 as per COV letter dated March 13, 2019. | 1000
EP-2020-00520 | 2020-01-29 | 1189 MELVILLE STREET #1703, Vancouver, BC V6E 4T8 | Electrical Permit | Commercial | Renovation - Dwelling Unit(s) only | Completed | Installation / Repair - Commercial - Add 25 pot lights to dropped ceiling in residential high rise there will be one or two cables fished down interior walls, nothing structural (no concrete cutting or coring, etc.) | 2500
SP-2020-00134 | 2020-11-12 | 1510 VENABLES STREET, Vancouver, BC V1V 1V1 | Sprinkler Permit | Commercial | New | Issued | Commercial - 1510 Venables St - For all sprinkler work to the 2014 VBBL; NFPA 13/13; standpipe work to NFPA 14/10; and alternative solution prepared by Camphora Engineering for this newly constructed 3-storey mixed use building with a storage warehouse on the main floor, an general office on the second floor, and a caretaker dwelling unit on the third floor with five parking spaces at the rear of the site having vehicular access from the lane. THIS IS A CERTIFIED PROFESSIONAL PROJECT and the CP is Ms. Susana Chui, P.Eng C.P. This application does not include any of the following: • Flexible sprinkler pipe. • Information Technology Equipment Rooms (e.g. IT Rooms, LAN Rooms, etc.). Related Permits: 1. AL-2017-00206 Exit Exposure Protection Notes: 1. ESFR Sprinkler system in the warehouse area. ESFR Sprinkler requirements shall take precedence. Coordinate mechanical, electrical, building, and structure elements with ESFR requirements. Due to the design restrictions associated with ESFR sprinklers future tenant improvements in this building do NOT qualify for the over-the-counter (OTC) permit process. A full submission is required. 2. Permit issued during COVID-19 pandemic. 3. Sprinkler Engineer of Record, Mr. Ryan Pavey, P.Eng. Storage Limitations: 1. Warehouse area - High Ceiling (+/- 32' u/s roof deck) - Multiple Row Rack storage of Group A plastics stored on wood pallets to a maximum of 25' to top of storage (see NFPA 13 Storage Sprinkler System Design Checklist). 2. Warehouse area - Low Ceiling (+/- 21' u/s roof deck) - 16.2.1.2 of NFPA 13/13 Storage of Class 1 to Class 4 commodities stored up to 12'. to limits of Chapter 13 for Miscellaneous Storage and Table 13.2.1. (Miscellaneous Storage up to 12' in height) 3. Separate permit and documents required for change in storage configuration. | NULL
SP-2020-00136 | 2020-01-30 | 4580 DUMFRIES STREET, Vancouver, BC V5N 3T2 | Sprinkler Permit | Residential | New | Completed | Residential - New Sprinkler for duplex.The entire building, INCLUDING THE ATTACHED GARAGE (if applicable), to be sprinklered to NFPA 13D. Building work description: 2.5 Storey 2FD + D GARAGE (lot#3) To construct a 2-storey two-family dwelling with a detached, accessory building (garage) at the rear providing 2 parking spaces, having vehicular access from the lane. Note: This is a 2 storey building pursuant to the Zoning and Development By-Law 1. No A/C unit proposed 2. No bar sink proposed in cellar 3. Schedule B: Julian Bozsik M.Eng P.Eng (604-431-0055) Structural & Geotechnical 4. HPO: Grand City Development Ltd. "Combustible projections or roof soffits on an exposing building face shall not project to less than .45m from the property line and shall be in compliance with VBBL 2014 9.10.15.5.(9)" The entire building, INCLUDING THE ATTACHED GARAGE (if applicable), to be sprinklered to NFPA 13D. | NULL
EP-2020-00522 | 2020-01-22 | 3571 MARSHALL STREET, Vancouver, BC V5N 4S2 | Electrical Permit | Residential | New | Expired | Temporary Power - Residential - To provide temporary power to this site. | NULL
EP-2020-00524 | 2020-01-27 | 5514 KILLARNEY STREET, Vancouver, BC V5R 3W2 | Electrical Permit | Residential | New | Completed | Installation / Repair - Residential - Low Voltage Roughing and Finish for data, voice, tv, alarm for new SFD with SS To construct a 2 storey one-family dwelling with a secondary suite located in the Basement/Cellar ($530,000) with 1 open parking over gravel, providing 1 parking space, having vehicular access from the 20' Lane. 1. Covenant registered at the Land Title Office under CA7648294 2. No Strata Titling permitted 3. A/C Unit proposed at rear yard 4. Bar sink located in basement 5. Schedule B: MD. Shahidul Alam P.Eng (604.255.3740) Structural & Geotechnical 7. BC Housing: Rupinder K Mushiana This is a 2 storey building pursuant to the Zoning and Development By-Law ******THIS PERMIT HAS BEEN ISSUED UNDER THE REQUIREMENTS OF VBBL 2014 AND THE GREEN HOMES PROGRAM****** All rooms adjacent to East and West exposing building face shall be sprinklered. "Combustible projections or roof soffits on an exposing building face shall not project to less than .45m from the property line and shall be in compliance with VBBL 2014 9.10.15.5.(9) The entire building, INCLUDING THE ATTACHED GARAGE (if applicable), to be sprinklered to NFPA 13D. Any alterations or conversions to the attached garage (if applicable) to habitable living space shall not be permitted without first obtaining the approval of the Director of Planning and the Chief Building Official. Thermal protection measures and Laneway house design guidelines shall be required to be met prior to the approval of the conversion. Principle Dwelling: 5514 Killarney St Secondary Suite: 5512 Killarney St Laneway home: 5510 Killarney St | 5500
BP-2020-01448 | 2020-07-09 | 3469 FRASER STREET, Vancouver, BC V5V 4C3 | Building Permit | Building Permit (BP) | Salvage and Abatement | Completed | Enquiry Centre - Salvage and Abatement - Interior alterations to allow salvage of non-structural building components prior to or during abatement work and removal of non-structural hazardous materials in this existing two-storey commercial building. | 0
EP-2020-03235 | 2020-05-07 | 888 SE MARINE DRIVE, Vancouver, BC V5X 2V3 | Electrical Permit | Commercial | NULL | Expired | Annual / Operating - ANNUAL Electrical permit. Valid: March 22, 2020 - March 21, 2021 EP-2019-03409: Expired (Annual / Operating - ANNUAL Electrical permit) Site contact: Grant: 604-347-8208 | NULL
BP-2020-01449 | 2020-12-15 | 6094 FRASER STREET, Vancouver, BC | Building Permit | Building Permit (BP) | Addition / Alteration | Completed | High Density Housing / Commercial - Addition / Alteration - Interior alterations to provide tenant improvements for a new Restaurant-Class 1 (Group A2) tenant at 6094 Fraser Street in this mixed used building. Proposed work includes new mechanical kitchen equipment, upgrading grease interceptor, and relocation of plumbing fixtures. Building Review Branch Notes: Proposed occupant load = 48 persons (42 interior seats + 6 staff) Permit Amendment #1- 2021-05-14- S.Le Install new make up air unit at roof level. Zoning & Development Clearance Notes: OK for BP only for exterior alterations to add one rooftop unit (makeup air unit) as per Hamid Shayan. Screen around rooftop unit approved by KAREN KALLWEIT-GRAHAM | 90000
PP-2020-01437 | 2020-05-07 | 2517 WALLACE CRESCENT, Vancouver, BC V6R 3V3 | Plumbing Permit | Residential | New | Completed | Residential - 1FD+SS - backflow preventer for lawn sprinkler system To construct a 2 storey one-family dwelling with a secondary suite located in the Cellar, with a detached accessory building (gargae) at the rear providing 4 parking spaces, having vehicular access from the lane. | NULL
GP-2020-01191 | 2020-05-07 | 5656 ROSS STREET, Vancouver, BC V5W 3L1 | Gas Permit | Residential | New | Completed | Residential - Venting and hook up only To construct a 2 storey one-family dwelling with a secondary suite located in the Cellar ($732,030.00) with a detached accessory building (garage) ($10,000), at the rear providing 2 parking spaces, having vehicular access from the lane. 1. Covenant registered at the Land Title Office under CA7862867 2. No Strata Titling permitted 3. A/C Unit proposed at rear yard 4. Bar sink located in cellar | NULL
EP-2020-00528 | 2020-01-28 | 2747 E HASTINGS STREET, Vancouver, BC V5K 1Z8 | Electrical Permit | Commercial | Tenant Improvement | Completed | Installation / Repair - Commercial - BC Hydro has a pole change out in laneway Need to generate power for building (Office/Retail) & going to do maintenance at the same time (repair a burnt bus bar) It’s a 45 KVA transformer 120/208 volts Not a pole service This is a BC Hydro Scheduled outage W01880081 | 2950
EP-2020-00531 | 2020-01-27 | 6939 LANCASTER STREET, Vancouver, BC V5S 3B3 | Electrical Permit | Residential | New | Completed | Installation / Repair - Residential - Alarm,CCTV,Tel/TV/Data,Music,intercom,Vacuum,etc To construct a 2 storey + cellar one-family dwelling with a secondary suite with a lwh, at the rear providing 1 open parking space and 1 garage parking space, having vehicular access from the lane. | 4800
SP-2020-00160 | 2020-03-26 | 2094 E 22ND AVENUE, Vancouver, BC V5N 2R4 | Sprinkler Permit | Residential | New | Completed | Residential - To construct a 2 storey laneway house building with an open parking pad, providing 1 parking space, having vehicular access from the lane. | NULL
EP-2020-00533 | 2020-01-28 | 1388 NANTON AVENUE, Vancouver, BC V6H 2C9 | Electrical Permit | Residential | Renovation | Completed | Installation / Repair - Residential - Renovation to kitchen, master ensuite, family room Interior alteration to reconfigure interior walls of this existing one family dwelling building on this site. Scope of work includes remove built-in hot tub in the basement and relocating garage door. | 7000
EP-2020-00534 | 2020-01-29 | 1188 W GEORGIA STREET, Vancouver, BC V6E 4A2 | Electrical Permit | Commercial | New | Completed | Installation / Repair - Commercial - Heat trace to condenser, makeup water, condensate on rooftop; electrical connections by others | 5540
EP-2020-00535 | 2020-01-29 | 2955 VIRTUAL WAY, Vancouver, BC V5M 4X6 | Electrical Permit | Commercial | Renovation | Completed | Installation / Repair - Commercial - Heat trace to CHW - rooftop- electrical connections by others | 1356
PP-2020-01438 | 2020-05-20 | 138 E 7TH AVENUE, Vancouver, BC V5T 1M6 | Plumbing Permit | Commercial | Tenant Improvement | Completed | Commercial - #100 Rough in plumbing to above and below slab ? Supply and install Two new hot water tank complete with seismic ? We shall supply and install water line complete with pipe insulation ? We shall supply and install fixtures as per specifications | NULL
EP-2020-03238 | 2020-05-07 | 220 CAMBIE STREET, Vancouver, BC V6B 2M9 | Electrical Permit | Commercial | Addition | Completed | Installation / Repair - Commercial - #300 - rework power and light switch Building permit work description: #300 - 3rd Floor - 220 Cambie St Interior alterations only to provide a new partition and bulkhead in this existing General Office tenant at unit #300 in this existing Municipally Designated Heritage 'M' commercial Leckie Building. Scope of Work per VBBL 2019: demolish partition wall/door, construct one new drywall partition, new bulkhead and electrical work. Selected Energy Upgrade: E2 - Lighting - Upgrade to incorporate Automatic Partial OFF (per 9.4.1.1.(g) of ASHRAE 90.1-2016) | 1400
GP-2020-01192 | 2020-05-07 | 3226 W 7TH AVENUE, Vancouver, BC V6K 2A2 | Gas Permit | Residential | Tenant Improvement | Completed | Residential - RE RE Tankless water heater | NULL
GP-2020-01193 | 2020-05-07 | 756 E 24TH AVENUE, Vancouver, BC V5V 2A5 | Gas Permit | Residential | Renovation | Completed | Residential - Replacement Furnace | NULL
EP-2020-03244 | 2020-05-22 | 535 E 12TH AVENUE, Vancouver, BC V5T 2H6 | Electrical Permit | Residential | New | Completed | Installation / Repair - Residential - New wiring and service for one infill dwelling with a attached garage. 200 amp service connection, 125 amp goes to main home , 100 amp goes to Infill Building permit work description: To construct a two-storey one-family Infill dwelling with an attached garage serving the infill and has vehicular access from lane. (and alter the rear of the existing Heritage 'B' Multiple Conversion Dwelling building containing two dwelling units, under separate permit) BRB Notes: - Building Permit for DP-2018-01024 - Infill building to be Sprinkler to NFPA 13D - Reviewed as per VBBL 2014 Revision #1 (Adessa, March 4th, 2020) - Added 4 pages of structural drawing for main house rear deck alteration | 15000
EP-2020-00536 | 2020-01-31 | 2985 VIRTUAL WAY, Vancouver, BC V5M 4X7 | Electrical Permit | Commercial | Renovation | Completed | Installation / Repair - Commercial - Heat trace to CHW on rooftop; electrical connections by others | 1365
EP-2020-00544 | 2020-02-03 | 95 E 1ST AVENUE, Vancouver, BC V1V 1V1 | Electrical Permit | Commercial | Tenant Improvement | Completed | Installation / Repair - Commercial - Wire power to a door operator unit dwelling unit. Tapping power from local cct No Maglocks | 200
EP-2020-00541 | 2020-01-28 | 1125 E 60TH AVENUE, Vancouver, BC V5X 2A6 | Electrical Permit | Residential | New | Completed | Installation / Repair - Residential - Low Voltage Rough-In and Completion of tel/data/cable and security alarm system | 4000
GP-2020-00227 | 2020-02-13 | 3331 W 14TH AVENUE, Vancouver, BC V6R 2V9 | Gas Permit | Residential | Renovation | Completed | Residential - install 1 direct vent natural gas fireplace insert | NULL
GP-2020-00228 | 2020-01-27 | 1323 THE CRESCENT, Vancouver, BC V6H 1T7 | Gas Permit | Residential | Renovation | Completed | Residential - install 2 natural gas log sets | NULL
DB-2020-00257 | 2020-03-02 | 2703 PARKER STREET, Vancouver, BC V5K 2T6 | Building Permit | Development and Building Permit (DB) | Addition / Alteration | Completed | Field Review - Addition / Alteration - 2703 Parker St Exterior alterations to add a new rear deck over the sunken patio for this existing one family dwelling with a secondary suite as approved by Board of Variance appeal Z35596 dated Nov. 05th, 2019 thereby granting a relaxation of the Rear Yard, Floor Space Ratio and Building Depth regulations of the RS-1 District Schedule. Ok for field review as per L King. Note: DBI to determine whether structural schedule B is required. | 7000
EP-2020-00545 | 2020-02-03 | 95 E 1ST AVENUE, Vancouver, BC V1V 1V1 | Electrical Permit | Commercial | Tenant Improvement | Completed | Installation / Repair - Commercial - Wire power to a door operator unit dwelling unit. Tapping power from local cct no mag locks | 200
BP-2020-00258 | 2020-02-19 | 1288 ALBERNI STREET #1001, Vancouver, BC V6E 4N5 | Building Permit | Building Permit (BP) | Addition / Alteration | Completed | Field Review - Addition / Alteration - #1001 Interior alteration to remove and install non-loadbearing partition walls in #1001 on the 10th floor of this existing multiple residential building on this site. Schedule B (Structural) may be required by District Building Inspector to be determined on site. Okay for field review as per E.Kai Jan23/20 Energy upgrade: L2 - SWH - Install low flow shower heads in all showers. | 40000
EP-2020-00546 | 2020-02-03 | 95 E 1ST AVENUE, Vancouver, BC V1V 1V1 | Electrical Permit | Commercial | Tenant Improvement | Completed | Installation / Repair - Commercial - Wire power to a door operator unit on main floor. Picking up power from janitor room.no maglocks | 500
EP-2020-00554 | 2020-01-31 | 131 W HASTINGS STREET, Vancouver, BC V6B 1H4 | Electrical Permit | Commercial | Tenant Improvement | Completed | Installation / Repair - Commercial - Add to existing CCTV system. | 55300
EP-2020-00547 | 2020-01-29 | 1188 W GEORGIA STREET, Vancouver, BC V6E 4A2 | Electrical Permit | Commercial | NULL | Expired | Annual / Operating - ANNUAL PERMIT RENEWAL of EP-2018-09645 Effective: Nov. 14, 2019 - Nov. 13, 2020 | NULL
DB-2020-00259 | 2020-02-21 | 845 TERMINAL AVENUE, Vancouver, BC | Building Permit | Development and Building Permit (DB) | Addition / Alteration | Cancelled | Field Review - Addition / Alteration - 845 Terminal Ave To convert approximately 383sf of the ground floor at the front to accessory retail to be used in conjunction with the existing food and beverage manufacturing tenant in this unit. No work proposed. Okay for Field Review per S. Dugaro, January 23/20. ASHRAE not required (no work proposed) per S. Dyste, Feb 13, 2020. Processed through CRC | 8000
GP-2020-00231 | 2020-01-27 | 1209 E 15TH AVENUE, Vancouver, BC V5T 2S7 | Gas Permit | Residential | Renovation | Completed | Residential - Installation of a tankless water heater | NULL
GP-2020-01194 | 2020-05-07 | 462 E 57TH AVENUE, Vancouver, BC V5X 1S9 | Gas Permit | Residential | Tenant Improvement | Completed | Residential - RE RE Tankless water heater | NULL
EP-2020-03245 | 2020-05-05 | 1018 E 24TH AVENUE, Vancouver, BC V5V 2B1 | Electrical Permit | Residential | New | Issued | Installation / Repair - Residential - Alarm, tel, tv, net | 990
GP-2020-01196 | 2020-05-07 | 3116 E 6TH AVENUE, Vancouver, BC V5M 1S5 | Gas Permit | Residential | Tenant Improvement | Completed | Residential - RE RE Furnace | NULL
PP-2020-01439 | 2020-05-11 | 1215 CLARK DRIVE, Vancouver, BC | Plumbing Permit | Commercial | Addition | Completed | Commercial - Installation of three backflow preventers as per city requirements | NULL
PP-2020-01440 | 2020-05-06 | 782 E GEORGIA STREET, Vancouver, BC V6A 2A3 | Plumbing Permit | Residential | Renovation | Completed | Residential - Plumbing for conversion of existing 2 story with basement two family dwelling to one family dwelling. Exterior and interior alterations and change of use to this existing two-storey with basement two-family dwelling to convert to one-family dwelling with one surface parking space provided in the rear yard with access from the lane. Scope of work includes complete renovation and layout changes to all floors, replace slab on grade, upgrade foundations where required, update windows on north and south elevation while retaining east and west elevations as is. Energy upgrades required as per REUP report. | NULL
EP-2020-03250 | 2020-05-08 | 5010 CAMBIE STREET, Vancouver, BC V5Z 2Z5 | Electrical Permit | Residential | Renovation | Completed | Installation / Repair - Residential - Reconnection of a single family house, which was disconnected for the construction of a tunnel linking two buildings. | 400
SP-2020-00730 | 2020-05-08 | 6670 DUMFRIES STREET, Vancouver, BC V5P 3B7 | Sprinkler Permit | Residential | New | Completed | Residential - Sprinkler -To construct a 2 storey one-family dwelling with a secondary suite located in the Basement -THIS PERMIT HAS BEEN ISSUED UNDER THE REQUIREMENTS OF VBBL 2014 -Sprinkler system to conform to the requirements of NFPA 13D | NULL
EP-2020-03253 | 2020-10-20 | 5118 CAMBIE STREET, Vancouver, BC V5Z 2Z7 | Electrical Permit | Commercial | New | Issued | Installation / Repair - Commercial - New 6 story concrete multi family townhouse building. Building permit work description: To construct a six-storey multiple dwelling building containing 12 units (7 apartment units and 5 townhouse units), over one level of underground parking, having vehicular access from the lane. *****This permit has been reviewed under the 2014 Vancouver Building By-law (#10908).***** >>October 4th Adding to the scope of work. Low voltage wiring for data to suites only. Cat 5 wiring for approx 45 drops No change in value to the project. | 305000
EP-2020-03324 | 2020-05-08 | 188 E 63RD AVENUE, Vancouver, BC V5X 2J6 | Electrical Permit | Residential | New | Completed | Installation / Repair - Residential - New duplex house wiring & finishing as per electrical code. There will be new 200amp overhead service with duplex meter base. To construct a 2-storey two-family dwelling with a detached accessory building (garage) at the rear providing 2 parking spaces, having vehicular access from the lane. Note: This is a 2 storey building pursuant to the Zoning and Development By-Law. - No Bar/sink proposed. - A/C unit proposed in Crawl Space. - This building has been designed under Part 5 of the VBBL #10908 (2014). - HPO: Elysium Homes. - No mechanical equipment is permitted in attic. | 19000
GP-2020-01197 | 2020-05-07 | 8021 ELLIOTT STREET, Vancouver, BC V5S 2P3 | Gas Permit | Residential | New | Completed | Residential - instillation of 1 gas fireplace - venting and hook up pnly | NULL
GP-2020-01198 | 2020-05-04 | 621 E 22ND AVENUE, Vancouver, BC V5V 1V3 | Gas Permit | Residential | Renovation | Completed | Residential - Replacement Hot Water Tank | NULL
DB-2020-01456 | 2020-08-06 | 900 TERMINAL AVENUE, Vancouver, BC | Building Permit | Development and Building Permit (DB) | Addition / Alteration | Completed | Field Review - Addition / Alteration - To Permit Exterior Alterations to this existing retail store on this existing site. Scope of work: Build a new exterior storage Space. The storage Space is for Online Order Pick-Up sales Storage ONLY. This storage Space is to be accessed by Staff members only and is not intended to be used as a primary exit for the building. OK For Field Review per I.Mackie & A.Campbell - May.5.2020 Related DP-2017-00212 Schedule A & Schedule B Architectural submitted per Lori Kessler Gratl, 604-632-4131 Schedule B Structural submitted per Wei Luo, 604-632-3350 Schedule B Electrical submitted per Alex Riftin, 604-632-3350 Energy Upgrade: E2 - Lighting - Upgrade to Bilevel Lighting Control (per 9.4.1.1.(d) of ASHRAE 90.1-2016) | 300000
EP-2020-00551 | 2020-01-31 | 5797 VINE STREET, Vancouver, BC V6M 4A2 | Electrical Permit | Commercial | Renovation | Completed | Installation / Repair - Commercial - Unit 1,2,3,4 - To replace five fused panels with new breaker panels in the apartment building. Note: there will be no alterations to the walls | 1950
EP-2020-00559 | 2020-01-29 | 5693 ELIZABETH STREET, Vancouver, BC V5Y 3K1 | Electrical Permit | Commercial | NULL | Expired | Annual / Operating - Annual Operating Permit | NULL
EP-2020-00552 | 2020-02-28 | 3598 COPLEY STREET, Vancouver, BC V5N 5B2 | Electrical Permit | Residential | New | Completed | Installation / Repair - Residential - Prewire for camera system To erect a short term modular housing unit containing 58 dwelling units and a commercial (class 1) kitchen for food service to the occupants. Site built element include foundation, site services, kitchen exhaust shaft, cladding at intersections, exterior stairs ramps and landings, and interior drywall intersections. Reviewed under the 2014 VBBL | 4095
GP-2020-00808 | 2020-03-24 | 3585 PRICE STREET, Vancouver, BC V5R 5R4 | Gas Permit | Residential | Renovation | Completed | Residential - Boiler replacement | NULL
EP-2020-00561 | 2020-01-28 | 724 W 19TH AVENUE, Vancouver, BC V5Z 1X2 | Electrical Permit | Residential | New | Completed | Installation / Repair - Residential - prewire of low voltage structured wiring: telephone, data, tv, speakers, wifi access points, motorized shades To construct a 2 storey + cellar one-family with a detached accessory building (garage) at the rear providing 2 parking spaces, having vehicular access from the lane. | 7600
EP-2020-00556 | 2020-02-05 | 733 SEYMOUR STREET, Vancouver, BC V6B 5J3 | Electrical Permit | Commercial | New | Issued | Installation / Repair - Commercial - Installation of low voltage controls for HVAC, security and access. no maglocks | 30267.6
EP-2020-00557 | 2020-02-06 | 753 SEYMOUR STREET, Vancouver, BC V6B 5J3 | Electrical Permit | Commercial | New | Issued | Installation / Repair - Commercial - Installation of security alarm system **BP staged construction (ESC Automation has a valid SA license with Victoria) | 7566.9
PP-2020-01441 | 2020-05-07 | 728 W 17TH AVENUE, Vancouver, BC V5Z 1T9 | Plumbing Permit | Residential | New | Completed | Residential - New plumbing To construct a 2 storey + basement one-family dwelling with a secondary suite located on the basement floor on this site. Note: Parking for the site has been provided under DB-2017-04102 (construction of LWH) 1- Covenant registered at the Land Title Office under CA6236875 2- No strata titling permitted 3- No proposed bar sink 4- A/C unit proposed at rear 5- B1/B2 M.R.M. Lufty P.Eng (604.324.7868) Structural & Geotechnical 6- HPO - Vivanta Homes Ltd | NULL
PP-2020-01442 | 2020-05-07 | 1240 VICTORIA DRIVE, Vancouver, BC V5L 4G6 | Plumbing Permit | Residential | New | Issued | Residential - Outside sump | NULL
EP-2020-03259 | 2020-05-04 | 2115 W 18TH AVENUE, Vancouver, BC V6L 1A3 | Electrical Permit | Residential | New | Expired | Temporary Power - Residential - To provide temporary power to this site. | NULL
EP-2020-03262 | 2020-05-08 | 1824 E 3RD AVENUE, Vancouver, BC V5N 1H2 | Electrical Permit | Residential | Renovation | Completed | Installation / Repair - Residential - We are upgrading the service from 100amp to 200amps, it’s a overhead service. New one will be built right beside existing service. | 2500
GP-2020-01203 | 2020-05-07 | 515 E 11TH AVENUE, Vancouver, BC V5T 2E1 | Gas Permit | Residential | New | Completed | Residential - Gas Interior and exterior alteration for this existing two-storey plus basement character single dwelling to convert to two stratify MCD dwelling units on this site. Please refer to BP-2019-01413 for the new infill. | NULL
GP-2020-01201 | 2020-05-07 | 1354 E 11TH AVENUE, Vancouver, BC V5N 1Y5 | Gas Permit | Residential | New | Completed | Residential - Gas To construct a 2 storey + half storey, two-family dwelling ($754,847) with a detached accessory building (garage) ($10,000), at the rear providing 2 parking spaces, having vehicular access from the lane. 1. No Strata Titling permitted 2. A/C Unit proposed at the rear yard 3. Schedule B: Alan Prahalad P.Eng (604.831.1431) Structural & Geotechnical 4. BC Housing: Four Corners Homes Ltd AMEND: MAY 7/2020 ADD BUILDING PERMIT & SUBJOB | NULL
GP-2020-01202 | 2020-05-07 | 513 E 11TH AVENUE, Vancouver, BC V5T 2E1 | Gas Permit | Residential | Renovation | Completed | Residential - Gas Interior and exterior alteration for this existing two-storey plus basement character single dwelling to convert to two stratify MCD dwelling units on this site. Please refer to BP-2019-01413 for the new infill. | NULL
PP-2020-01445 | 2020-05-07 | 2732 OLIVER CRESCENT, Vancouver, BC V6L 1S9 | Plumbing Permit | Residential | New | Completed | Residential - new gravity sump | NULL
SP-2020-00732 | 2020-05-15 | 2582 W 37TH AVENUE, Vancouver, BC V6N 2T2 | Sprinkler Permit | Residential | New | Completed | Residential - install 15 sprinkler heads for new construction -To construct a 1.5 storey laneway house building with an attached garage providing 2 parking spaces + 1 on grade parking space, having vehicular access from the lane. - THIS PERMIT HAS BEEN ISSUED UNDER THE REQUIREMENTS OF VBBL 2014 AND THE GREEN HOMES PROGRAM -Sprinkler equipment to conform to the requirements of NFPA 13D | NULL
EP-2020-03266 | 2020-05-06 | 2825 E 43RD AVENUE, Vancouver, BC V5R 2Z1 | Electrical Permit | Residential | New | Expired | Temporary Power - Residential - TEMPORARY POWER POLE RENEWAL EXPIRED PERMIT: EP-2019-04026 VALID: MAY 1, 2020 TILL APR 30, 2021 Work under this permit shall be in accordance with the advice provided from the Archaeology Branch of BC’s email dated Jan 22, 2020. In the unlikely event unanticipated archaeological remains are encountered, stop work immediately and contact the Province at 250.953.3345. | NULL
EP-2020-03270 | 2020-05-29 | 5701 GRANVILLE STREET, Vancouver, BC V6M 4J7 | Electrical Permit | Commercial | Addition | Completed | Installation / Repair - Commercial - Unit#105 - Change lights and cooler wiring Building permit work description: #105 - 5701 Granville Street Interior alterations and change of use from office (D) to liquor store (E) per DP-2019-00459 in this existing commercial building on the site. Sprinkler permit may be required as per District Building Inspector. Schedule D (Building Envelope) may be required by District Building Inspector to be determined on site. Energy upgrade: E2 - Lighting - Upgrade to incorporate Automatic Full OFF (per 9.4.1.1.(h) of ASHRAE 90.1-2016) | 10000
PP-2020-01448 | 2020-05-08 | 1827 W 15TH AVENUE, Vancouver, BC V6J 2K9 | Plumbing Permit | Residential | New | Completed | Residential - new plumbing in whole house To relocate and convert an existing three family dwelling units into two family dwelling units on the site. amend June 19 2020: Please correct this permit This permit belongs to BP-2017-06502 (main) address 1819 W 15th Ave. west side has 16 fixtures and 1825 W 15th Ave. east side has 17 fixtures load | NULL
BP-2020-01457 | 2021-08-23 | 1215 FRANCES STREET, Vancouver, BC V6A 1Z4 | Building Permit | Building Permit (BP) | New Building | Issued | High Density Housing / Commercial - New Building - To construct a new 4 storey shell industrial building (Manufacturing Class A) over 2 levels of below grade underground parking (Group F Division 3 occupancy) having vehicular access from a lane. The building will consist of 3 levels of proposed medium hazard industrial occupancy (Group F Division 2), a fourth uppermost level of proposed office space (Group D occupancy), and an unenclosed rooftop amenity deck with a BBQ area. Level 1 of the F2 occupancy also includes a 2-bay enclosed loading area. NOTE: the 2019 VBBL applies to this application which has been reviewed during the 2020 Covid-19 pandemic. | 4000000
EP-2020-03346 | 2020-05-11 | 2418 GRANVILLE STREET, Vancouver, BC | Electrical Permit | Commercial | Renovation | Completed | Installation / Repair - Commercial - Uggrade the existing 60A 208V 1 Ph sub-service to 100A 208V 1Ph sub-service. | 2500
PP-2020-01475 | 2020-06-01 | 3790 W 7TH AVENUE #201, Vancouver, BC V6R 1W8 | Plumbing Permit | Commercial | Renovation - Dwelling Unit(s) only | Completed | Commercial - Units # 201 and #202 Replace all Poly-B Piping (30 meters) with Wirsbo from Isolation Valve in the Unit to all fixtures. All within the two Units | NULL
EP-2020-03272 | 2020-05-05 | 534 E 8TH AVENUE, Vancouver, BC V5T 1S8 | Electrical Permit | Residential | New | Cancelled | Temporary Power - Residential - To provide temporary power to this site. | NULL
EP-2020-03273 | 2020-05-08 | 231 ABBOTT STREET, Vancouver, BC V6B 2K7 | Electrical Permit | Commercial | New | Completed | Installation / Repair - Commercial - Termination of data for CCTV, POS, Digital Menus and installation of said devices and security alarm installation. Building permit work description: Interior alterations to change of use of approximately 586 sq. ft. from Retail to Cannabis Store (formerly Medical Marijuana-Related Use) at this existing Heritage C mixed use building on this site. Scope of Work: - install new interior wall and door at rear to create new staff office - install new lighting throughout Note: 1) All storefront windows to have opaque film per Provincial requirements for Cannabis Store. The film needs to be removed once the Cannabis Store tenant move out. 2) District Building Inspector to determine on site whether sprinkler permit is required. 3) Separate sign permit required for all signage. Energy Upgrade Selected: L2 - Lighting - Upgrade to incorporate Automatic Lighting Shutoff (per 9.4.1.1 of ASHRAE 90.1 - 2010) *** THIS PERMIT HAS BEEN ISSUED UNDER THE REQUIREMENTS OF THE VANCOUVER BUILDING BYLAW 2014 *** | 5762
EP-2020-00560 | 2020-02-13 | 753 SEYMOUR STREET, Vancouver, BC V6B 5J3 | Electrical Permit | Commercial | New | Issued | Installation / Repair - Commercial - Installation of security alarm system ((inspector: note: checking with Technical Safety on the class SA for this company, at the moment it is B class...they do have a valid security alarm license "SA" from Victoria....the FSR has class B) ***Construction of New Office high-rise building (shell) with below and above grade parking. The new structure will be connected to the existing building at 650 West Georgia on the ground floor and first basement (mall) level. | 3242.1
PP-2020-00204 | 2020-01-27 | 1465 W HASTINGS STREET, Vancouver, BC V6G 3J9 | Plumbing Permit | Residential | Tenant Improvement | Completed | Residential - Relocate water piping for 3 lavatories , Move 2 shower diverters , Install fridge line | NULL
EP-2020-00562 | 2020-01-28 | 2690 LARCH STREET, Vancouver, BC V6K 4K9 | Electrical Permit | Commercial | Renovation | Completed | Installation / Repair - Commercial - Installation of class 2 control circuits for new heating pumps, sensors, and VRF cooling system | 12363
EP-2020-00563 | 2020-02-03 | 888 W 28TH AVENUE, Vancouver, BC | Electrical Permit | Commercial | New | Completed | Installation / Repair - Commercial - Adding 2x 30A plugs in Communications Room, from panel. This is in the Ambulatory Care Building (ACB) - Server room in the basement room K0.160. | 1600
BP-2020-00261 | 2020-04-16 | 5701 GRANVILLE STREET, Vancouver, BC V6M 4J7 | Building Permit | Building Permit (BP) | Addition / Alteration | Completed | Field Review - Addition / Alteration - #105 - 5701 Granville Street Interior alterations and change of use from office (D) to liquor store (E) per DP-2019-00459 in this existing commercial building on the site. OK for Field Review as per S.Yu on Jan 23, 2020 Sprinkler permit may be required as per District Building Inspector. Schedule D (Building Envelope) may be required by District Building Inspector to be determined on site. Energy upgrade: E2 - Lighting - Upgrade to incorporate Automatic Full OFF (per 9.4.1.1.(h) of ASHRAE 90.1-2016) | 80000
BP-2020-01458 | 2020-05-20 | 7005 VICTORIA DRIVE, Vancouver, BC | Building Permit | Building Permit (BP) | Addition / Alteration | Completed | Enquiry Centre - Addition / Alteration - CF-2017-014058 - Interior alterations to provide fire damage repairs to this dwelling unit at 7005 Victoria Drive in this existing mixed use building. Scope of work includes open drywall from existing room and re-do the drywall and finishing. OK for SIPS with no plans as per Brad Marsh, May 4, 2020 Energy Checklist Exemption for fire damage repair and minor repair work to drywall only per Eun Jeon, May 19, 2020. This building is not spinklered. Note: 1. Comfort letter from A.D.A Prahalad, P. Eng. dated September 11, 2017 received and filed under documents on IA-2017-01389. 2. Related to EP-2019-08286 | 2000
DB-2020-01459 | 2020-06-03 | 1460 W 49TH AVENUE, Vancouver, BC | Building Permit | Development and Building Permit (DB) | Addition / Alteration | Issued | Enquiry Centre - Addition / Alteration - Exterior alterations only to install three (3) new panel antennas on a new 25% monopole extension onto the existing monopole for TELUS Communications Inc. at this existing Trinity Baptist Church site. Letters of assurance submitted: Sch B (Struct): N. Rahgozar, P.Eng, 604.946.0253 OK for new panel antennas on a new 25% monopole extension as per Ryan Dinh, May 5, 2020. OK for SIPS processing as per Howie Chow, May 5, 2020. Note: It is the responsibility of the applicant to call for a final inspection once the Schedule C-A and C-B (Letters of Assurance) are received as per the District Building Inspector. | 75000
EP-2020-03275 | 2020-05-11 | 3939 W 16TH AVENUE, Vancouver, BC | Electrical Permit | Commercial | Renovation | Completed | Installation / Repair - Commercial - Renovation work for seismic upgrade to Blocks 4, 5, 6 & 7. Work including new fixtures, new devices, remove and re-install devices to suit seismic work. Replace existing fire alarm devices with new addressable devices and connect to existing addressable fire alarm panel. Building permit work description: Interior alteration for voluntary seismic upgrade and accessibility improvement work at change room area in this existing school. | 690000
SP-2020-00733 | 2020-05-08 | 2005 QUILCHENA CRESCENT, Vancouver, BC V6M 1E2 | Sprinkler Permit | Residential | New | Issued | Residential - installation of a new fire sprinkler system -To construct a 2 storey + cellar one-family dwelling with a detached accessory building (garage), at the rear providing 3 parking spaces, having vehicular access from the lane. -THIS PERMIT HAS BEEN ISSUED UNDER THE REQUIREMENTS OF VBBL 2014 AND THE GREEN HOMES PROGRAM* -Sprinkler Equipment to conform to the requirements of NFPA 13D | NULL
PP-2020-01454 | 2020-05-22 | 200 BURRARD STREET, Vancouver, BC V6C 3L6 | Plumbing Permit | Commercial | Tenant Improvement | Completed | Commercial - GI - 75 GPM Commercial - Demolition of existing plumbing fixtures. Installation of new plumbing fixtures, hot water tank and grease interceptor. Domestic and sanitary piping demolition and installations. Above and below slab. Interior alterations to provide improvements to the lower level food court area washrooms in this existing commercial building. Work to include expansion of existing washroom areas, provision of temporary washrooms for public use and fixtures and finishes as required. Selected Energy Upgrade: N/A (BOMA BESt (Path 1)) Ok for field review per L.Jayaraman | NULL
PP-2020-01493 | 2020-06-09 | 333 SEYMOUR STREET, Vancouver, BC V6B 5A6 | Plumbing Permit | Commercial | New | Completed | Commercial - New Washrooms on ground floors through 3rd floor New Gym Future CRU's Major vertical addition and change of major occupancy. Interior and exterior alterations and to provide additional floor area on the ground through third floor levels to this existing 19-storey highrise office building. - Level 1: increased floor area;change of major occupancy ( retail store to new restaurant -shell) - Level 2: increased floor area (gym) - Level 3: increased floor area; change of occupancy (amenity space to office) all over 4 levels of existing underground parking accessed from West Cordova Street. The existing parking is connected to the underground parking at 601 West Hasting St. at Level P1. Access to to the 601 West Hastings parkade will be via 333 Seymour parking entrance. Refer to AL-2019-00071 and BP-2018-04746 for more details. Note: Structural Report dated May 15, 2018 , prepared by RJC confirmed that the building is evaluated to have not less than 60% of the current seismic resistance (NBC 2015). Structural upgrades to the shear wall on the west perimeter of the building, and upgrades to other structural deficiencies are being proposed; refer to "Seismic Assessment of Existing Building " report and structural drawings sealed and signed by Bob Neville, P. Eng., Struct. Eng. This Permit has been reviewed under the 2014 Vancouver Building By-law (#10908). 12-Nov-2019 - Stage 1 (structural, rough-in mechanical/plumbing and electrical only) issued. | NULL
BP-2020-00262 | 2020-02-21 | 650 W GEORGIA STREET, Vancouver, BC V6B 4N9 | Building Permit | Building Permit (BP) | Addition / Alteration | Completed | Field Review - Addition / Alteration - #1018 Interior alterations to provide tenant improvements of approx. 1,175 sq ft on the 10th Level (#1018) for a new General Office tenant in this existing office space in this commercial building on this site. Scope to include: Removal of entry doors and replace with new Interior Glass entry door, construct drywall and glazed interior partitions for new offices, meeting room, reception, lunchroom and IT closet. Lunchroom - Install a sink, dishwasher and new vinyl plank flooring. Reconfigure the existing HVAC, replace ceiling tiles, Fluorescent fixtures with new grid, tiles and LED fixtures throughout. Tenant: Crabtree Law OK For Field Review per A.Campbell - Jan.23.2020 Notes: Energy Upgrade: E2 - Retrofit Path: BOMA BESt (Path 1) - No Additional Upgrades Req'd Building Sprinklered – Separate Sprinkler permit required for proposed sprinkler work (Priority Fire - Sprinkler Contractor) | 150000
GP-2020-00233 | 2020-01-27 | 2152 WAVERLEY AVENUE, Vancouver, BC V5P 1R5 | Gas Permit | Residential | Renovation | Completed | Residential - Furnace replacement | NULL
EP-2020-00568 | 2020-02-03 | 777 PACIFIC BOULEVARD, Vancouver, BC | Electrical Permit | Commercial | Renovation | Completed | Installation / Repair - Commercial - Installation of transformer and sub-panel to feed new 5kva UPS No, we will not be making any changes to the service. | 5000
PP-2020-00205 | 2020-01-27 | 2253 UPLAND DRIVE, Vancouver, BC V5P 2E4 | Plumbing Permit | Residential | New | Completed | Residential - To construct a 2 storey + cellar one-family dwelling with a secondary suite located in the cellar. | NULL
PP-2020-00207 | 2020-01-27 | 7280 STIRLING STREET, Vancouver, BC V5P 4H5 | Plumbing Permit | Residential | New | Completed | Residential - laneway house plumbing permit | NULL
GP-2020-00234 | 2020-01-27 | 2253 UPLAND DRIVE, Vancouver, BC V5P 2E4 | Gas Permit | Residential | New | Completed | Residential - gas permit for main house | NULL
SP-2020-00734 | 2020-05-22 | 3559 KINGSWAY, Vancouver, BC | Sprinkler Permit | Commercial | Tenant Improvement | Completed | Commercial - just add 1 head in the hallway and another head in the storage room -Interior alteration and to change the use from health care office (acupuncture only) to health enhancement centre (acupuncture and reflexology) in this existing building. - VBBL 2019 per schedules in BP - no shelving in storage as per sprinkler contractor | NULL
EP-2020-03277 | 2020-05-08 | 555 BURRARD STREET, Vancouver, BC | Electrical Permit | Commercial | Tenant Improvement | Completed | Installation / Repair - Commercial - Coring and add power for outdoor columns of ground floor plaza | 28500
EP-2020-03278 | 2020-05-15 | 4707 NW MARINE DRIVE, Vancouver, BC V6T 1A1 | Electrical Permit | Commercial | Renovation | Completed | Installation / Repair - Commercial - Install communications cabling, low voltage. Install 1 15Amp dedicated circuit. Install surface raceway as needed. No soil disturbance or alteration of grades is to take place under this permit. Work under this permit does not authorize excavation, including the disturbance of soils. Should work necessitate excavation or the disturbance of soils, please stop work immediately and consult an archaeologist or the Archaeology Branch of British Columbia. | 2800
EP-2020-03279 | 2020-05-08 | NULL | Electrical Permit | Commercial | New | Completed | Installation / Repair - Commercial - Underground Install CoV supplied conduit and junction boxes Supply and install streetlight base Remove concrete base | 7000
DB-2020-01461 | 2020-05-21 | 5163 SOMERVILLE STREET, Vancouver, BC V5W 3H3 | Building Permit | Development and Building Permit (DB) | Addition / Alteration | Completed | Field Review - Addition / Alteration - Interior alterations and a change of use to an One-Family Dwelling with Secondary Suite. Scope of work includes restoring the open carport that was approved under DP49995/BP49044, removing the unauthorized aluminum deck cover, improvements to the Upper Floor, and to provide a paved 3'-0" wide firefighter's access path to the new 3'-0" suite access door. OK for field review as per Howie Chow, May 5, 2020. REUP submitted per Scott Silverthorn, 604-787-1952 #1 - 5163 Somerville St - Existing Principal Dwelling (2nd storey and east portion of 1st storey) #2 - 5163 Somerville St - Secondary Suite (west portion of 1st storey) Note: 1) No strata-titling will be permitted. 2) An annual Vancouver Business License must be obtained prior to the rental of this approved one-family dwelling and/or secondary suite on this site. 3) Install interconnected, hardwired, 120 volt smoke alarms with battery back-up and silencing feature, in each sleeping unit and within 5m outside each sleeping areas on each storey as per Building Bylaw 9.10.19. 4) Install Carbon Monoxide Alarm as per Building By-Law 9.32.4.2. & Bulletin 2007-007-BU/EL 5) Upgrade work under Part 11 (based on value of work – energuide related Part 11.2.1.4.) 6) Ceiling height to be a min. 6ft 6" over 80% of the suite area and all exit routes | 78900
PP-2020-00208 | 2020-02-07 | 4360 W 8TH AVENUE, Vancouver, BC V6R 2A1 | Plumbing Permit | Residential | New | Completed | Residential - To construct a 2 storey one-family dwelling with a secondary suite located in the Basement/Cellar with a detached accessory building (garage) , at the rear providing 2 parking spaces, having vehicular access from the lane. | NULL
GP-2020-00235 | 2020-02-07 | 4360 W 8TH AVENUE, Vancouver, BC V6R 2A1 | Gas Permit | Residential | New | Completed | Residential - gas permit appliances installation | NULL
DB-2020-00263 | 2020-02-19 | 2610 DUNDAS STREET, Vancouver, BC V5K 1P9 | Building Permit | Development and Building Permit (DB) | Addition / Alteration | Completed | Field Review - Addition / Alteration - To permit exterior and interior alterations and change the use to a one family dwelling with secondary suite. Existing 2 car parking pad at rear to remain with access from the lane. Scope to include: Interior stairs and chimney to be removed. Layout changes to both floors. #1 - 2610 Dundas St - One Family Dwelling (2nd storey) #2 - 2610 Dundas St - Secondary Suite (1st storey) Addresses assigned per approved plans. Fire and Emergency street access to the secondary suite is from the west side. Street access must be provided and maintained at all times. The building addresses are to be posted and to be visible from the street in accordance with the Building By-law. Note: - No strata-titling will be permitted. - This is a two-storey building pursuant to the Zoning and Development By-law. - An annual Vancouver Business License must be obtained prior to the rental of this approved one-family dwelling and/or secondary suite on this site. - Provide minimum headroom of 6’-6” over 80% of the suite area and all exit routes. - Smoke alarms to be installed in compliance with Subsection 9.10.19., Division B of the Vancouver Building By-law (2019) - Carbon monoxide alarms shall be installed in conformance to Subsections 6.2.4. and 9.32.4., Division B of the Vancouver Building By-law - Energy efficiency upgrade to be in conformance with Table 11.2.1.4. of the Vancouver Building By-law DBI to Determine on Site if Structural Sign off Required for removal of stairs and chimney. OK For Field Review per A.Campbell & A.Wrobloweski - Jan.23.2020 | 63000
EP-2020-03281 | 2020-05-06 | 2233 BONNYVALE AVENUE, Vancouver, BC V5P 2G4 | Electrical Permit | Residential | New | Issued | Installation / Repair - Residential - LWH - COMPLETE SECURITY ALARM - Low voltage rough wire & finish for tel, cable, data, doorbell and alarm. To construct a 2 storey laneway house building ($225,000) with an attached garage and 1 open parking pad, providing a total of 2 parking spaces, having vehicular access from the lane | 950
EP-2020-03282 | 2020-05-06 | NULL | Electrical Permit | Commercial | New | Completed | Installation / Repair - Commercial - New Overhead Services for Telus Small Cell on Joint Use wood pole ** Amend 07/21/2020** Specific Location: Pole Service - 1403 Commercial Drive, BC Pole # BC106100 Work Description add: Pole Service - 1403 Commercial Drive Volts: 120 Amps: 15 Service Phase: 1 Phase 2 Wire Size of Conductor: 10 AWG Material of Service Conductor: copper Size of Grounding Conductor: 4 | 450
SP-2020-00735 | 2020-05-14 | 3705 W 15TH AVENUE, Vancouver, BC | Sprinkler Permit | Residential | New | Completed | Residential - New sprinklers -To construct a 2-storey One-family dwelling with a detached accessory building (garage) at the rear providing 2 parking spaces, having vehicular access from the lane. -THIS PERMIT HAS BEEN ISSUED UNDER THE REQUIREMENTS OF VBBL 2014 AND THE GREEN HOMES PROGRAM - Sprinkler system to conform to the requirements of NFPA 13D | NULL
EP-2020-03283 | 2020-05-15 | 3941 POINT GREY ROAD, Vancouver, BC V6R 1B5 | Electrical Permit | Commercial | Renovation | Completed | Installation / Repair - Commercial - Install communications cabling, low voltage. Install 1 15Amp dedicated circuit. Install surface raceway as needed. No soil disturbance or alteration of grades is to take place under this permit. Work under this permit does not authorize excavation, including the disturbance of soils. Should work necessitate excavation or the disturbance of soils, please stop work immediately and consult an archaeologist or the Archaeology Branch of British Columbia. | 2800
EP-2020-03284 | 2020-07-23 | NULL | Electrical Permit | Commercial | Renovation | Completed | Installation / Repair - Commercial - Install communications cabling, low voltage. Install 1 15Amp dedicated circuit. Install surface raceway as needed. No soil disturbance or alteration of grades is permitted to take place under this permit Work under this permit does not authorize excavation, including the disturbance of soils. Should work necessitate excavation or the disturbance of soils, please consult the Archaeological Branch of British Columbia for the necessary approvals. | 2800
EP-2020-00569 | 2020-01-27 | NULL | Electrical Permit | Commercial | NULL | Expired | Movie Set / Filming - To allow for Movie Set/Filming Applicant shall provide completed Contractor Declaration form, and dates of filming and associated location(s) to csinspection.clerks@vancouver.ca prior to the commencement of filming. Visit vancouver.ca/inspections for more details. | NULL
PP-2020-00209 | 2020-01-27 | 4653 PRINCE ALBERT STREET, Vancouver, BC V5V 0A5 | Plumbing Permit | Residential | New | Completed | Residential - To construct a 1.5 storey laneway house building providing 1 on grade parking space, having vehicular access from the lane. | NULL
GP-2020-00237 | 2020-01-23 | 2000 ONTARIO STREET, Vancouver, BC V5T 2W7 | Gas Permit | Residential | Renovation | Completed | Residential - Replacement Hot Water Tank | NULL
GP-2020-00236 | 2020-01-27 | 36 E 47TH AVENUE, Vancouver, BC V5W 2A5 | Gas Permit | Residential | Renovation | Completed | Residential - Boiler Replacement | NULL
SP-2020-00138 | 2020-01-30 | 2146 W 1ST AVENUE, Vancouver, BC V6K 1E8 | Sprinkler Permit | Residential | New | Completed | Residential - Sprinkler system for new duplex. DWELLING TO BE SPRINKLERED TO NFPA 13D x 2 Building permit work description: Exterior and interior alterations to this existing 3-storey with basement multiple conversion (2-family dwelling) building to renovate both dwelling units on all floors, add balconies, and exterior changes to windows, front entry, replace cladding, landscaping and renovate existing two-car rear garage with access form South lane. Scope of work to include energy and building upgrades in accordance with Article 11.2.1.4 of the 2014 Vancouver Building By-law and as required by the District Building Inspector. This includes air sealing and as required by the Energy Upgrade Proposal. ALL NEW WORK TO MEET VBBL 2014. DWELLING TO BE SPRINKLERED TO NFPA 13D x 2 Schedules Submitted: A/B (Architectural) by Robert Turecki, 604-802-0211 B (Structural) by Dan Kunimoto, P.Eng, 604-298-5950 B (Geotech) by Mohammad Deriszadeh, P.Eng, 604-439-0922 Energy Upgrade Proposal by Net Zero Energy Solutions, 778-903-6380 Notes: 1) Revision to permit required prior to subgrade excavation and construction for garage car lift. Engineering approvals may be required. 2)Related to SW-2018-00989 & SU-2018-02670 | NULL
EP-2020-03285 | 2020-05-15 | LUMBERMAN'S ARCH - 3250 STANLEY PARK DRIVE, Vancouver, BC | Electrical Permit | Commercial | Renovation | Completed | Installation / Repair - Commercial - Install communications cabling, low voltage. Install 1 15Amp dedicated circuit. Install surface raceway as needed. No soil disturbance or alteration of grades is to take place under this permit. Work under this permit does not authorize excavation, including the disturbance of soils. Should work necessitate excavation or the disturbance of soils, please stop work immediately and consult an archaeologist or the Archaeology Branch of British Columbia. | 2800
DB-2020-01463 | 2020-09-02 | 3537 DUNDAS STREET, Vancouver, BC V5K 1S2 | Building Permit | Development and Building Permit (DB) | Demolition / Deconstruction | Completed | Low Density Housing - Demolition / Deconstruction - Demolition – Conventional (Standard) To demolish the existing one family dwelling building ($15,000) on this site. | 15000
EP-2020-03293 | 2020-05-08 | 16 W 14TH AVENUE, Vancouver, BC | Electrical Permit | Residential | Renovation | Completed | Installation / Repair - Residential - Squirrel got into ceiling of bathroom and chewed through a wire. Replace faulty wiring in bathroom only ASAP as tenants are living in the house. 14 & 16 W 14th Interior alterations to replace the existing washroom in unit 16 and to repair the existing rear exit stairs for both rear decks for this existing up and down multiple conversion dwelling with two dwelling units on this inside with no lane site. Okay for field review per S. Dyste, February 19/20 EMERGENCY - OK PER WAYNE W. | 1500
EP-2020-03288 | 2020-05-15 | CHILD FARM CONCESS - 650 PIPELINE ROAD, Vancouver, BC | Electrical Permit | Commercial | Renovation | Completed | Installation / Repair - Commercial - Install communications cabling, low voltage. Install 1 15Amp dedicated circuit. Install surface raceway as needed. No soil disturbance or alteration of grades is to take place under this permit. Work under this permit does not authorize excavation, including the disturbance of soils. Should work necessitate excavation or the disturbance of soils, please stop work immediately and consult an archaeologist or the Archaeology Branch of British Columbia. | 2800
BP-2020-01464 | 2020-06-16 | 3537 DUNDAS STREET, Vancouver, BC V5K 1S2 | Building Permit | Building Permit (BP) | Salvage and Abatement | Completed | Low Density Housing - Salvage and Abatement - Salvage and Abatement Permit To be completed under the supervision of a registered professional. This permit does not authorize demolition, deconstruction or construction work. QP: Peter R. Van Bakel, CRM, CRSP of BCQP Consultants Inc. Building permit: DB-2020-01462 Demolition permit: DB-2020-01463 | 0
PP-2020-01455 | 2020-05-11 | 8833 SELKIRK STREET, Vancouver, BC V6P 4J6 | Plumbing Permit | Commercial | Tenant Improvement | Completed | Commercial - we are adding a washroom and a kitchen sink. Interior alteration and change of use from Club (A2) to Electronic Products Manufacturing (F2) with ancillary office in this existing commercial building on this site. Selected Energy Upgrade: L2 - Lighting - Upgrade to incorporate Automatic Full OFF (per 9.4.1.1.(h) of ASHRAE 90.1-2016) Okay for field review as per L.Williams Nov 1/19 This permit is to be reviewed under 2019 VBBL. | NULL
EP-2020-03289 | 2020-05-15 | 3 BEACH CARETAKER - 7495 STANLEY PARK DRIVE, Vancouver, BC | Electrical Permit | Commercial | Renovation | Completed | Installation / Repair - Commercial - Install communications cabling, low voltage. Install 1 15Amp dedicated circuit. Install surface raceway as needed. No soil disturbance or alteration of grades is to take place under this permit. Work under this permit does not authorize excavation, including the disturbance of soils. Should work necessitate excavation or the disturbance of soils, please stop work immediately and consult an archaeologist or the Archaeology Branch of British Columbia. | 2800
GP-2020-01209 | 2020-05-19 | 352 E 39TH AVENUE, Vancouver, BC V5W 1K4 | Gas Permit | Residential | New | Completed | Residential - Roughing 2 FD + Garage ** Amend 10/28/2020** BBQ & Fireplace piping only To construct a 2 storey two-family dwelling ($669,000.00) with a detached accessory building (garage) providing 2 parking spaces having vehicular access from the lane. 1. A/C Unit proposed – (2) ext. components located in Rear Yard, (2) int. components located on 2nd floor in hallway closet for both units. 2. Schedule D1: (J.J.S. Hui) P.Eng (778.319.3403) Building Envelope Professional Review 3. Schedule B: (J.J.S. Hui) P.Eng (778.319.3403) Structural & Geotechnical 4. HPO: Residential Builder- (0869270 BC Ltd.) | NULL
DB-2020-01465 | 2020-09-02 | 3537 DUNDAS STREET, Vancouver, BC V5K 1S2 | Building Permit | Development and Building Permit (DB) | New Building | Completed | Low Density Housing - New Building - To construct a 2 storey laneway house building ($160,900.00) with an open parking pad providing 1 parking space over gravel, having vehicular access from the 20' Lane. Note: This is a 1 ½ storey building pursuant to the Zoning & Development By-law. The entire building to be sprinklered to NFPA 13D. 1. Covenant registered at the Land Title Office under (CA8388646) 2. No Strata Titling permitted 3. No A/C Unit proposed 4. Schedule B: (Alan Prahaland) P.Eng (604.831.1431) Structura & Geotechnical 5. BC Housing (National Design Builders Ltd) NOTE: To achieve the required FSR. A floor space exclusion of 3% has been applied to this application as per section 11.17.24 of the district schedule, to accommodate improved building performance. "Combustible projections or roof soffits on an exposing building face shall not project to less than .45m from the property line and shall be in compliance with VBBL 2019 9.10.15.5.(11)" ******THIS PERMIT HAS BEEN ISSUED UNDER THE REQUIREMENTS OF VBBL 2019****** *NEW HOUSE* Note: See DB-2020-01462 for Bldg 1 on site (principal bldg) addressed #1-3537 Dundas St. | 160900
EP-2020-03291 | 2020-05-15 | 2305 CORNWALL AVENUE, Vancouver, BC | Electrical Permit | Commercial | Renovation | Completed | Installation / Repair - Commercial - Install communications cabling, low voltage. Install 1 15Amp dedicated circuit. Install surface raceway as needed. No soil disturbance or alteration of grades is to take place under this permit. Work under this permit does not authorize excavation, including the disturbance of soils. Should work necessitate excavation or the disturbance of soils, please stop work immediately and consult an archaeologist or the Archaeology Branch of British Columbia. | 2800
EP-2020-03292 | 2020-05-15 | 4875 NW MARINE DRIVE, Vancouver, BC V1V 1V1 | Electrical Permit | Commercial | Renovation | Completed | Installation / Repair - Commercial - Install communications cabling, low voltage. Install 1 15Amp dedicated circuit. Install surface raceway as needed. No soil disturbance or alteration of grades is to take place under this permit. Work under this permit does not authorize excavation, including the disturbance of soils. Should work necessitate excavation or the disturbance of soils, please stop work immediately and consult an archaeologist or the Archaeology Branch of British Columbia. | 2800
EP-2020-03486 | 2020-06-23 | 1100 MELVILLE STREET, Vancouver, BC V6E 4A6 | Electrical Permit | Commercial | Addition | Completed | Installation / Repair - Commercial - Access Control Install-No Mag locks | 802
EP-2020-03501 | 2020-05-25 | 888 DUNSMUIR STREET, Vancouver, BC V6C 3K4 | Electrical Permit | Commercial | Addition | Completed | Installation / Repair - Commercial - CCTV & Intercom installation-No mag locks 4th floor | 840
GP-2020-01210 | 2020-05-19 | 354 E 39TH AVENUE, Vancouver, BC V5W 1K4 | Gas Permit | Residential | New | Completed | Residential - Roughing Fire place pipping only Front Unit duplex house ** Amend 10/28/2020** BBQ & Fireplace piping only 2 FD + Garage To construct a 2 storey two-family dwelling ($669,000.00) with a detached accessory building (garage) providing 2 parking spaces having vehicular access from the lane. 1. A/C Unit proposed – (2) ext. components located in Rear Yard, (2) int. components located on 2nd floor in hallway closet for both units. 2. Schedule D1: (J.J.S. Hui) P.Eng (778.319.3403) Building Envelope Professional Review 3. Schedule B: (J.J.S. Hui) P.Eng (778.319.3403) Structural & Geotechnical 4. HPO: Residential Builder- (0869270 BC Ltd.) | NULL
EP-2020-03295 | 2020-05-08 | 2534 PARKER STREET, Vancouver, BC V5K 2T3 | Electrical Permit | Residential | New | Completed | Installation / Repair - Residential - Prewire for security system To construct a 2 storey + cellar one-family dwelling, providing 1 surface parking space next to the LWH, having vehicular access from the lane. Note: This is a 2 storey building pursuant to the Zoning and Development By-Law - Covenant registered at the Land Title Office under CA7604729 - No strata titling permitted - A/C unit proposedin Rear Yard - No Secondary suite Proposed - B1/B2. C. L. Parayno, P.Eng (604.241.9638) Structural - B1/B2. M. Letavay, P.Eng (604.439.0922) Geotechnical - All rooms adjacent to West exposing building face shall be sprinklered - HPO: Gallery Homes Ltd. - No mechanical equipment is permitted in attic. | 100
EP-2020-03297 | 2020-05-08 | 2039 E 61ST AVENUE, Vancouver, BC V5P 2K4 | Electrical Permit | Residential | New | Issued | Installation / Repair - Residential - All kind of electrical work (120/240 voltage) for new laneway house. Main service-200 amp Main house main breaker-125 amp Legal suite main breaker-100 amp Laneway house main breaker-125 amp | 8000
BP-2020-00264 | 2020-06-19 | 2087 W 18TH AVENUE, Vancouver, BC V6J 2N7 | Building Permit | Building Permit (BP) | Addition / Alteration | Completed | Field Review - Addition / Alteration - To validate interior alterations to this existing one-family dwelling. Scope of work includes: remove suite in basement to retain use as a one-family dwelling, open up living room on main floor, renovate bathroom on upper floor. Letters of assurance submitted: Sch B (Struct): S.N. Biswas, P.Eng, 604.250.8666 OK for Field Review per L.Telefson, Jan.23, 2020 Note: - Any discontinued domestic water pipes and drainage pipes related to the removal of the unauthorized suite to be permanently capped off. - Remove the hood fan, range, and all associated wiring up to the supply breaker in the unauthorized suite on the lower floor. | 15000
EP-2020-00573 | 2020-01-28 | 1311 BEACH AVENUE #1403, Vancouver, BC V6E 1V6 | Electrical Permit | Commercial | Renovation - Dwelling Unit(s) only | Completed | Installation / Repair - Commercial - adding new recessed lighting, low voltage lighting throughout the unit, adding some receptacles, adding a microwave outlet, adding a steam shower unit, and adding a circuit for in floor heating reference: CF-2019-013423 | 5000
PP-2020-00210 | 2020-01-27 | 846 E 53RD AVENUE, Vancouver, BC V5X 1J6 | Plumbing Permit | Residential | New | Completed | Residential - To construct a 2 storey one-family dwelling with a secondary suite located in the basement and a LWH, at the rear providing 1 surface parking having vehicular access from the lane. | NULL
PP-2020-00211 | 2020-01-27 | 848 E 53RD AVENUE, Vancouver, BC V5X 1J6 | Plumbing Permit | Residential | New | Completed | Residential - To construct a 2 storey laneway house building with an open parking pad, providing 1 surface and 1 enclosed parking spaces having vehicular access from the lane. | NULL
EP-2020-00598 | 2020-01-28 | 2946 FRASER STREET, Vancouver, BC V5T 3W1 | Electrical Permit | Residential | Renovation | Issued | Installation / Repair - Residential - Upgrade service to 200A from 100 A Re-wire main floor and unfinish basement Check and update secondary suite wire (top floor) | 14000
DB-2020-01467 | 2020-06-30 | 1928 GRANT STREET, Vancouver, BC V5L 2Y9 | Building Permit | Development and Building Permit (DB) | New Building | Completed | Low Density Housing - New Building - To construct a 2 storey laneway house building ($171,373) with no parking space (relaxation granted by Tony Chen). Note: This is a 1 ½ storey building pursuant to the Zoning & Development By-law Note: Bldg 1 (principal bldg) addressed #1-1928 Grant St. retained on site. Note: Field Review permit DB-2020-01573 must be issued prior to beginning work on the LWH. The Field Review must then be completed prior to completion of the LWH. 1. No A/C unit proposed 2. Schedule B: P.K.L. Fong P.Eng (604-837-3205) Structural & Geotechnical 3. HPO: Residential Builder- Smallworks Studio and Laneway Housing Inc. Address has been assigned per the approved plans as the fire/emergency access to the laneway house is from the east side. This access must be provided & maintained at all times in accordance with the Building By-law. ******THIS PERMIT HAS BEEN ISSUED UNDER THE REQUIREMENTS OF VBBL #12511 (2019)****** | 171373
EP-2020-03296 | 2020-05-11 | 1665 W BROADWAY, Vancouver, BC V6J 1X1 | Electrical Permit | Commercial | Tenant Improvement | Completed | Installation / Repair - Commercial - Replace Safety Disconnects with new Fused Units – 100 Amp 3 Phase 2 Switches.. Add 120 Volt 15A Receptacle Replace existing light fixtures with new LED units. There are only 2 Disconnects being replaced . They are four loads in the mechanical room. The Voltage and Amperage rating of the switches is not changing. We are replacing surface mount fluorescent fixtures with surface mount LED fixtures. These are being replaced one for one. There is no additional fixtures being added. | 7500
BP-2020-01469 | 2020-06-17 | 3859 W 22ND AVENUE, Vancouver, BC V6S 1J8 | Building Permit | Building Permit (BP) | Salvage and Abatement | Completed | Low Density Housing - Salvage and Abatement - Salvage and Abatement Permit To be completed under the supervision of a registered professional. This permit does not authorize demolition, deconstruction or construction work. QP: Peter R. Van Bakel, CRM, CRSP of BCQP Consultants Inc. Building permit: DB-2020-01466 Demolition permit: DB-2020-01468 | 0
SP-2020-00139 | 2020-01-30 | 1541 W BROADWAY, Vancouver, BC V6J 1W7 | Sprinkler Permit | Commercial | Tenant Improvement | Completed | Commercial - #503 - 5th floor -relocate 7 heads add 3 This permit has been issued for sprinkler system alterations (add, relocate and remove) to the 2019 VBBL and NFPA 13, 2013 for Per the 2019 VBBL, to provide interior alterations for a new General Office tenant on the 5th floor (#503) in this existing commercial building. Scope of work: construct new partition walls, glazing, doors, finishes, lighting, electrical, plumbing and sprinkler work. Building Sprinklered – Separate sprinkler permit required for proposed sprinkler work L2 - HVAC - Clean and Balance all Air Systems (per 6.7.2.3.2 of ASHRAE 90.1-2016) This application does not include any of the following: 1. Not more than 20 sprinklers (add, relocate, or remove), 2. hydraulic calculations, 3. change in occupancy and /or hazard classification, 4. warehouse storage arrangements, 5. mobile compact storage arrangements, 6. alternative solutions, 7. changes to the sprinkler system supply piping (e.g. valves, mains, cross-mains, branch-lines, etc.), or 8. flexible sprinkler pipe. | NULL
GP-2020-00239 | 2020-01-27 | 2543 E 8TH AVENUE, Vancouver, BC V5M 1W3 | Gas Permit | Residential | New | Completed | Residential - fixture | NULL
SP-2020-00141 | 2020-01-29 | 2545 E 8TH AVENUE, Vancouver, BC V5M 1W3 | Sprinkler Permit | Residential | New | Completed | Residential - New sprinkler system for Laneway house.The entire building, INCLUDING THE ATTACHED GARAGE (if applicable), to be sprinklered to NFPA 13D Enhanced. Building permit work description: To construct a 1 1/2 storey laneway house building with an open parking space having vehicular access from the lane. Note: This is a 1 1/2 storey building pursuant to the Zoning & Development By-law 1. Covenant registered at the Land Title Office under CA7659806 2. No Strata Titling permitted 3. No A/C unit proposed 4. Schedule- B Structural and Geo technical Beerinder Sidu M.Eng P.Eng. (604 339 0034) "Combustible projections or roof soffits on an exposing building face shall not project to less than .45m from the property line and shall be in compliance with VBBL 2014 9.10.15.5.(9)" The entire building, INCLUDING THE ATTACHED GARAGE (if applicable), to be sprinklered to NFPA 13D Enhanced. Any alterations or conversions to the attached garage (if applicable) to habitable living space shall not be permitted without first obtaining the approval of the Director of Planning and the Chief Building Official. Thermal protection measures and Laneway house design guidelines shall be required to be met prior to the approval of the conversion. ******THIS PERMIT HAS BEEN ISSUED UNDER THE REQUIREMENTS OF VBBL 2014 AND THE GREEN HOMES PROGRAM****** | NULL
PP-2020-01458 | 2020-05-12 | 250 E 22ND AVENUE, Vancouver, BC V5V 1T7 | Plumbing Permit | Residential | Tenant Improvement | Completed | Residential - moving drainage and water lines for new kitchen over amend permit may 14 2020 alteration of original plumbing to meet code bathroom toilet, lav, and laundry sink drainage *when applying for original permit, had not known about the plumbing issues that needed to be fixed Amendment: July 14, 2020 Add 1 water closet-1, lav-1 and Laundry sink-1 To change the use from a one-family dwelling to a one-family dwelling with secondary suite and to alter the exterior and interior of the building. Scope of work includes: - removal of the unauthorized rear deck cover; - removal of unauthorized work in the garage and restoration of the attached 2-car garage; - installation of a new kitchen for the suite; and - removal of portions of paving to reduce the impermeability of the site, thereby granting a relaxation of impermeability to 69%. 250 E 22nd Av - One Family Dwelling 248 E 22nd Av - Secondary Suite Addresses assigned per approved plans. Fire and Emergency street access to the secondary suite is from the west side. Street access must be provided and maintained at all time. The building addresses are to be posted and to be visible from the street in accordance with the Building By-law. Notes: - Provide minimum headroom of 6’-6” over 80% of the suite area and all exit routes. - Smoke alarms to be installed in compliance with Subsection 9.10.19., Division B of the Vancouver Building By-law (2014) - Carbon monoxide alarms shall be installed in conformance to Subsections 6.2.4. and 9.32.4., Division B of the Vancouver Building By-law - Energy efficiency upgrade to be in conformance with Table 11.2.1.4. of the Vancouver Building By-law | NULL
PP-2020-01459 | 2020-05-22 | 2676 OXFORD STREET, Vancouver, BC V5K 1N3 | Plumbing Permit | Residential | Addition | Completed | Residential - Adding 2 new washroom and relocating some fixtures, Alteration to this existing one family dwelling, scope of work to include change from 1FD to MCD (1FD+SS) Main floor exterior wall only to be affected where interior walls touch exterior walls, minor interior layout changes and kitchen renovation. Basement drywall patch replacement only as required, interior layout changes to accommodate new secondary suite Renovation Energy Upgrade Proposal submitted by: SCOTT SILVERTHORN of CAPTURE ENERGY 604-787-1952 Structural schedule B submitted by: TED BOUWMEESTER P.ENG 604-944-6821 Qualified Professional Declaration submitted by: RAMIN HAMIDNEJAD CRSP of KINETIC OHS SERVICES LTD. At this time sprinklers are not triggered based on the scope of work not being greater then 50% of the replacement value of the existing building. If the scope of work increases during the renovation then sprinklers may be triggered. 11.2.1.4 (3) Scope of work to include energy and building upgrades in accordance with Article 11.2.1.4 of the 2014 Vancouver Building By-law and as required by the District Building Inspector. This includes air sealing, attic insulation upgrade, and as required by the Energy Upgrade Proposal. ALL NEW WORK TO MEET VBBL 2014. | NULL
SP-2020-00739 | 2020-06-19 | 891 GRANVILLE STREET, Vancouver, BC V6Z 1L1 | Sprinkler Permit | Commercial | Tenant Improvement | Completed | Commercial - Add & relocate fire sprinklers ground floor and second floor -Interior alterations to provide improvements for this existing Restaurant Class 1 tenant on the ground and upper floors in this commercial building on this site. Work to renovate the dining area, public washrooms, service area, crew room, and crew washroom. ********** *****This application does not include any of the following: 1. Not more than 20 sprinklers (add, relocate, or remove), 2. hydraulic calculations, 3. change in occupancy and /or hazard classification, 4. warehouse storage arrangements, 5. mobile compact storage arrangements, 6. alternative solutions, 7. changes to the sprinkler system supply piping (e.g. valves, mains, cross-mains, branch-lines, etc.), or 8. flexible sprinkler pipe. | NULL
PP-2020-01497 | 2020-05-12 | 3597 W 15TH AVENUE, Vancouver, BC V6R 2Z3 | Plumbing Permit | Residential | Renovation | Completed | Residential - Plumbing *Work Description Exterior and interior alterations to this existing two-storey with basement one-family dwelling to include adding addition (approx 600 SF total) to all stories at rear of building, new patio and decks, lower portion of existing basement slab, changes to interior layout, remove kitchen in basement, replace drain tile, changes to landscaping. Scope of work to include energy and building upgrades in accordance with Article 11.2.1.4 of the 2014 Vancouver Building By-law and as required by the District Building Inspector. This includes air sealing, R40 insulation in attic roof, and as required by the Energy Upgrade Proposal. ALL NEW WORK TO MEET VBBL 2014. BUILDING TO BE SPRINKLERED TO NFPA 13D Schedules submitted: A/B (Architectural) by Rafael Santa Ana, 604-628-7881 B (Structural) by Bernhard Gafner, P.Eng, 604-616-3013 B (Geotech) submitted by Ivan Chu, P.Eng, 604-299-6617 Energy Upgrade Provided by Peter Cho of City Green, 778-316-9053 Notes: 1. Related to SU-2018-02477 & SW-2018-01255 2. No bar sink proposed in basement | NULL
PP-2020-01460 | 2020-05-11 | 401 W BROADWAY, Vancouver, BC V5Y 1R4 | Plumbing Permit | Commercial | Tenant Improvement | Completed | Commercial - Install two RPBA and one DCVA | NULL
PP-2020-00212 | 2020-01-27 | 3228 SCHOOL AVENUE, Vancouver, BC V5R 5N3 | Plumbing Permit | Residential | New | Completed | Residential - To construct a 2 storey laneway house building with an open parking pad, providing 1 parking space, having vehicular access from the lane. | NULL
SP-2020-00142 | 2020-01-28 | 5877 LINCOLN STREET, Vancouver, BC V5R 4P8 | Sprinkler Permit | Residential | New | Completed | Residential - 1FD+SS To construct a 2-storey one-family dwelling with a secondary suite and a LWH at the rear providing a surface parking space, having vehicular access from the lane. | NULL
PP-2020-00218 | 2020-01-29 | 791 E 27TH AVENUE, Vancouver, BC V5V 2K8 | Plumbing Permit | Commercial | Renovation | Completed | Commercial - Add toilet on 1st floor Interior & exterior alterations to this existing church to replace the existing entrance at the south west corner with a new entrance foyer and provide interior renovations. ********* Amend: June 29th: Add one Floor Drain in the new washroom **** Amend: June 29th(PM): -On the ground level there’s 1 kitchen sink and 2 lav sinks. On the second floor there’s 3 lav sinks and one kitchen sink ******************** AMEND: June 30th this permit should only have: - 1 w/c - 1 lav - 1 f/d **incorrect fixtures were added on this (should have been added to other PP-2020-01422) | NULL
SP-2020-00147 | 2020-06-04 | 2703 CHEYENNE AVENUE, Vancouver, BC V5R 4R5 | Sprinkler Permit | Commercial | New | Completed | Commercial - 2703 Cheyenne (Building B) - This permit has been issued for all sprinkler work to the 2014 VBBL; NFPA 13R, 2010; and alternative solutions prepared by Pioneer Engineering Consultants Ltd.) including work below grade for the newly constructed four-storey multiple dwelling town houses with the north building containing eight dwelling units and two lock-off units and the south building containing four dwelling units and one lock-off unit (for a total of fifteen units), with eight at-grade, surface parking spaces along the east property line having vehicular access from the lane. this is a site permit. Related Permits: 1. BP-2016-03743 - Site, 2. BP-2016-03746/SP-2020-00148 - 4726 Duchess St (Building A), 3. BP-2016-03747/SP-2020-00147 - 2703 Cheyenne Ave (Building B), 4. AL-2017-00102 Egress greater than 1.5 m Notes: 1. Exit exposure protection to 3.2.3.13.(5) 2. Soffit protection to 3.2.3.16.(4). 3. Permit issued during COVID-19. | NULL
BP-2020-01470 | 2020-08-18 | 1655 BARCLAY STREET, Vancouver, BC V6G 2Y1 | Building Permit | Building Permit (BP) | Addition / Alteration | Completed | High Density Housing / Commercial - Addition / Alteration - Interior alterations to upgrade the existing community kitchen. The kitchen is to serve meals to the residents of this building only. Class 2 cooking (no grease laden vapours) proposed. To be reviewed under the 2019 VBBL. Review done during 2020 pandemic. | 80000
EP-2020-03304 | 2020-05-08 | 1629 HARO STREET, Vancouver, BC V6G 1G8 | Electrical Permit | Commercial | Renovation - Dwelling Unit(s) only | Completed | Installation / Repair - Commercial - unit#504 -Install new panel, install new kitchen circuits, install smoke detector Building permit work description: #504 Interior alterations only to provide upgrades to the existing kitchen and bathroom at this existing residential dwelling unit #504 on the 5th floor at this existing Shelmarjay Apartment building. Scope of work includes the required repairs to the fire separations in unit #504. OK for field review as per Howie Chow, March 17, 2020. Architectural. Plumbing, and Electrical Schedule B submitted by John J. McCuaig, 604.255.0992 Building is not sprinklered Energy Upgrade: L2 - Appliances - Upgrade to an Energuide/Energy Star appliance (fridge; dishwasher) | 2000
EP-2020-03302 | 2020-05-25 | NULL | Electrical Permit | Commercial | New | Completed | Installation / Repair - Commercial - New overhead service for Telus Small Cell on joint use wood pole ** Amend 06/26/2020*** Amendments as discussed: Specific Location: Pole Service - 580 Malkin Ave, BC Hydro Pole # BC106084 Work Description add: Pole Service - 580 Malkin Ave Volts: 120 Amps: 15 Service Phase: 1 Phase 2 Wire Size of Conductor: 10 AWG Material of Service Conductor: copper Size of Grounding Conductor: 4 | 450
GP-2020-01212 | 2020-05-11 | 4127 W 12TH AVENUE, Vancouver, BC V6R 2P5 | Gas Permit | Residential | Renovation | Completed | Residential - S & I hwt | NULL
PP-2020-01461 | 2020-05-11 | 3104 ONTARIO STREET, Vancouver, BC V5T 2Y9 | Plumbing Permit | Residential | New | Completed | Residential - Lawn irrigation | NULL
EP-2020-03305 | 2020-05-06 | NULL | Electrical Permit | Commercial | New | Completed | Installation / Repair - Commercial - New overhead service for Telus Small Cell on joint use wood pole ** Amend 06/26/2020 Amendments as discussed: Specific Location: Pole Service - 620 Malkin Ave, BC Hydro Pole # BC106090 Work Description add: Pole Service - 620 Malkin Ave Volts: 120 Amps: 15 Service Phase: 1 Phase 2 Wire Size of Conductor: 10 AWG Material of Service Conductor: copper Size of Grounding Conductor: 4 | 450
DB-2020-01471 | 2020-08-27 | 3033 MACKENZIE STREET, Vancouver, BC V6K 4V9 | Building Permit | Development and Building Permit (DB) | New Building | Completed | Low Density Housing - New Building - 1.5 STOREY LANEWAY HOME + 1 OPEN PARKING To construct a 2 storey laneway house building ($165,720.00) with an open parking pad providing 1 parking space over gravel, having vehicular access from the 20' Lane. Note: This is a 1 ½ storey building pursuant to the Zoning & Development By-law. 1. No Strata Titling permitted 2. No A/C Unit proposed 3. Schedule B: (Antony Wang) P.Eng (604.618.6236) Structural & Geotechnical 4. BC Housing (Hang Zheng) NOTE: To achieve the required FSR. A floor space exclusion of 3% has been applied to this application as per section 11.24.18 of the district schedule, to accommodate improved building performance. Address has been assigned per the approved plans as the fire/emergency access to the laneway house is from the East side. This access must be provided & maintained at 20' Lane at all times in accordance with the Building By-law. "Combustible projections or roof soffits on an exposing building face shall not project to less than .45m from the property line and shall be in compliance with VBBL 2019 9.10.15.5.(9)" The entire building, INCLUDING THE ATTACHED GARAGE (if applicable), to be sprinklered to NFPA 13D. ******THIS PERMIT HAS BEEN ISSUED UNDER THE REQUIREMENTS OF VBBL 2019 AND THE GREEN HOMES PROGRAM****** Addressing Notes: Building 1 (Existing) #1 - 3033 MacKenzie St - Principal Dwelling (1st and 2nd storey, north portion of cellar) #2 - 3033 MacKenzie St - Secondary Suite (south portion of cellar) Building 2 #3 - 3033 MacKenzie St - Laneway House (1.5 storey) | 165720
EP-2020-00580 | 2020-01-28 | 2241 SCARBORO AVENUE, Vancouver, BC V5P 2L2 | Electrical Permit | Residential | New | Completed | Installation / Repair - Residential - tv, data, tel, alarm, cctv, door bell, and audio system rough in and completion. To construct a 2 storey one-family dwelling with a secondary suite located in the Cellar with an open parking pad, having vehicular access from the lane. | 3000
SP-2020-00145 | 2020-01-24 | 731 E 52ND AVENUE, Vancouver, BC | Sprinkler Permit | Residential | New | Completed | Residential - To construct a 2 storey + cellar one-family dwelling with a secondary suite located in the basement/cellar with a detached accessory building (garage), at the rear providing 2 parking spaces, having vehicular access from the lane. | NULL
EP-2020-00582 | 2020-01-28 | 2253 SCARBORO AVENUE, Vancouver, BC V5P 2L2 | Electrical Permit | Residential | New | Completed | Installation / Repair - Residential - tv, data, tel, alarm, cctv, door bell and audio system rough in and completion. To construct a 2 storey one-family dwelling with a secondary suite located in the Cellar with an open parking pad, having vehicular access from the lane. | 3000
EP-2020-00584 | 2020-01-28 | 212 E 28TH AVENUE, Vancouver, BC V5V 2M4 | Electrical Permit | Commercial | New | Expired | Temporary Power - Commercial - Temporary power pole ***Work authorized by this permit is for placement of a temporary power pole only and does not authorize any site construction and/or excavation. A separate Building Permit will be required prior to commencement of any other work on this site. | NULL
DB-2020-00267 | 2020-06-04 | 794 E 59TH AVENUE, Vancouver, BC V5X 1Y4 | Building Permit | Development and Building Permit (DB) | New Building | Completed | Low Density Housing - New Building - 1 STOREY LANEWAY HOME To construct a 1 storey laneway house building ($129,500.00) with an attached garage and 1 open parking pad, providing a total of 2 parking spaces, having vehicular access from the 20' Lane. 1. Covenant not required with existing house 2. No Strata Titling permitted 3. No A/C Unit proposed 4. Schedule B: (Y.K. Sharma) P.Eng (778.863.7076) Structural & Geotechnical 5. HPO: Residential Builder- (Jaskarn Singh Purewal and Baljit Kaur Dhillon) NOTE: To achieve the required FSR. A floor space exclusion of 3% has been applied to this application as per section 11.24.18 of the district schedule, to accommodate improved building performance. Address Information: Principle Dwelling Address: #1 – 794 E. 59th Ave. Laneway House Address: #3 – 794 E. 59th Ave. Address assigned per approved plans. Fire and Emergency street access (walkway) to the laneway house is from the west side. Street access must be provided and maintained at all times. The building addresses are to be posted and to be visible from the street in accordance with the Building By-law. NOTE: Information regarding the principal building on the survey and site plan is for reference only. Any discrepancy between information regarding the principal building on the survey and/or site plan and approved permit drawings for the principal building are neither approved nor authorized under this laneway house permit. *EXISTING HOUSE* Note: Bldg 1 (principal bldg) addressed #1 – 794 E. 59th Ave. retained on site. **THIS PERMIT HAS BEEN ISSUED UNDER THE REQUIREMENTS OF VBBL #12511 (2019).** ****ALL PROJECT COORDINATOR NOTES IN THE PERMIT PACKAGE HAS BEEN ACCEPTED BY THE APPLICANT **** | 129500
EP-2020-03310 | 2020-05-08 | 161 E 39TH AVENUE, Vancouver, BC V5W 1J9 | Electrical Permit | Residential | New | Completed | Installation / Repair - Residential - LWH - COMPLETE SECURITY SYSTEM - Pre wire and complete alarm,Telus,tv,internet and doorbell To construct a 2 storey laneway house building ($160,322.50) with a open parking pad, having vehicular access from the 20' Lane. Note: This is a 1 ½ storey building pursuant to the Zoning & Development By-law. 1. Covenant not required with existing house 2. No Strata Titling permitted 3. No A/C Unit proposed 4. Schedule B: (Makhan S. Dhillon) P.Eng (604.537-6271)Structural 5. Schedule B: (Makhan S. Dhillon) P.Eng (604.537-6271)Geotechnical 6. HPO: Residential Builder- (Vancouver-Lower Mainland Construction Ltd.) | 1000
BP-2020-01473 | 2020-06-10 | 1919 W 13TH AVENUE, Vancouver, BC V6J 2H5 | Building Permit | Building Permit (BP) | Addition / Alteration | Completed | Field Review - Addition / Alteration - Interior alterations only to provide improvements to this existing residential dwelling unit at 1919 W. 13th Avenue at this existing Multiple Conversion Dwelling Building. Scope of work to include interior renovation, remove wall between kitchen and dining, update bathrooms with new finish and work related to plumbing and electrical. Multiple Conversion Dwelling approved under DE403563/BU411220. OK for field review as per Howie Chow, May 5, 2020. Structural Schedule B submitted by Jeff Allester P. Eng, 604-228-0518 Note: 1. Sprinkler permit may be required if deemed necessary once the partition between the existing kitchen and dining room is removed. | 125000
EP-2020-03322 | 2020-05-08 | 5331 LANARK STREET, Vancouver, BC V5P 2X9 | Electrical Permit | Residential | New | Completed | Installation / Repair - Residential - LWH - new electrical installation To construct a 2 storey laneway house building ($223,817.00) with an open parking pad providing 1 parking space over gravel, having vehicular access from the 20' Lane. Note: This is a 1 ½ storey building pursuant to the Zoning & Development By-law. 1. Covenant registered at the Land Title Office under CA7868911 2. No Strata Titling permitted 3. No A/C Unit proposed 4. Schedule B: (KARRA DWELLING) P.Eng (604.83) Structural 5. Schedule B: (Zhao Guan) P.Eng (778.868.5635) Geotechnical 6. BC Housing (Grand Van Homes Inc) ***************** AMEND: July 9th -Please change the LWH into 200 amp ************** Amend: July 10th MAIN SERVICE = 200A Main House = 150A LWH = 100A | 8000
BP-2020-00268 | 2020-03-23 | 3010 GRANVILLE STREET, Vancouver, BC V6H 3J8 | Building Permit | Building Permit (BP) | Addition / Alteration | Completed | Field Review - Addition / Alteration - Interior alterations only for new bubble-tea tenant in this existing Restaurant (Class 1). Scope of work includes: renovate interior for new tenant, upgrade to increase accessibility in existing washroom. OK for Field Review per L.Telefson, Jan.24, 2020 Notes: 1. This kitchen is accepted as a Class 5 Cooking Operation. Sign to be posted "Cooking causing grease-laden vapours is not allowed. Exhaust system is designed for steam and heat removal only." 2. Occupant load limited to 25 persons including staff as per previous OC445473 & BU462969. Energy upgrade: E2 - Lighting - Upgrade to incorporate Automatic Full OFF (per 9.4.1.1.(h) of ASHRAE 90.1-2016) | 80000
PP-2020-00221 | 2020-01-31 | 855 W HASTINGS STREET, Vancouver, BC V6C 3N9 | Plumbing Permit | Commercial | Tenant Improvement | Completed | Commercial - Small plumbing renovation Straight replacement | NULL
EP-2020-00586 | 2020-01-24 | 1506 NANAIMO STREET, Vancouver, BC V5L 4T8 | Electrical Permit | Commercial | New | Expired | Temporary Power - Commercial - To provide temporary power to this site. | NULL
DB-2020-00274 | 2020-09-28 | 249 E PENDER STREET, Vancouver, BC V6A 1T8 | Building Permit | Development and Building Permit (DB) | Addition / Alteration | Completed | Enquiry Centre - Addition / Alteration - 249 E Pender St. Exterior and interior alteratons to provide improvements and to change the Major Occupancy from Retail (Group E) to Restaurant - Class 1 (Group A2) with ancillary retail space, and provide exterior and interior alterations to this existing tenant on the ground level of the 3-storey Municipally Designated Heritage building. Work to include new kitchen ventilation system, seating area and exterior louver. Okay for proposed change of use and removal of interior loading bay per W. Joe. - 22 interior seats proposed. - Class 1 Cooking Operation with new cooking exhaust canopy. Processed through CRC. *****This permit has been reviewed under the 2019 Vancouver Building By-law (#12511).***** “Reviewed during the 2020 pandemic crisis.” | 150000
PP-2020-01480 | 2020-05-12 | 841 W 17TH AVENUE, Vancouver, BC V5Z 1V3 | Plumbing Permit | Residential | New | Completed | Residential - plumbing | NULL
PP-2020-01481 | 2020-05-12 | 5331 LANARK STREET, Vancouver, BC V5P 2X9 | Plumbing Permit | Residential | New | Completed | Residential - plumbing 1.5 STOREY LANEWAY HOME + 1 OPEN PARKING To construct a 2 storey laneway house building with an open parking pad providing 1 parking space over gravel, having vehicular access from the 20' Lane. Note: This is a 1 ½ storey building pursuant to the Zoning & Development By-law. 1. Covenant registered at the Land Title Office under CA7868911 2. No Strata Titling permitted 3. No A/C Unit proposed 4. Schedule B: (KARRA DWELLING) P.Eng (604.83) Structural 5. Schedule B: (Zhao Guan) P.Eng (778.868.5635) Geotechnical 6. BC Housing (Grand Van Homes Inc) NOTE: To achieve the required FSR. A floor space exclusion of 3% has been applied to this application as per section 11.24.18 of the district schedule, to accommodate improved building performance. Address has been assigned per the approved plans as the fire/emergency access to the laneway house is from the North side. This access must be provided & maintained at 20' Lane at all times in accordance with the Building By-law. "Combustible projections or roof soffits on an exposing building face shall not project to less than .45m from the property line and shall be in compliance with VBBL 2014 9.10.15.5.(9)" The entire building, INCLUDING THE ATTACHED GARAGE (if applicable), to be sprinklered to NFPA 13 D per 3.2.5.12.(3)(d) ******THIS PERMIT HAS BEEN ISSUED UNDER THE REQUIREMENTS OF VBBL 2014 ****** *NEW HOUSE* Note: See DB-2019-04875 for Bldg 1 on site (principal bldg) addressed 5335 LANARK STREET. | NULL
PP-2020-01467 | 2020-05-11 | 2983 W 34TH AVENUE, Vancouver, BC V6N 2J9 | Plumbing Permit | Residential | Renovation | Completed | Residential - Renovation of basement Exterior and interior alterations to change of use from on family dwelling to one family dwelling with a secondary suite. Scope of work includes to add a window in the basement in the south side and remove a column in the kitchen on the main floor. OK for field review as per Jamie Zhang, Feb.07/20 Schedule B Structural & Geotechnical (temp & permanent) submitted per Jeff Allester, 604-228-0518 REUP submitted per Mark Miao, 604-999-7932 Scope of work to include energy upgrade in accordance with Article 11.2.1.4 of the 2014 Vancouver Building By-law. Blower door air sealing & duct cleaning as per the Energy Efficiency Upgrade Details noted in the Energuide Report. #1 - 2983 W 34th Av - One Dwelling (1st storey) #2 - 2983 W 34th Av - Secondary Suite (basement) 1) No strata-titling will be permitted. 1) An annual Vancouver Business License must be obtained prior to the rental of this approved one-family dwelling and/or secondary suite on this site. 3) Install interconnected, hardwired, 120 volt smoke alarms with battery back-up and silencing feature, in each sleeping unit and within 5m outside each sleeping areas on each storey as per Building Bylaw 9.10.19. 4) Install Carbon Monoxide Alarm as per Building By-Law 9.32.4.2. & Bulletin 2007-007-BU/EL 5) Upgrade work under Part 11 (based on value of work – energuide related Part 11.2.1.4.) | NULL
DB-2020-00275 | 2020-08-13 | 6628 KILLARNEY STREET, Vancouver, BC V5S 2Y1 | Building Permit | Development and Building Permit (DB) | New Building | Completed | Low Density Housing - New Building - To construct a 2 storey laneway house building ($225,000.00) with two open parking pad, providing a total 3 parking spaces, having vehicular access from the lane. Note: This is a 1 ½ storey building pursuant to the Zoning & Development By-law Note: Bldg 1 (principal bldg) addressed #1-6628 Killarney St retained on site. 1. A/C unit proposed 2. Schedule B: Md. Shahidul Alam P.Eng (604.653.7475) Structural & Geotechnical 3. HPO: Residential Builder- Bright Star Holding Incorporated Address has been assigned per the approved plans as the fire/emergency access to the laneway house is from the south side. This access must be provided & maintained at all times in accordance with the Building By-law ******THIS PERMIT HAS BEEN ISSUED UNDER THE REQUIREMENTS OF VBBL 2019 (#12511)****** | 225000
DB-2020-00276 | 2020-02-13 | 805 DENMAN STREET, Vancouver, BC | Building Permit | Development and Building Permit (DB) | Addition / Alteration | Completed | Enquiry Centre - Addition / Alteration - Exterior and interior alterations to the existing Restaurant Class -1 (Group A2) for the new tenant - Holy Guacamole and to install ventless hood in the kitchen and a louver on the north side of this existing 3-storey mixed-use (residential/restaurant/hair salon) building. Scope of work for interior is to change occupant load to 30 persons plus staff and to install ventless hood and cooking equipment only. Notes: - OK for DB per POD, Benjamin Dufix. - Class 4 Cooking (Class 1 - Grease-Laden Vapours) - Commercial kitchen exhaust system to NFPA 96 (Type 1 Self-contained hood). - A separate Sidewalk Patio Permit is required for the outdoor seating. - Contractor shall have a valid business license. - Processing through CRC. *****This permit has been reviewed under the 2019 Vancouver Building By-law (#12511).***** | 60000
GP-2020-00242 | 2020-01-29 | 731 E 52ND AVENUE, Vancouver, BC | Gas Permit | Residential | New | Completed | Residential - Venting and hook up only To construct a 2 storey + cellar one-family dwelling with a secondary suite located in the basement/cellar with a detached accessory building (garage), at the rear providing 2 parking spaces, having vehicular access from the lane. | NULL
SP-2020-00742 | 2020-05-08 | 3095 E 1ST AVENUE, Vancouver, BC V5K 4H7 | Sprinkler Permit | Residential | New | Completed | Residential - new sprinkler system -To construct a 2 storey two-family dwelling with a detached accessory building (garage) at the rear providing 2 parking spaces, and one surface parking, having vehicular access from the lane. -THIS PERMIT HAS BEEN ISSUED UNDER THE REQUIREMENTS OF VBBL 2014****** - Sprinkler System to conform to the requirements of NFPA 13D | NULL
EP-2020-03327 | 2020-05-08 | 2536 PARKER STREET, Vancouver, BC V5K 2T3 | Electrical Permit | Residential | New | Completed | Installation / Repair - Residential - Laneway House new construction To construct a 2 storey laneway house building with a surface parking providing 1 parking space having vehicular access from the lane. - Covenant registered at the Land Title Office under CA7604729. - No strata titling permitted. - No A/C unit proposed. - All rooms adjacent to West exposing building face shall be sprinklered. - HPO: Gallery Homes Ltd. - No mechanical equipment is permitted in attic. AMEND: MAY 14/2020 MAIN SERVICE: 200 AMPS MH: 150 AMP LWH: 100 AMPS PER DEI AMEND: JUNE 2/2020 UPDATED LOAD CALCS HAVE BEEN UPLOADED AND ACCEPTED | 8000
GP-2020-01215 | 2020-05-11 | 2308 PARKER STREET, Vancouver, BC V5L 2M1 | Gas Permit | Residential | New | Completed | Residential - To install boiler range and bbq There is piping for range and bbq To construct a two and one-half storey two-family dwelling ($756,000) and a detached accessory building (garage) at the rear providing 2 parking spaces and having vehicular access from the lane. Note: This is a 2 storey building pursuant to the Zoning and Development By-Law 1. No A/C unit proposed 2. No bar sink proposed 3. Schedule B: Alan Prahalad, P.Eng (604.831.1431) Structural & Geotechnical 4. HPO: Van Phong Hoang | NULL
GP-2020-01216 | 2020-05-11 | 2310 PARKER STREET, Vancouver, BC V5L 2M1 | Gas Permit | Residential | New | Completed | Residential - To install boiler range and bbq There is piping for range and bbq To construct a two and one-half storey two-family dwelling ($756,000) and a detached accessory building (garage) at the rear providing 2 parking spaces and having vehicular access from the lane. Note: This is a 2 storey building pursuant to the Zoning and Development By-Law 1. No A/C unit proposed 2. No bar sink proposed 3. Schedule B: Alan Prahalad, P.Eng (604.831.1431) Structural & Geotechnical 4. HPO: Van Phong Hoang | NULL
EP-2020-03328 | 2020-06-02 | 2211 E 61ST AVENUE, Vancouver, BC V5P 2K5 | Electrical Permit | Residential | New | Expired | Temporary Power - Residential - To provide temporary power to this site. -Work authorized by this permit is for placement of a temporary power pole only and does not authorize any site construction and/or excavation. A separate Building Permit will be required prior to commencement of any other work on this site. | NULL
EP-2020-03330 | 2020-05-14 | 910 W 10TH AVENUE, Vancouver, BC V5Z 1M9 | Electrical Permit | Commercial | Renovation | Completed | Installation / Repair - Commercial - Heat trace location(s)- Level 3 rooftop down the outside of the building to ground level & Level 3- Soil Utility #4 Room 3015 Piping to be heat traced- Chilled, heating, condenser and domestic water piping Building permit work description: Interior and exterior alteration to provide 16 operating rooms, 40 pre and post operation beds, clinical support rooms, offices, lockers, and education spaces on level 3 in this existing building. A new elevator will be constructed that will operate between Level 2 and Level 3 (elevator shaft is part of a previous permit). Infrastructure work is required for the operating functions which will be provided on the roof. Feeder cables will also need to be run from the existing standby power plant which is located in the basement between the Diamond Centre and Jack Bell building. Phased energy upgrading is permitted , refer to commitment letter attached. Phase #1 - Roof Infrastructure Upgrade - issued 2018 Nov.23 Phase #2 - Full Construction - issued 2018 Dec. 18 rev #1 - Minor interior layout amendment to match SP revision - issued 2020 Apr.06 - COVID 2019 | 34500
EP-2020-03329 | 2020-05-08 | 5701 GRANVILLE STREET, Vancouver, BC V6M 4J7 | Electrical Permit | Commercial | Renovation | Completed | Installation / Repair - Commercial - unit#105 - Rough-in of tel, data wires and cameras. completion of cameras and data wiring Building permit work description: #105 - 5701 Granville Street Interior alterations and change of use from office (D) to liquor store (E) per DP-2019-00459 in this existing commercial building on the site. Sprinkler permit may be required as per District Building Inspector. Schedule D (Building Envelope) may be required by District Building Inspector to be determined on site. Energy upgrade: E2 - Lighting - Upgrade to incorporate Automatic Full OFF (per 9.4.1.1.(h) of ASHRAE 90.1-2016) | 3000
PP-2020-00222 | 2020-01-24 | 4550 HARRIET STREET, Vancouver, BC V5V 4K5 | Plumbing Permit | Residential | Renovation | Completed | Residential - Plumbing Permit for DB-2017-05689 Interior and exterior alterations and change of use of this existing two-storey, one-family dwelling to a one-family dwelling with a secondary suite with no off-street parking spaces provided at this double fronting site. | NULL
EP-2020-00588 | 2020-01-29 | 735 E 31ST AVENUE, Vancouver, BC V5V 2W9 | Electrical Permit | Residential | New | Expired | Temporary Power - Residential - TEMP POWER POLE VALID JAN 24/2020 TIL JAN 23/2021 DB – NOT ISSUED: Work authorized by this permit is for placement of a temporary power pole only and does not authorize any site construction and/or excavation. A separate Building Permit will be required prior to commencement of any other work on this site. | NULL
DB-2020-00278 | 2020-02-19 | 4026 W 8TH AVENUE, Vancouver, BC V6R 1Z5 | Building Permit | Development and Building Permit (DB) | Addition / Alteration | Completed | Enquiry Centre - Addition / Alteration - 4026 W 8TH Ave Interior alterations and change of use to this existing 2 storey + cellar one-family dwelling to a one-family dwelling with secondary suite in cellar floor with existing detached garage provided four parking spaces having vehicular access off the rear lane. Okay to relax number of front doors and height below grade - as per S. Dugaro and D. Jung Note: - No strata-titling will be permitted. - This is a two-storey building pursuant to the Zoning and Development By-law. - An annual Vancouver Business License must be obtained prior to the rental of this approved one-family dwelling and/or secondary suite on this site. - Install interconnected, hardwired, 120 volt smoke alarms with a carbon monoxide detection, battery back-up and silencing feature, outside sleeping areas in each dwelling. ******THIS PERMIT HAS BEEN ISSUED UNDER THE REQUIREMENTS OF VBBL 2019****** Processed through CRC | 20000
EP-2020-00590 | 2020-02-03 | 335 BURRARD STREET, Vancouver, BC V6C 0C5 | Electrical Permit | Commercial | Tenant Improvement | Completed | Installation / Repair - Commercial - #460 Interior alterations to provide improvements for new General Office tenant in unit #460 in this existing commercial building. Branch Wiring, Lighting, Power, Class 2 Wiring,Voice/Data outlets WAP points | 39832.8
PP-2020-01468 | 2020-05-11 | 1331 W 46TH AVENUE, Vancouver, BC V6M 2K4 | Plumbing Permit | Residential | New | Completed | Residential - installing a backflow preventer for lawn irrigation | NULL
EP-2020-03332 | 2020-05-13 | 150 WATER STREET, Vancouver, BC V6B 1B2 | Electrical Permit | Commercial | Renovation | Completed | Installation / Repair - Commercial - Piping to be heat traced: Domestic water Building permit work description: Vertical addition. To construct a new Childcare facility (Group A2) of combustible construction on the roof of the existing 7 storey non-combustible mixed use building containing: Parking Garage (Group F3) and Film School (Group A2). The new Childcare facility in Unit#800 will provide a total of 37 spaces (12 infant/toddler spaces and 25 preschooler spaces). The addition to be designed to achieve LEED Gold Certification and to achieve Passive House Standard Certification. The proposed addition will increase the building height by one storey such that the overall building height will be 8 storey. The Flood Plain Covenant for 150 Water Street is fully registered at the Land Title Office. 26-Apr-2019 - Stage 1 (Full Structure) issued. 24-Apr-2020 - Stage 2 (Full Construction) issued. | 5390
EP-2020-03333 | 2020-05-13 | 151 W CORDOVA STREET, Vancouver, BC V6B 1E1 | Electrical Permit | Commercial | Renovation | Completed | Installation / Repair - Commercial - Piping to be heat traced: Domestic water Building permit work description: Vertical addition. To construct a new Childcare facility (Group A2) of combustible construction on the roof of the existing 6 storey non-combustible mixed use building containing: Parking Garage (Group F3) and Trade School (Group A2). The new Childcare facility will provide a total of 37 spaces (12 infant/toddler spaces and 25 preschooler spaces). The addition to be designed to achieve LEED Gold Certification and to achieve Passive House Standard Certification. The proposed addition will increase the building height by one storey such that the overall building height will be 7 storey as per VBBL. 26- Apr-2019 - Stage 1 (Full Structure) issued. 24- Apr-2020 - Stage 2 (Full Construction) issued. | 8140
PP-2020-01472 | 2020-05-12 | 1445 MARPOLE AVENUE #212, Vancouver, BC V6H 1S5 | Plumbing Permit | Residential | Renovation - Dwelling Unit(s) only | Completed | Residential - #212 Bathroom & kitchen renovation raplacing fixtures only | NULL
GP-2020-01246 | 2020-05-13 | 2981 W 23RD AVENUE, Vancouver, BC V6L 1P4 | Gas Permit | Residential | Renovation | Completed | Residential - Re & Re Boiler | NULL
GP-2020-01247 | 2021-01-14 | 4515 BELMONT AVENUE, Vancouver, BC V6R 1C5 | Gas Permit | Residential | Renovation | Completed | Residential - Re & Re Boiler | NULL
GP-2020-01248 | 2020-05-13 | 1369 MINTO CRESCENT, Vancouver, BC V6H 2J6 | Gas Permit | Residential | Renovation | Completed | Residential - Re & Re Boiler | NULL
EP-2020-03358 | 2020-05-06 | 3162 W 28TH AVENUE, Vancouver, BC V6L 1X5 | Electrical Permit | Residential | New | Expired | Temporary Power - Residential - To provide temporary power to this site. | NULL
PP-2020-01474 | 2020-05-11 | 1304 LAKEWOOD DRIVE, Vancouver, BC V5L 4M6 | Plumbing Permit | Residential | New | Completed | Residential - fixtures for new duplex 2 FD + Basement + Garage To construct a 2 storey + basement two-family dwelling ($744,540.00) with a detached accessory building (garage) at the rear providing 2 parking spaces, having vehicular access from the lane. 1. A/C proposed – (2) Exterior components located in Rear Yard, Interior components located: (1) in crawlspace, (1) in 2nd floor closet 2. Schedule B: (S.N. Biswas) P.Eng (604.250.8666) Architectural, Structural & Geotechnical 3. HPO: Residential Builder- (Modern Styles Home Ltd) Note: This is a 2 storey building pursuant to the Zoning and Development By-Law Address Information: Principle Dwelling #1: 1304 Lakewood Drive - Front Unit - One Dwelling (west portion of the basement, 1st and 2nd floor) Principle Dwelling #2: 2126 Charles St - Back Unit - One Dwelling (east portion of the basement, 1st and 2nd floor) Address assigned per approved plans. Fire and Emergency street access to the back unit is on Charles St. Street access must be provided and maintained at all times. The building addresses are to be posted and to be visible from the street in accordance with the Building By-law. **THIS PERMIT HAS BEEN ISSUED UNDER THE REQUIREMENTS OF VBBL 2014 AND THE GREEN HOMES PROGRAM** | NULL
EP-2020-03395 | 2020-05-08 | 3450 W 22ND AVENUE, Vancouver, BC V6S 1J2 | Electrical Permit | Residential | New | Completed | Installation / Repair - Residential - 1FD+SS - New house wiring for all electrical service, distribution, lights, devices and appliances. For the MH with SS and LWH (separate permit). LOW VOLTAGE PREWIRE ONLY FOR SECURITY. To construct a 2 storey one-family dwelling with a secondary suite located in the Cellar ($705,500.00) with 1 open parking over gravel, providing 1 parking space, having vehicular access from the 20' Lane. 1. Non-stratification Covenant must be registered on the Title prior to the Sheathing Inspection. 2. No Strata Titling permitted 3. A/C Unit proposed at basement (Crawl space) 4. No Bar sink AMEND: DEC 16/2020 Added LV prewire only for security. LV wiring to bedrooms and TV areas for future use. Added cost of $5000 to the job value. | 35000
EP-2020-00591 | 2020-02-06 | 3695 MOSCROP STREET, Vancouver, BC V5R 4E9 | Electrical Permit | Commercial | New | Issued | Installation / Repair - Commercial - Installation of alarm system To construct a new one story church building (annex), consisting of multipurpose rooms, on this existing church site (facing Moscrop Street). | 3990
GP-2020-00246 | 2020-01-24 | 3590 W 33RD AVENUE, Vancouver, BC V6N 2H4 | Gas Permit | Residential | Addition | Completed | Residential - re and re hot water tank | NULL
BP-2020-00285 | 2020-02-14 | 1580 E 3RD AVENUE, Vancouver, BC V5N 1G9 | Building Permit | Building Permit (BP) | Addition / Alteration | Completed | Field Review - Addition / Alteration - Suite #102 - Ground floor Interior alterations to existing suite #102 on the ground floor of this existing multiple family dwelling. Scope of work includes relocating wall into bathroom and removing a wall to provide better accessibility to the washroom area. OK for Field Review per L.Telefson, Jan.31, 2020 This building is sprinklered. District Building Inspector to determine if a Sprinkler Permit is required at time of inspection. Energy Upgrade Selected: L2 - HVAC - Install timers (up to 60 minutes) or humidistat for washroom fan(s). Architectural Schedule B received from Robert Bradbury, Architect - 604.731.7227 Structural comfort letter received from Dylan O'Halloran, M. Eng. P. Eng of JRS Engineering | 54988.58
PP-2020-00225 | 2020-01-29 | 5987 ADERA STREET, Vancouver, BC V6M 3J3 | Plumbing Permit | Residential | New | Completed | Residential - SUMP Engineering Assurance letter will be submitted with the District Inspector on the site” | NULL
SP-2020-00150 | 2020-01-24 | 6838 ELLIOTT STREET, Vancouver, BC V5S 2M9 | Sprinkler Permit | Residential | New | Completed | Residential - installing sprinklers for new lane way house. | NULL
EP-2020-00594 | 2021-08-05 | 1990 HARO STREET, Vancouver, BC V6G 1H6 | Electrical Permit | Commercial | Renovation | Issued | Installation / Repair - Commercial - DDRS - elevator modernization | 15000
EP-2020-00603 | 2020-01-28 | 355 BURRARD STREET, Vancouver, BC V6C 2J4 | Electrical Permit | Commercial | Addition | Completed | Installation / Repair - Commercial - Access Control Install.-NO MAG LOCKS | 599.85
EP-2020-03502 | 2020-05-20 | 601 W BROADWAY, Vancouver, BC V5Z 4C2 | Electrical Permit | Commercial | Renovation | Completed | Installation / Repair - Commercial - Mag lock-2nd floor-front entrance to the unit. | 450
EP-2020-03378 | 2020-05-08 | 1012 COMMERCIAL DRIVE, Vancouver, BC | Electrical Permit | Commercial | Addition | Completed | Installation / Repair - Commercial - Relocate and replace new 100A 3phase panel. Wiring and hook up kitchen fan, M.U.A. unit and interlocking. Install running man exit/emergency and emergency pack. Building permit work description: Interior Alterations for the new Restaurant - Class 1 (Group A2) tenant - Mogu Food on the ground level of this two-storey mixed-use (Restaurant/Retail/Residential) building. 33 interior seats plus 3 staff proposed. Maximum occupant load is 60 persons (W/C capacity). Scope of work includes installation of new kitchen exhaust canopy, cooking equipment and seating area. Notes: 1. Class 1 cooking operations (Grease-Laden Vapours). 2. Commercial kitchen exhaust system to NFPA 96 (Type 1 hood). Processed through CRC. *****This permit has been reviewed under the 2019 Vancouver Building By-law (#12511).***** Revision#1 - Mar 14, 2020 - J. Chen - Change Exhaust Hood brand and model | 5000
PP-2020-01478 | 2020-05-12 | 3790 W 7TH AVENUE #203, Vancouver, BC V6R 1W8 | Plumbing Permit | Commercial | Renovation - Dwelling Unit(s) only | Completed | Commercial - Unit #203 and #204 Re-piping of PolyB to Wirsbo. From Isolation Valve to all fixtures. All within the Units | NULL
EP-2020-03379 | 2020-05-08 | 138 W 6TH AVENUE #2C, Vancouver, BC V5Y 1K6 | Electrical Permit | Commercial | Tenant Improvement | Completed | Installation / Repair - Commercial - Install 2 Running Man Exit Signs Install 208V - 15 Amp Power for New Duct Heater Raise 3 Receptacles Building permit work description: Interior alterations to provide improvements for new Laboratory tenant at unit #2C - 138 W 6th Av in this existing mixed-use building. Scope of work includes existing window to be replaced to accommodate new exhaust duct. Energy upgrade: E2 - HVAC - Install makeup air supply per code to balance exhaust fan(s) over 300 CFM | 1500
DB-2020-01478 | 2020-08-12 | 4417 W 11TH AVENUE, Vancouver, BC V6R 2M2 | Building Permit | Development and Building Permit (DB) | New Building | Completed | Low Density Housing - New Building - To construct a 2 storey laneway house building ($160,725) with 1 open parking pad, providing a total of 1 parking spaces, having vehicular access from the 20' Lane. Note: This is a 1 ½ storey building pursuant to the Zoning & Development By-law. 1. Covenant registered at the Land Title Office under CA8248617 2. No Strata Titling permitted 4. No A/C Unit proposed 5. Schedule B: Antony Wang- P.Eng (604.618.6236) Structural and Geo technical 7. HPO: Residential Builder- Whitestone Management Ltd. NOTE: To achieve the required FSR. A floor space exclusion of 3% has been applied to this application as per section 11.24.18 of the district schedule, to accommodate improved building performance. Address Information: Building 1 #1 - 4417 W 11th Av - One Dwelling (basement, 1st and 2nd storey) Building 2 #3 - 4417 W 11th Av - Laneway House (1.5 storey) Address has been assigned per the approved plans as the fire/emergency access to the laneway house is from the East side. This access must be provided & maintained at 20' Lane at all times in accordance with the Building By-law. NOTE: Information regarding the principal building on the survey and site plan is for reference only. Any discrepancy between information regarding the principal building on the survey and/or site plan and approved permit drawings for the principal building are neither approved nor authorized under this laneway house permit. *NEW HOUSE* Note: See DB-2020-00863 for Bldg 1 on site (principal bldg) addressed #1- 4417 W 11th Ave. **THIS PERMIT HAS BEEN ISSUED UNDER THE REQUIREMENTS OF VBBL #12511 (2019).** | 160725
EP-2020-03385 | 2020-05-06 | 3505 W 7TH AVENUE, Vancouver, BC V1V 1V1 | Electrical Permit | Commercial | Tenant Improvement | Expired | Temporary Power - Commercial - To provide temporary power to this site. AMEND: MAY 7/2020 CHANGE SERVICE FROM 800A TO 200A ** Amend 08/07/2020** Change address to 3505 W 7th | NULL
SP-2020-00745 | 2020-05-12 | 4458 TOWNLEY STREET, Vancouver, BC V6L 2G6 | Sprinkler Permit | Residential | New | Completed | Residential - To install new sprinkler system in LWH **** -To construct a 1.5 storey laneway house building with an attached garage providing 2 interior parking spaces + 1 on grade parking space, having vehicular access from the lane. -THIS PERMIT HAS BEEN ISSUED UNDER THE REQUIREMENTS OF VBBL 2014 -Sprinkler System to conform to NFPA 13D Requirements | NULL
EP-2020-03393 | 2020-05-07 | 1871 SKEENA STREET, Vancouver, BC V5M 1J7 | Electrical Permit | Residential | New | Expired | Temporary Power - Residential - To provide temporary power to this site. AMENDMENT: June 08, 2020 Correction on the address change from 3497 E 3rd Av to 1871 Skeena St. Building permit:DB-2019-02978 | NULL
EP-2020-03389 | 2020-05-08 | 2932 E 27TH AVENUE, Vancouver, BC V5R 1N8 | Electrical Permit | Residential | New | Completed | Installation / Repair - Residential - 1FD+SS - COMPLETE SECURITY ALARM - tv,telephone,alarm prewire and complete To construct a 2 storey + cellar one-family dwelling with a secondary suite located in the basement/cellar with a detached accessory building (garage), at the rear providing 2 parking spaces, having vehicular access from the lane. Note: This is a 2 storey building pursuant to the Zoning and Development By-Law 1- Covenant registered at the Land Title Office under CA7656325 2- No strata titling permitted 3- Proposed bar sink at BSM 4- No A/C unit proposed | 2000
SP-2020-00749 | 2020-05-22 | 6585 BERKELEY STREET, Vancouver, BC V5S 2J5 | Sprinkler Permit | Residential | New | Completed | Residential - Install sprinklers in LWH **** -To construct a 2 storey laneway house building with an on grade parking space, having vehicular access from the lane. -The entire building, INCLUDING THE ATTACHED GARAGE (if applicable), to be sprinklered to NFPA 13D-Enhanced. -THIS PERMIT HAS BEEN ISSUED UNDER THE REQUIREMENTS OF VBBL 2014 AND THE GREEN HOMES PROGRAM | NULL
SP-2020-00808 | 2020-05-22 | 2215 E 52ND AVENUE, Vancouver, BC V5P 1X2 | Sprinkler Permit | Residential | New | Completed | Residential - To construct a 2 storey two-family dwelling with a Basement with a detached accessory building (garage) , at the rear providing 2 parking spaces, having vehicular access from the lane. 1. A/C Unit proposed at the rear yard 2. Schedule B: Tsung-Hua Yang P.Eng (604.729.0585) Structural & Geotechnical 3. BC Housing: Vantact Management Ltd. | NULL
PP-2020-01485 | 2020-05-12 | 3229 TRUTCH STREET, Vancouver, BC V6L 2T3 | Plumbing Permit | Residential | New | Completed | Residential - backflow preventor for irrigation 3229 Trutch St - 1st & 2nd storey (Principal Dwelling) 3227 Trutch St - Basement (Secondary Suite) | NULL
EP-2020-00597 | 2020-02-03 | NULL | Electrical Permit | Commercial | New | Completed | Installation / Repair - Commercial - pole mounted service feeding transformer and panel to power new digital billboards | 10000
PP-2020-00229 | 2020-02-03 | 1028 ALBERNI STREET, Vancouver, BC V6E 1A3 | Plumbing Permit | Commercial | Addition | Completed | Commercial - Addition of backflows | NULL
EP-2020-00604 | 2020-02-03 | 550 W BROADWAY #606, Vancouver, BC V5Z 0E9 | Electrical Permit | Commercial | Tenant Improvement | Completed | Installation / Repair - Commercial - #606 & #626 - 550 W Broadway install a water heatering wire and 4 plug in the office To provide interior alterations and a change of use for first tenant improvements of two units from office to trade/vocational school in conjunction with beauty and wellness centre in this existing building on this site. | 2100
GP-2020-00251 | 2020-09-29 | 950 W 23RD AVENUE, Vancouver, BC V5Z 2B3 | Gas Permit | Residential | Renovation | Completed | Residential - new furnace installation | NULL
EP-2020-00596 | 2020-01-28 | 433 ROBSON STREET, Vancouver, BC V6B 6L9 | Electrical Permit | Commercial | Renovation | Completed | Installation / Repair - Commercial - Temp construction power for lights and heat for pool area rehab/clean up | 2500
BP-2020-00286 | 2020-06-09 | 1885 E PENDER STREET, Vancouver, BC V5L 1W6 | Building Permit | Building Permit (BP) | Demolition / Deconstruction | Completed | Enquiry Centre - Demolition / Deconstruction - To demolish this existing 3-storey Multiple Dwelling (Social Housing) building (Aaron Webster Co-Op - 32 dwelling units) to grade. Landscaping to be retained per approved plans. OK for SIPs per A.Wroblewski, Jan. 24, 2020 Notes: Schedule B (Geotechnical) submitted by Matt Kokan, P. Eng. of GeoPacific Consultants Ltd., Tel: 604 439-0922. Notice of Demolition must be provided to District Building Inspector 24 hours in advance of demolition by calling 3-1-1 or 604-873-7000 outside Vancouver Related to Street Use Permit SU-2020-00025. | 434000
BP-2020-00287 | 2020-04-01 | 1885 E PENDER STREET, Vancouver, BC V5L 1W6 | Building Permit | Building Permit (BP) | Salvage and Abatement | Completed | Enquiry Centre - Salvage and Abatement - Interior alterations to allow salvage of non-structural building components prior to or during abatement work and removal of non-structural hazardous materials in this existing multiple dwelling building. A separate building permit is required to demolish or deconstruct the building. OK for SIPs without plans per L.Telefson, Jan.24, 2020 | 0
SP-2020-00750 | 2020-05-13 | 6265 GLADSTONE STREET, Vancouver, BC V5P 4E1 | Sprinkler Permit | Residential | New | Completed | Residential - Install sprinklers in LWH ** -To construct a 2 storey laneway house building with an open parking pad, providing 1 parking space, having vehicular access from the East 47th street. -THIS PERMIT HAS BEEN ISSUED UNDER THE REQUIREMENTS OF VBBL 2014 AND THE GREEN HOMES PROGRAM -Sprinkler System to conform to the requirements of NFPA 13D | NULL
SP-2020-00751 | 2020-05-12 | 2750 NAPIER STREET, Vancouver, BC V5K 2W8 | Sprinkler Permit | Residential | New | Completed | Residential - New sprinkler head and Piping installation *** -To construct a 2 storey laneway house building with an open parking pad, providing 1 parking space and having vehicular access from the lane. -THIS PERMIT HAS BEEN ISSUED UNDER THE REQUIREMENTS OF VBBL 2014 AND THE GREEN HOMES PROGRAM - Sprinkler System to conform to the requirements for NFPA 13D | NULL
EP-2020-03391 | 2020-05-08 | 7871 BIRCH STREET, Vancouver, BC V6P 4R8 | Electrical Permit | Residential | New | Expired | Temporary Power - Residential - TEMPORARY POWER POLE VALID: MAY 8, 2020 TILL MAY 7, 2021 2 STOREY 1FD + SS + LWH CA8108464 | NULL
EP-2020-03392 | 2020-05-11 | 1111 W GEORGIA STREET, Vancouver, BC V6E 4M3 | Electrical Permit | Commercial | Tenant Improvement | Issued | Installation / Repair - Commercial - Suite#600 - Installation of sound masking devices and cables Building permit work description: #600-6th floor Interior alterations to provide improvements for this existing office tenant at unit #600 (half floor) on the 6th floor of this commercial building on this site. Scope of work: demolish/construct partition walls, glazing, doors, new finishes, manufactured wall systems, lighting, ceiling, power ductwork, electrical, plumbing and sprinkler work to suit new layout. Energy upgrade: L2 - HVAC - Clean and Balance all Air Systems (per 6.7.2.3.2 of ASHRAE 90.1 - 2010) | 6270
PP-2020-01538 | 2020-05-14 | 2298 E 33RD AVENUE, Vancouver, BC V5N 3G1 | Plumbing Permit | Residential | New | Completed | Residential - Sentry and strom connection with one sump To construct a 4 story, Multiple Dwelling building containing 9 dwelling units plus 3 lock-off units, providing at-grade parking spaces at the rear, having vehicular access from the lane on this site. Note: This application is reviewed under VBBL 2014 and issued during 2020 health pandemic. | NULL
GP-2020-00252 | 2020-01-29 | 2515 W 16TH AVENUE, Vancouver, BC V6K 3B9 | Gas Permit | Residential | New | Completed | Residential - Installation of 1 gas fireplace - venting and hook up only - DE | NULL
EP-2020-00605 | 2020-01-29 | 200 GRANVILLE STREET, Vancouver, BC V6C 1S4 | Electrical Permit | Commercial | NULL | Expired | Annual / Operating - Annual electrical operating permit Valid: January 14, 2020 to January 15, 2020 EP-2019-00656: Expired (Annual / Operating - Annual ) | NULL
EP-2020-00606 | 2020-01-29 | 601 W CORDOVA STREET, Vancouver, BC V6B 1G1 | Electrical Permit | Commercial | NULL | Expired | Annual / Operating - Annual electrical operating permit VALID: January 15, 2020 TO January 16, 2021 EP-2019-00659: Expired (Annual / Operating) | NULL
EP-2020-00607 | 2020-01-29 | 250 HOWE STREET, Vancouver, BC V6C 3R8 | Electrical Permit | Commercial | NULL | Expired | Annual / Operating - Annual electrical operating permit VALID: January 21, 2020 TO January 20, 2021 EP-2019-00657: Expired (Annual / Operating) | NULL
EP-2020-00609 | 2020-01-29 | 1950 E 11TH AVENUE #205, Vancouver, BC V5N 1Z2 | Electrical Permit | Commercial | Renovation - Dwelling Unit(s) only | Completed | Installation / Repair - Commercial - installing pot light in kitchen #205 Interior alteration to remove one wall between kitchen and living room in this existing residential unit #205 on the 2nd floor in this existing multiple dwelling building on this site. | 350
GP-2020-00253 | 2020-01-29 | 88 W 28TH AVENUE, Vancouver, BC V5Y 2K6 | Gas Permit | Residential | New | Completed | Residential - gas piping for: To construct a 2 storey one-family dwelling with a secondary suite located in the east side of Basement and detached garage | NULL
SP-2020-00154 | 2020-01-30 | 3121 E 20TH AVENUE, Vancouver, BC V5M 2V4 | Sprinkler Permit | Residential | New | Completed | Residential - install 26 sprinkler heads for new construction Building permit work description: To construct a 2 storey + cellar one-family dwelling with a secondary suite located in the cellar. LWH DB-2019-00423 providing 1 open parking space Note: This is a 2 storey building pursuant to the Zoning and Development By-Law 1- Covenant registered at the Land Title Office under CA7437169 2- No strata titling permitted 3- No proposed bar sink 4- A/C unit proposed in rear 5- Schedule B: Julian Bozsik P.Eng (604-431-0055) Structural & Geotechnical 4- HPO: Residential Builder- Hoai Do (lakestone homes) ******THIS PERMIT HAS BEEN ISSUED UNDER THE REQUIREMENTS OF VBBL 2014 AND THE GREEN HOMES PROGRAM********* | NULL
SP-2020-00752 | 2021-04-15 | 1342 E 11TH AVENUE, Vancouver, BC V5N 1Y5 | Sprinkler Permit | Residential | Addition | Completed | Residential - new sprinkler system *** -Interior and exterior alterations: Interior and exterior alterations and addition to this existing three-storey one family dwelling into a Two-Family Dwelling building and to construct a new 2 storey one-family (infill) dwelling building (under separate permit) at the rear with an attached garage providing one small car parking space serving the infill and one carport parking having vehicular access from the lane. -This permit has been reviewed under the 2014 Vancouver Building By-law (#10908)." -Sprinkler System to conform to the requirements of NFPA 13D | NULL
EP-2020-04212 | 2020-06-05 | 4505 VALLEY DRIVE, Vancouver, BC V6L 2L1 | Electrical Permit | Commercial | Addition | Completed | Installation / Repair - Commercial - storage shed construction To provide a new replacement 16'-6" wide by 26'-0" long ancillary accessory building for storage use at the northwest corner of this site containing an existing Community Care Facility - Class B building. amend permit july 17 2020: scope of work : data and telephone conduit run from garage to building , for future low voltage requirements. | 3500
GP-2020-01220 | 2020-05-11 | 3037 E 5TH AVENUE, Vancouver, BC V5M 1N9 | Gas Permit | Residential | Addition | Completed | Residential - TO REPLACE 1 COMBI BOILER | NULL
GP-2020-01221 | 2020-05-11 | 3638 W 2ND AVENUE, Vancouver, BC V6R 1J7 | Gas Permit | Residential | Renovation | Completed | Residential - replace boiler and water heater | NULL
BP-2020-01480 | 2020-06-04 | 2175 W 3RD AVENUE #PH21, Vancouver, BC V6K 1L2 | Building Permit | Building Permit (BP) | Addition / Alteration | Completed | Field Review - Addition / Alteration - Unit PH21 - 4th floor Interior alterations to Unit PH21 on the 4th floor of this existing multiple dwelling building. Scope of work includes renovate kitchen, bathrooms, and replace fireplace. OK for Field review per L.Telefson, May 7, 2020 Notes: 1. Energy trigger: L2 - Appliances - Upgrade to an Energuide/Energy Star appliance (fridge; dishwasher) 2. Building inspector to determine on site if a separate sprinkler permit is required. | 75000
SP-2020-00156 | 2020-01-30 | 3586 WELLINGTON AVENUE, Vancouver, BC V5R 4Z1 | Sprinkler Permit | Residential | New | Completed | Residential - install 14 sprinkler heads for new construction. Building to be sprinklered to NFPA 13D requirements. Building permit work description: To construct a 2 storey laneway house building with an open parking pad, providing 1 parking space, having vehicular access from the lane. Note: This is a 1 ½ storey building pursuant to the Zoning & Development By-law Note: Bldg 1 (principal bldg) addressed 3590 Wellington Avenue retained on site. 1. No A/C unit proposed 2. Schedule B: Sharat Chande P.Eng (604.291.7434) Structural & Geotechnical ******THIS PERMIT HAS BEEN ISSUED UNDER THE REQUIREMENTS OF VBBL 2014 AND THE GREEN HOMES PROGRAM****** | NULL
EP-2020-00616 | 2020-01-29 | 3174 E 8TH AVENUE, Vancouver, BC V5M 1X6 | Electrical Permit | Residential | New | Completed | Installation / Repair - Residential - Installing fixture, receptacle , and power distribution for the new lane-way house. Main service: 200 Amp Main house: 125 Amp Laneway house: 125 Amp | 8000
EP-2020-00618 | 2020-01-29 | 3035 E 45TH AVENUE, Vancouver, BC V5R 3C6 | Electrical Permit | Residential | New | Completed | Installation / Repair - Residential - Complete Security Alarm installation for new SFD with Secondary suite | 1500
EP-2020-00629 | 2020-01-30 | 287 E 62ND AVENUE, Vancouver, BC V5X 2E8 | Electrical Permit | Residential | New | Completed | Installation / Repair - Residential - tv,telephone,alarm prewire and complete To construct a 2 storey one-family dwelling with a secondary suite located in the basement and a detached garage at the rear providing 2 parking spaces and having vehicular access from the street. | 3000
BP-2020-00290 | 2020-03-06 | 200 BURRARD STREET, Vancouver, BC V6C 3L6 | Building Permit | Building Permit (BP) | Addition / Alteration | Completed | Field Review - Addition / Alteration - `#800 Interior alterations on the 8th Level (#800) to provide improvements to the staff kitchen and staff lounge for this existing General Office tenant in this existing commercial building. Scope of work includes: remove wall separating the staff lounge and kitchen area and remove cabinets, remove one door, construct a new wall between common corridor and suite and install new cabinets. New paint and carpet. Tenant: Haywood Securities OK for field review Energy Upgrade: Exempt - Boma Best Building. | 15000
EP-2020-03488 | 2020-05-15 | 515 W HASTINGS STREET, Vancouver, BC | Electrical Permit | Commercial | Addition | Completed | Installation / Repair - Commercial - Installation of intrusion control system-No mag locks location: Harbor Centre - Room 1350, Server Room, the Key closet outside the Facilities office | 165.5
DB-2020-01482 | 2020-06-04 | 2215 YUKON STREET, Vancouver, BC V5Y 0A1 | Building Permit | Development and Building Permit (DB) | Addition / Alteration | Completed | High Density Housing / Commercial - Addition / Alteration - Interior and exterior alterations and a change of major occupancy from office (D) to laboratory (F3) in this existing 2 storey single tenant commercial building. Tenant to remain unchanged (AbCellera) Exterior alterations are limited to new roof top mechanical equipment. Structural upgrade limited to S3 based on letter of commitment from the owner. Occupancy to revert back to office (D) occupancy at end of tenant's lease. Project to be reviewed under the 2019 VBBL during the 2020 pandemic. Ok to be processed as a DB per John Greer. Revision #1 - minor interior layout changes to level 1. - accepted July 27/20 Revision #2 - changes to level 1 layout to increase the lab space on this floor. - accepted Nov.24/20 Revision #3 - To change the mechanical engineer from Kevin Shea to Zlatko Puljic effective Dec.15/20 - accepted Feb 3/21 | 737200
EP-2020-03400 | 2020-05-08 | 333 DUNSMUIR STREET, Vancouver, BC V6B 5R4 | Electrical Permit | Commercial | NULL | Expired | Annual / Operating - ANNUAL OPERATING PERMIT RENEWAL VALID: MAY 1, 2020 TO APR. 30, 2021 EXPIRED PERMIT: EP-2017-02784 | NULL
BP-2020-01487 | 2020-06-29 | 7329 KNIGHT STREET, Vancouver, BC V5P 2X1 | Building Permit | Building Permit (BP) | Salvage and Abatement | Completed | Low Density Housing - Salvage and Abatement - Salvage and Abatement Salvage and abatement permit only for DB-2020-01484 and to be completed under the supervision of a registered professional. This permit does not authorize demolition, deconstruction or construction work. QP: Peter Van Bakel of British Columbia Qualified Professionals 604-780-5683 (cell) pvb@bcqp.ca | 0
DB-2020-01489 | 2020-10-23 | 7329 KNIGHT STREET, Vancouver, BC V5P 2X1 | Building Permit | Development and Building Permit (DB) | New Building | Issued | Low Density Housing - New Building - 1 STOREY LANEWAY HOME + ATTACHED GARAGE + 1 OPEN PARKING To construct a 1 storey laneway house building ($210,952.50) with an attached garage providing 1 parking space and 1 required open parking over gravel providing 2 parking spaces in total, having vehicular access from the 20' Lane. The entire building, INCLUDING THE ATTACHED GARAGE (if applicable), to be sprinklered to NFPA 13D. 1. Covenant registered at the Land Title Office under CA8252972 2. No Strata Titling permitted 3. No A/C Unit proposed 4. Schedule B: (Maninder Hundal) P.Eng (604.825.4378) Structural 5. Schedule B: (Tegbir Bajwa) P.Eng (778.995.2404) Geotechnical 6. BC Housing (Nivas Properties Ltd.) NOTE: To achieve the required FSR. A floor space exclusion of 3% has been applied to this application as per section 11.17.18 of the district schedule, to accommodate improved building performance. "Combustible projections or roof soffits on an exposing building face shall not project to less than .45m from the property line and shall be in compliance with VBBL 2019 9.10.15.5.(9)" ******THIS PERMIT HAS BEEN ISSUED UNDER THE REQUIREMENTS OF VBBL 2019****** *NEW HOUSE* Note: See DB-2020-01484 for Bldg 1 on site (principal bldg) addressed #1- 7329 Knight Street Building 2 #3 - 7329 Knight St - Laneway House (1 storey) Address assigned per approved plans. Fire and Emergency street access (walkway) to the laneway house is from the north side.Street access must be provided and maintained at all times. The building addresses are to be posted and to be visible from the street in accordance with the Building By-law prior to final inspection. | 210952.5
PP-2020-00237 | 2020-02-03 | 505 BURRARD STREET, Vancouver, BC V7X 1M3 | Plumbing Permit | Commercial | Tenant Improvement | Completed | Commercial - Add 1 kitchen sink, 1 Dishwasher, 2 back flow preventers Building permit work description #1840 - Interior alterations to demise unit #1830 into two units. Unit #1840 is newly created to provide improvements for new office tenant in this existing commercial building on this site. Scope of work: Remove and install partition walls, millwork, finishes, plumbing and electrical work. | NULL
GP-2020-00256 | 2020-02-03 | 3443 ARCHIMEDES STREET, Vancouver, BC V5R 4W4 | Gas Permit | Residential | Addition | Completed | Residential - TO INSTALL 1 COMBI BOILER NOTE: No building work alteration proposed | NULL
EP-2020-00624 | 2020-01-30 | 888 DUNSMUIR STREET, Vancouver, BC V6C 3K4 | Electrical Permit | Commercial | Tenant Improvement | Completed | Installation / Repair - Commercial - Power, Lighting, Branch Wiring | 8664
EP-2020-00625 | 2020-02-03 | 968 EXPO BOULEVARD, Vancouver, BC V1V 1V1 | Electrical Permit | Commercial | Addition | Completed | Installation / Repair - Commercial - Installation of FA devices for Tenant Improvement yes the TI work is only to relocate and add a few devices we will relocate - 1 horn and 1 smoke detector we will add - 7 new horns, 1 smoke and 1 strobe **First Tenant Improvement; Interior alteration and change of Major Occupancy from Retail (E) to Fitness Center - Class 2 (A2) on the ground floor of this existing 30 storey mixed-use building for Rumble Boxing. Scope of work includes new washrooms, new change rooms, and interior alteration to finishes, mill works and lighting BRB Notes: - Change of Major Occupancy, Upgrade as per part 11 of VBBL 2014 (newly constructed building) - Reviewed as per VBBL 2014 | 6000
BP-2020-00291 | 2020-02-13 | 49 POWELL STREET, Vancouver, BC | Building Permit | Building Permit (BP) | Addition / Alteration | Completed | Field Review - Addition / Alteration - Interior alterations to provide improvements by adding a new storage only for this existing Retail Store tenant at 49 Powell St in this existing municipally designated heritage mixed-use building that is on the Vancouver Heritage Register (A). OK for field review as per Eun Jeon, January 27, 2020 Energy Upgrade Exempted per Andrew Wroblewski | 2966
BP-2020-01490 | 2020-06-16 | 1030 W GEORGIA STREET, Vancouver, BC V6E 2Y3 | Building Permit | Building Permit (BP) | Addition / Alteration | Completed | Field Review - Addition / Alteration - To permit interior alterations to this existing Office and to demise unit #1901 into two separate Office Units (#1901 & #1900) in this existing commercial building on this site. Scope to Include: Adding a demising wall to create two units. Add new entry door to existing unit #1901 and reconfigure layout in newly created unit #1900. OK For Field Review per S.Dyste & A.Campbell - May.7.2020 Sprinkler Permit required as per DBI, Jun 15, 2020 Energy Upgrade: L4 - Lighting - Upgrade all Lighting Controls (per 9.4.1 of ASHRAE 90.1-2016) | 35000
EP-2020-03402 | 2020-05-12 | 5678 CYPRESS STREET, Vancouver, BC V6M 3R6 | Electrical Permit | Residential | Addition | Completed | Installation / Repair - Residential - Upgrade the panel to 200 amps Installation of EV charger level 2 | 3500
BP-2020-01491 | 2020-06-05 | 2475 YORK AVENUE #211, Vancouver, BC V6K 1C9 | Building Permit | Building Permit (BP) | Addition / Alteration | Issued | Field Review - Addition / Alteration - Interior alterations to provide improvements to this dwelling unit #211 on the ground floor of this existing multiple dwelling building on this site. Scope of work to change layout to add flex room, renovate bathroom to include washer & dryer, add pot lights, and work related to plumbing and electrical. OK for field review per Jamie Zhang, May 07/20 Structural Schedule B submittd by Carlos Chiu, 604-737-9830 Note: 1. Energy trigger; L2 - HVAC - Install Energy Star rated Kitchen exhaust fan to suit in-place duct work 2. Building inspector to determine on site if a separate sprinkler permit is required- No SP required, Jun 05, 2020 . | 30000
EP-2020-03403 | 2020-05-12 | 5961 WILTSHIRE STREET, Vancouver, BC V6M 3L8 | Electrical Permit | Residential | Renovation | Completed | Installation / Repair - Residential - Repair of Meter base electrical issue. | 789.72
EP-2020-03405 | 2020-05-11 | 3819 BOUNDARY ROAD, Vancouver, BC V5R 2M4 | Electrical Permit | Commercial | New | Completed | Installation / Repair - Commercial - low voltage voice and data Building permit work description: To construct a four-storey multiple dwelling building containing 23 dwelling units of social housing, with 9 surface parking spaces having vehicular access from the lane. Building designed under NECB 2011. STAGED CONSTRUCTION Stage 1 - Excavation and Shoring - issued January 7, 2019 Stage 2 - Full Structural - issued May 9, 2019 Stage 3 - Full Construction - issued July 23, 2019 Revision 1 - Replace M3.1 and M3.2 - issued August 14, 2019 Changes include: 1. Elevator sump complete with backwater valve and associated sanitary piping relocated to bike storage to accommodate structural footings. 2. Oil interceptor for parkade drainage system complete with associated sanitary piping relocated from under the parking lots to the bike storage. 3. Sanitary line for Laundry sink was added and reorganized to accommodate venting requirements of Floor drain and Janitor sink. 4. 48" dia. storm sump completed with backwater valve minimum 17" water depth with 8" trap seal added to accommodate City of Vancouver requirements. 5. Sediment sump for perimeter drainage relocated to be located in the property boundary. 6. Invert elevations revised throughout sanitary and storm line to accommodate previous changes. | 5000
EP-2020-00628 | 2020-01-30 | 1285 W BROADWAY, Vancouver, BC | Electrical Permit | Commercial | Tenant Improvement | Completed | Installation / Repair - Commercial - Install 20 data lines , 22 power outlets 4 exit signs and 4 occupancy sensors **#250-2nd floor Interior alterations to provide tenant improvements including a new universal washroom for a new General Office tenant in this existing commercial building. Scope of work per the 2019 VBBL: construct new partition walls, millwork, doors, electrical and plumbing work. | 16400
EP-2020-00634 | 2020-01-31 | 1031 E 21ST AVENUE, Vancouver, BC V5V 1S6 | Electrical Permit | Residential | New | Completed | Installation / Repair - Residential - Complete Security System To convert the existing two-storey, one-family dwelling to a multiple conversion dwelling containing two dwelling units and develop a one-family Infill dwelling at the rear with an attached three-car garage having vehicular access from the lane. This permit is for Infill building. | 750
EP-2020-00631 | 2020-02-05 | 3450 W 22ND AVENUE, Vancouver, BC V6S 1J2 | Electrical Permit | Residential | New | Expired | Temporary Power - Residential - Temporary power pole Work authorized by this permit is for placement of a temporary power pole only and does not authorize any site construction and/or excavation. A separate Building Permit will be required prior to commencement of any other work on this site. | NULL
EP-2020-00630 | 2020-01-27 | NULL | Electrical Permit | Commercial | NULL | Expired | Movie Set / Filming - Generator for Commercial Set: MACY'S Start date: JAN.30/2020 Electrician on the Site: STEVE GOAD Phone#: 604-839-7978 Site contact: DANNY GROOMBRIDGE Phone#: 778-838-6394 | NULL
DB-2020-00292 | 2020-06-05 | 459 E 49TH AVENUE, Vancouver, BC V5W 2G8 | Building Permit | Development and Building Permit (DB) | New Building | Completed | Low Density Housing - New Building - To construct a 1.5 storey laneway house building and 1 on grade parking space, having vehicular access from the lane. Note: This is a 1 1/2 storey building pursuant to the Zoning & Development By-law 1. No Strata Titling permitted 2. Schedule B, Yatendra Kumar Sharma P.Eng (778-863-7076) Structural & Geotechnical 3. No A/C proposed 4. HPO - Baba Pota Holdings Ltd ******THIS PERMIT HAS BEEN ISSUED UNDER THE REQUIREMENTS OF VBBL 2019****** "Combustible projections or roof soffits on an exposing building face shall not project to less than .45m from the property line and shall be in compliance with VBBL 2019 9.10.15.5.(11)" The entire building, to be sprinklered to NFPA 13D. *EXISTING HOUSE* Note: Bldg 1 (principal bldg) addressed 459 E 49TH AVENUE retained on site. | 224830
DB-2020-01493 | 2020-11-13 | 73 E 40TH AVENUE, Vancouver, BC V5W 1L3 | Building Permit | Development and Building Permit (DB) | Addition / Alteration | Completed | Field Review - Addition / Alteration - 73 E 40TH Ave Interior and exterior alterations to an one family dwelling in this existing building. Scope of work: new interior walls, revised basement layout, replace deck and stairs. OK for field review as per Shelley Dugaro, May 7, 2020. Schedule B - M.Y.Park P.Eng (778.836.7221) - Structural | 10000
GP-2020-01224 | 2020-05-11 | 1887 W 13TH AVENUE, Vancouver, BC V6J 2H4 | Gas Permit | Residential | Renovation | Completed | Residential - Installation of 2 gas fireplaces - venting and hook up only | NULL
BP-2020-01496 | 2020-10-21 | 396 E 2ND AVENUE, Vancouver, BC V5T 4L4 | Building Permit | Building Permit (BP) | Addition / Alteration | Completed | Field Review - Addition / Alteration - To permit interior alterations to this existing multiple dwelling building on this inside with lane site. Scope to Include: Remove and Repair water damage area in front Lobby as well as interior upgrades, painting flooring and new lighting. Post and small portion of wall removed, see structural. OK For Field review per I.Mackie & A.Campbell - May.7.2020 Energy upgrade exempted: Flood Damage Repair | 7000
BP-2020-01497 | 2020-06-19 | 375 E 17TH AVENUE, Vancouver, BC V5V 1A9 | Building Permit | Building Permit (BP) | Salvage and Abatement | Completed | Low Density Housing - Salvage and Abatement - Salvage and Abatement Permit only for Building permit: DB-2020-01494 and to be completed under the supervision of a registered professional. This permit does not authorize demolition, deconstruction or construction work. QP: MCA Environmental Consulting Inc. (Tarlochan (Terry) Sunar) Demolition permit: DB-2020-1495 | 0
EP-2020-03407 | 2020-05-11 | 595 BURRARD STREET, Vancouver, BC V7X 1K8 | Electrical Permit | Commercial | Addition | Completed | Installation / Repair - Commercial - Heat trace to domestic hot water in fitness centre ceiling; electrical connections by others. Building permit work description: #310 - Including operational letter from Nick Joosten of Hudson Pacific Properties, date-stamped "Received" on November 18, 2019 to provide interior alterations to expand unit #310 (Retail Shell) into a portion of Bentall III (includes the Custodial storage area, mechanical service room, and washrooms) and to combine #308 (Retail Shell), retaining #310 and a change of use from Retail Shell (E) to Fitness Centre (D) at this existing mixed use building on this site. Okay for Field Review per K. Anderson & D. Holbrook. No energy upgrade required. BOMA BESt building Note: 1) The fitness centre is an amenity space for tenants of 595 Burrard Street only. The Fitness Centre Amenity Space is subsidiary to the Group D major occupancy classification of this building. 2) Maximum occupant load including staff = 60 People. 3) Signage is to be posted and permanently maintained in a visible location identifying "Maximum Occupant Load = 60 Persons" and "Fitness Centre for tenants of 595 Burrard only" 4) Okay for BP only per H. Chow & A. Wroblewski. 5) Future Building Permits and additional clearances will be required IF this space is no longer treated as an subsidiary occupancy/fitness amenity space. 6) No Business License is required as this unit is considered an amenity space. 7) Interior alterations to remove all partition walls for #310 completed under BP-2019-03086 and for #308 completed under BP-2019-03161 8) Permit application under VBBL 2014. | 10072
EP-2020-00650 | 2020-02-03 | 12 WATER STREET, Vancouver, BC V6B 1A5 | Electrical Permit | Commercial | Renovation | Completed | Installation / Repair - Commercial - Installation / Repair - Commercial - Emergency Replacement of fire alarm panel with factory replacement parts - No alternation to design - No alteration to existing wiring - No alternation to any field devices - 3rd party verification by other NOTE: No building work alteration proposed | 1000
BP-2020-00296 | 2020-02-14 | 745 THURLOW STREET, Vancouver, BC V6E 0C5 | Building Permit | Building Permit (BP) | Addition / Alteration | Completed | Field Review - Addition / Alteration - #700-7th floor (full floor) Interior alterations to provide tenant improvement for a new office on the 7th floor (#700-entire floor) in this existing mixed use building. Scope of work per VBBL 2019: construct partition walls, new doors, glazing, millwork, gypsum board ceiling, finishes, furniture, card reader, lighting, electrical, mechanical and sprinkler work. TENANT: Kabam Games Inc. Letters of Assurance submitted by: - Schedule A and Architectural Schedule B, David Dove, AIBC, 604.684.5446 - Mechanical/Plumbing Schedule B, Sam Louie, P.Eng, 604.687.1821 - Electrical Schedule B, Ken Quan, P.Eng, 604.687.1821 Refer to related BP-2019-05722 for interior demolition work (with some partition walls to remain). Building Sprinklered – Separate sprinkler permit required for proposed sprinkler work. Energy trigger is exempt: BOMA BESt building OK for Field Review Jan 27, 2020 Processed THRU Fit | 600000
GP-2020-00258 | 2020-01-27 | 2754 DUNDAS STREET, Vancouver, BC V5K 1R2 | Gas Permit | Residential | Addition | Completed | Residential - re and re gas range | NULL
PP-2020-00239 | 2020-02-06 | 1311 BEACH AVENUE #1403, Vancouver, BC V6E 1V6 | Plumbing Permit | Residential | Renovation - Dwelling Unit(s) only | Completed | Residential - replacing two shower stalls and one bathtub. Building permit work description: Interior alterations to provide improvements to unit #1403 in this existing multiple dwelling building on this site. Scope of work includes removal of interior walls, new wall and floor finishes, ceiling, mill work, frame out fireplace wall, electrical, and plumbing work. Notes: 1. Building Sprinklered – Building Inspector to determine on site if a separate sprinkler permit is required. 2. DBI to determine structural requirements. Re: removal of partition walls, during Field Review pre-issuance inspection. 3. Energy Upgrade; L2 - Lighting - Install energy efficient lighting fixtures (single occupied space area) ******THIS PERMIT HAS BEEN ISSUED UNDER THE REQUIREMENTS OF VBBL 2019****** | NULL
DB-2020-00298 | 2020-07-28 | 3437 E 24TH AVENUE, Vancouver, BC V5R 1G5 | Building Permit | Development and Building Permit (DB) | New Building | Completed | Low Density Housing - New Building - 2 FD + Garage (detached) To construct a 2 1/2 storey two-family dwelling ($705,500.00) with a detached accessory building (garage) providing 2 parking spaces, having vehicular access from the lane. 1. A/C proposed – Exterior component(s) located in Rear Yard, Interior component(s) located: Unit 1 – 2nd Floor hall closet, Unit 2 – 2nd Floor hall closet 2. Schedule B: (J.J.S. Hui) P.Eng (778.319.3403) Structural & Geotechnical 3. HPO: Residential Builder- (August Construction Ltd.) Note: This is a 2 storey building pursuant to the Zoning and Development By-Law Address Information: Front Unit - One Dwelling *Principle*: 3437 E. 24th Ave. (1st, 2nd and 3rd storey) Back Unit - One Dwelling: 3439 E. 24th Ave. (1st, 2nd and 3rd storey) Address assigned per approved plans. Fire and Emergency street access to the back unit is from the east side. Street access must be provided and maintained at all times. The building addresses are to be posted and to be visible from the street in accordance with the Building By-law. **THIS PERMIT HAS BEEN ISSUED UNDER THE REQUIREMENTS OF VBBL #12511 (2019).** ****ALL PROJECT COORDINATOR NOTES HAS BEEN ACCEPTED BY APPLICANT**** | 705500
EP-2020-00637 | 2020-01-31 | 1629 HARO STREET, Vancouver, BC V6G 1G8 | Electrical Permit | Residential | Renovation - Dwelling Unit(s) only | Completed | Installation / Repair - Residential - #704 and #901 installation of new panel and new kitchen circuits. replace lights plus and switches Interior alterations to Suite #704 on the 7th floor and #901 on the 9th floor in this existing Multiple Dwelling building. Scope of work in each suite includes; install new appliances, relocate stove, add new wall and island in kitchen, install new bathtub, toilet and sink in bathroom and new finishes throughout. | 3800
BP-2020-00301 | 2020-02-21 | 550 BURRARD STREET, Vancouver, BC V6C 2B5 | Building Permit | Building Permit (BP) | Addition / Alteration | Completed | Field Review - Addition / Alteration - #1718 - 17th Floor Interior alterations to provide tenant improvements for the existing office tenant on the 17th floor (#1718) of this existing mixed use building. Scope of work: per 2019 VBBL to construct one partition wall, demountable partition walls and a sliding door for a new phone room. TENANT: Mott MacDonald Canada Ltd. Building Sprinklered – Building inspector to determine on site if a separate sprinkler permit is required. OK for Field Review - Jan 27, 2020 Processed Thru FIT BOMA BESt building | 10000
EP-2020-00639 | 2020-01-31 | 1629 HARO STREET, Vancouver, BC V6G 1G8 | Electrical Permit | Residential | Renovation - Dwelling Unit(s) only | Completed | Installation / Repair - Residential - #201 and #603 ***installation of new electrical panel and new kitchen circuits. new lights plugs and switches, Interior alterations to Suite #201 on the 2nd floor and #603 on the 6th floor of this existing Multiple Dwelling (Rental) building. Scope of work in each suite includes; install new appliances, relocate stove, add new wall and island in kitchen, install new bathtub, toilet and sink in bathroom and new finishes throughout. | 3800
PP-2020-00242 | 2020-02-03 | 6664 NANAIMO STREET, Vancouver, BC V5P 4L2 | Plumbing Permit | Residential | New | Completed | Residential - Underground DWV, Rough in, Waterline, Finishing Building permit work description: To construct a 2 storey laneway house building with an with an open parking pad providing 1 parking space having vehicular access from the lane Note: This is a 1 1/2 storey building pursuant to the Zoning & Development By-law 1. No Strata Titling permitted 2. No A/C unit proposed "Combustible projections or roof soffits on an exposing building face shall not project to less than .45m from the property line and shall be in compliance with VBBL 2014 9.10.15.5.(9)" The entire building, INCLUDING THE ATTACHED GARAGE (if applicable), to be sprinklered to NFPA 13D Enhanced. Any alterations or conversions to the attached garage (if applicable) to habitable living space shall not be permitted without first obtaining the approval of the Director of Planning and the Chief Building Official. Thermal protection measures and Laneway house design guidelines shall be required to be met prior to the approval of the conversion. ******THIS PERMIT HAS BEEN ISSUED UNDER THE REQUIREMENTS OF VBBL 2014 AND THE GREEN HOMES PROGRAM****** | NULL
BP-2020-00302 | 2020-03-16 | 518 E 18TH AVENUE, Vancouver, BC V5V 1G3 | Building Permit | Building Permit (BP) | Addition / Alteration | Completed | Field Review - Addition / Alteration - Interior alterations to provide improvements to this one family dwelling building on this site. Work to remove the kitchens on the basement and upper floors, and install stairs between the main and basement floors. OK for Field Review per W.Wong, January 27, 2020 Note: 1) removal of the range, range hood and all associated wiring up to the supply breaker (Electrical Permit is required) 2) Removal of the kitchen sink and to permanently cap off any discontinued domestic water pipes and drainage pipes (Plumbing Permit is required) 3) Counter - max 8' long, no overhead cabinets | 15000
PP-2020-00240 | 2020-01-27 | 3832 W 38TH AVENUE, Vancouver, BC V6N 2Y4 | Plumbing Permit | Residential | Renovation | Completed | Residential - EXISTING 1FD + SS 1 SUMP NO PUMP Exterior and interior alterations to add a secondary suite to the basement; scope of work to to include renovate basement, main and upper floors for this existing one family dwelling to a one family dwelling with secondary suite inside with lane site. Building to be sprinklered to NFPA 13 D as per 2014 VBBL requirements. Addressing Note: 3832 West 38th Av - Basement South side, 1st & 2nd storeys (principal dwelling unit) 3830 West 38th Av - Basement North side (secondary suite) | NULL
GP-2020-00261 | 2020-01-27 | 1033 E 41ST AVENUE, Vancouver, BC V5W 1P9 | Gas Permit | Residential | Renovation | Completed | Residential - HWT RE AND RE | NULL
EP-2020-00644 | 2020-05-08 | 1189 W 26TH AVENUE, Vancouver, BC V6H 2A6 | Electrical Permit | Residential | Renovation | Completed | Installation / Repair - Residential - Meter was stolen, made safe, site is ready for electrical reconnections. | 500
EP-2020-00647 | 2020-01-31 | 540 SE MARINE DRIVE, Vancouver, BC | Electrical Permit | Commercial | Tenant Improvement | Completed | Installation / Repair - Commercial - Lighting Installation. Installation of Electrical Equipment.Installation of Data Amendment: March 12, 2020 Low Voltage/Data Building permit work description: Interior alterations to provide tenant improvements and alter layout for the existing Miscellaneous Products Manufacturing - Class B unit in the existing one-storey industrial building on this site. Selected Energy Upgrade: L2 - HVAC - Clean and Balance all Air Systems (per 6.7.2.3.2 of ASHRAE 90.1-2016) | 30135
BP-2020-00305 | 2020-04-20 | 1661 E 35TH AVENUE, Vancouver, BC V5P 1B2 | Building Permit | Building Permit (BP) | Salvage and Abatement | Completed | Low Density Housing - Salvage and Abatement - Salvage and abatement permit only for DB-2020-00303 and to be completed under the supervision of a registered professional. This permit does not authorize demolition, deconstruction or construction work. QP: Harvey Wong, Kinetic OHS, 604-816-1290, harvey@kineticohs.com | 0
DB-2020-01499 | 2020-08-27 | 2661 E 46TH AVENUE, Vancouver, BC V5S 1A4 | Building Permit | Development and Building Permit (DB) | Addition / Alteration | Completed | Field Review - Addition / Alteration - Interior alterations and change of use of this existing two-storey, one-family dwelling to a one-family dwelling with a secondary suite, with two off-street parking spaces provided (in the detached garage), having vehicular access off the rear lane. OK for field review as per Jamie Zhang, May 07/20 Note: - No strata-titling permitted. - An annual Vancouver Business License must be obtained prior to the rental of this approved one-family dwelling and/or secondary suite on this site. - Dedicated 3'-0" wide firefighting access path with overhead clearance of 2m to be maintained at all times. - Smoke alarms to be installed in conformance with Vancouver Building Bylaw subsections 3.2.4 and 9.10.19. - CO Alarms to be installed in conformance with Vancouver Building Bylaw subsections 6.2.4 and 9.32.4. - All unsafe guards and handrails to be upgraded to the satisfaction of the Chief Building Official. | 10000
EP-2020-03458 | 2020-06-01 | 370 E 16TH AVENUE, Vancouver, BC V5T 2T6 | Electrical Permit | Residential | New | Completed | Installation / Repair - Residential - Security system finishing. **** - FSR has a valid SA security license with Attorney General in Victoria; however Technical Safety shows class B.....ok to issue complete security installation -To construct a 2 storey two-family dwelling with a detached garage providing 2 parking spaces accessible by the lane - also reference to EP-2019-06453(low voltage and security pre-wire) | 1200
PP-2020-01495 | 2020-05-12 | 2208 W 34TH AVENUE, Vancouver, BC V6M 1G6 | Plumbing Permit | Residential | Renovation - Dwelling Unit(s) only | Completed | Residential - cap off one hottub and one bar sink | NULL
EP-2020-03411 | 2020-05-11 | 352 E 39TH AVENUE, Vancouver, BC V5W 1K4 | Electrical Permit | Residential | New | Completed | Installation / Repair - Residential - Prewire and finish security alarm, tv and telephone jacks, doorbell, and speakers. Building permit work description: 2 FD + Garage To construct a 2 storey two-family dwelling with a detached accessory building (garage) providing 2 parking spaces having vehicular access from the lane. ***A/C Unit proposed – (2) ext. components located in Rear Yard, (2) int. components located on 2nd floor in hallway closet for both units. Note: This is a 2 storey building pursuant to the Zoning and Development By-Law **THIS PERMIT HAS BEEN ISSUED UNDER THE REQUIREMENTS OF VBBL 2014 AND THE GREEN HOMES PROGRAM** **Note: Salvage and Abatement Permit: BP-2019-02609 and Demolition by Deconstruction Permit: BP-2019-02608 both with lot 7 (West).** | 2000
GP-2020-01227 | 2020-05-11 | 250 E 54TH AVENUE, Vancouver, BC V5X 1K9 | Gas Permit | Residential | New | Completed | Residential - ONE COMPLETE BOILER AND PIPING ONLY FOR ONE STOVE, AND ONE BBQ. 2 STOREY 2FD + SS + 2 CAR GARAGE + 1 OPEN PARKING To construct a 2 storey two-family dwelling with a secondary suite located in the Basement ($678,520.00) with a detached accessory building (garage) ($10,000), at the rear providing 2 parking spaces and 1 open parking over gravel, providing 3 parking spaces in total, having vehicular access from the lane. 1. Covenant registered at the Land Title Office under CA8026493 2. No A/C Unit proposed 3. Bar sink located in basement 4. Schedule B: (Md. Shahidul Alam) P.Eng (604.653.7475) Structural & Geotechnical 6. BC Housing (AVS Developments Ltd) | NULL
PP-2020-01498 | 2020-05-12 | 5865 BATTISON STREET, Vancouver, BC V5R 4M7 | Plumbing Permit | Residential | New | Completed | Residential - plumbing for TFD 2 STOREY 2FD + SS + GARAGE To construct a 2 storey two-family dwelling with a secondary suite located in the Cellar with a detached accessory building (2 car garage) ($10,000), and 1 open parking over gravel at the rear providing 3 parking spaces total , having vehicular access from the lane. 1. Covenant registered at the Land Title Office under CA8018561 2. Two A/C Unit proposed at rear yard 3. No bar sink proposed 4. Schedule B: (Beerinder Sidhu M.Eng) P.Eng (604.339.0034) Structural & Geotechnical 6. BC Housing (New Golden Developments Ltd) This is a 2 storey building pursuant to the Zoning and Development By-Law ******THIS PERMIT HAS BEEN ISSUED UNDER THE REQUIREMENTS OF VBBL 2014 ****** All rooms adjacent to East and West exposing building face shall be sprinklered. "Combustible projections or roof soffits on an exposing building face shall not project to less than .45m from the property line and shall be in compliance with VBBL 2014 9.10.15.5.(9) The entire building, INCLUDING THE ATTACHED GARAGE (if applicable), to be sprinklered to NFPA 13D. Any alterations or conversions to the attached garage (if applicable) to habitable living space shall not be permitted without first obtaining the approval of the Director of Planning and the Chief Building Official. Thermal protection measures and Laneway house design guidelines shall be required to be met prior to the approval of the conversion. Addressing: Front Unit- 5865 Battison St - One Dwelling (East portion of the 1st and 2nd floor) * Primary Address Back Unit- 5867 Battison St - One Dwelling (West portion of the 1st and 2nd floor) Secondary Suite- 5869 Battison St - (West portion of the cellar) | NULL
SP-2020-00164 | 2020-01-31 | 737 DUNSMUIR STREET, Vancouver, BC | Sprinkler Permit | Commercial | Tenant Improvement | Completed | Commercial - Modifying 4 sprinkler heads This application does not include any of the following: 1. Not more than 20 sprinklers (add, relocate, or remove), 2. hydraulic calculations, 3. change in occupancy and /or hazard classification, 4. warehouse storage arrangements, 5. mobile compact storage arrangements, 6. alternative solutions, 7. changes to the sprinkler system supply piping (e.g. valves, mains, cross-mains, branch-lines, etc.), or 8. flexible sprinkler pipe. | NULL
BP-2020-00307 | 2020-02-27 | 609 GRANVILLE STREET, Vancouver, BC | Building Permit | Building Permit (BP) | Addition / Alteration | Completed | Field Review - Addition / Alteration - #1570 - 15th Floor Interior alterations to provide tenant improvements on the 15th floor (#1570) of this existing commercial building on this site. Scope of work: per the VBBL to remove partition walls, door, millwork, cap plumbing and construct partition walls, sliding doors, millwork, finishes, ceiling work, lighting, electrical, plumbing and sprinkler work. TENANT: Aura Office Environments Building Sprinklered – Separate sprinkler permit required for proposed sprinkler work Selected Energy Upgrade: E2 - Lighting - Upgrade to Local Control (per 9.4.1.1.(a) of ASHRAE 90.1-2016) OK for Field Review Jan. 27, 2020 Processed THRU Fit | 245000
PP-2020-00244 | 2020-01-27 | 3591 TRAFALGAR STREET, Vancouver, BC V6L 2L9 | Plumbing Permit | Residential | Renovation | Completed | Residential - backflow preventer for irrigation no building work permited | NULL
PP-2020-00246 | 2020-01-27 | 3810 W 13TH AVENUE, Vancouver, BC V6R 2S8 | Plumbing Permit | Residential | New | Completed | Residential - LWH 24" Sump for perimeter and rainwater. No pump. | NULL
PP-2020-00245 | 2020-02-04 | 113 W 26TH AVENUE, Vancouver, BC V5Y 2J6 | Plumbing Permit | Residential | New | Completed | Residential - Laneway house, Exterior sump no pump, for storm drain Building permit work description: 1.5 STOREY LANEWAY HOME To construct a 2 storey laneway house building with 1 open parking pad, providing having vehicular access from the 20' Lane. Note: This is a 1 ½ storey building pursuant to the Zoning & Development By-law. 1. No Strata Titling permitted 2. No A/C Unit proposed 3. Schedule B: (S.N. Biswas) P.Eng (604.250.8666) Structural & Geotechnical 4. HPO: Residential Builder- (P.Y. Chue Construction Ltd.) NOTE: To achieve the required FSR. A floor space exclusion of 3% has been applied to this application as per section 11.24.18 of the district schedule, to accommodate improved building performance. NOTE: Information regarding the principal building on the survey and site plan is for reference only. Any discrepancy between information regarding the principal building on the survey and/or site plan and approved permit drawings for the principal building are neither approved nor authorized under this laneway house permit. *EXISTING HOUSE* Note: Bldg 1 (principal bldg) addressed 111 W 26th Ave. retained on site. Building to be sprinklered to NFPA 13D requirements. **THIS PERMIT HAS BEEN ISSUED UNDER THE REQUIREMENTS OF VBBL 2014 AND THE GREEN HOMES PROGRAM** | NULL
PP-2020-01500 | 2020-05-12 | 3262 E 2ND AVENUE, Vancouver, BC V5M 1G3 | Plumbing Permit | Residential | New | Completed | Residential - plumbing for LWH To construct a 2 storey laneway house building ($198,500) with an attached garage and 1 open parking pad, providing a total of 2 parking spaces, having vehicular access from the 20' Lane. Note: This is a 1 ½ storey building pursuant to the Zoning & Development By-law. 1. Covenant not required with existing house 2. No Strata Titling permitted 3. No A/C Unit proposed 4. Schedule B: Beerinder Sidhu P.Eng (604.339.0034) Structural & Geotechnical 5. HPO: Residential Builder- 88 Homes Ltd. NOTE: To achieve the required FSR. A floor space exclusion of 3% has been applied to this application as per section 11.24.18 of the district schedule, to accommodate improved building performance. Address Information: Principle Dwelling: #1-3262 E 2 Ave Laneway home: #3-3262 E 2 AVe Address has been assigned per the approved plans as the fire/emergency access to the laneway house is from the East side. This access must be provided & maintained at 20' Lane at all times in accordance with the Building By-law. NOTE: Information regarding the principal building on the survey and site plan is for reference only. Any discrepancy between information regarding the principal building on the survey and/or site plan and approved permit drawings for the principal building are neither approved nor authorized under this laneway house permit. *EXISTING HOUSE* Note: Bldg 1 (principal bldg) addressed #1-3262 E 2 Ave retained on site. **THIS PERMIT HAS BEEN ISSUED UNDER THE REQUIREMENTS OF VBBL 2019 AND THE GREEN HOMES PROGRAM** ****ALL NOTES ON THE DRAWING HAS BEEN ACCEPTED BY THE APPLICANT**** | NULL
EP-2020-03415 | 2020-05-07 | 2760 E 15TH AVENUE, Vancouver, BC V5M 2K3 | Electrical Permit | Residential | New | Expired | Temporary Power - Residential - To provide temporary power to this site. | NULL
EP-2020-03416 | 2020-05-08 | 2836 E 23RD AVENUE, Vancouver, BC V5R 1B1 | Electrical Permit | Residential | New | Expired | Temporary Power - Residential - To provide temporary power to this site. | NULL
PP-2020-01507 | 2020-05-12 | 1854 WILLIAM STREET, Vancouver, BC | Plumbing Permit | Residential | Renovation | Completed | Residential - Move kitchen sink. New bar sink. Exterior and interior alterations to renovate the existing kitchen, validate work without permit rear deck off of main floor and to convert the existing two family dwelling to a one family dwelling on this inside with lane site. Work to include the relocation of fence and gate onto private property and removal of second kitchen in the lower level. Letters of assurance submitted by Carlos Chiu at 604-737-9830. Energy Upgrade Proposal submitted by Peter Cho of City Green Solutions, 778-316-9053 Processed through HRC | NULL
BP-2020-00308 | 2020-02-20 | 1510 W 71ST AVENUE, Vancouver, BC V6P 3C1 | Building Permit | Building Permit (BP) | Addition / Alteration | Completed | Field Review - Addition / Alteration - Interior alterations only to provide tenant fitout for a 'similar to' General Office use as a new Temporary Sales Office at this existing Mr. Lube commercial building. Tenant: Beijing Shokai Vancouver Oak Street Limited. Scope of work includes: new walls, lighting, floor tiles, counters, and electrical work. OK for field review as per Howie Chow, January 27, 2020. CRP Schedule A & Architectural Schedule B submitted by Wing Ting Leung, 604.736.9711 Mechanical Schedule B submitted by Xiangyang Tan, P.eng, 778.706.5858 Electrical Schedule B submitted by Ziyu Fan, 604.370.3361 Note: 1. DBI to determine if structural engineer is required for removal of walls. 2. Energy Upgrade: L2 - Lighting - Upgrade to Local Control (per 9.4.1.1.(a) of ASHRAE 90.1-2016) | 30000
GP-2020-00263 | 2020-02-03 | 1439 E 31ST AVENUE, Vancouver, BC V5N 3R9 | Gas Permit | Residential | New | Completed | Residential - New laneway house - range, boiler and bb-q ** Amend 09/28/2020** range is piping only no appliance per contractor Building permit work description: To construct a 1 storey laneway house building with an open parking pad providing 1 parking space, having vehicular access from the 20' Lane. NOTE: To achieve the required FSR. A floor space exclusion of 3% has been applied to this application as per section 11.24.18 of the district schedule, to accommodate improved building performance. "Combustible projections or roof soffits on an exposing building face shall not project to less than .45m from the property line and shall be in compliance with VBBL 2014 9.10.15.5.(9)" The entire building, to be sprinklered to NFPA 13D Enhanced. ******THIS PERMIT HAS BEEN ISSUED UNDER THE REQUIREMENTS OF VBBL 2014 ****** | NULL
EP-2020-00648 | 2020-01-27 | 1755 COTTRELL STREET, Vancouver, BC V6A 2L8 | Electrical Permit | Commercial | NULL | Expired | Special Event - POWER FOOD CARTS OUTSIDE VENUE WITH 7K GENERATOR | NULL
PP-2020-00247 | 2020-02-03 | 1439 E 31ST AVENUE, Vancouver, BC V5N 3R9 | Plumbing Permit | Residential | New | Completed | Residential - New laneway house plumbing fixtures To construct a 1 storey laneway house building with an open parking pad providing 1 parking space, having vehicular access from the 20' Lane. NOTE: To achieve the required FSR. A floor space exclusion of 3% has been applied to this application as per section 11.24.18 of the district schedule, to accommodate improved building performance. "Combustible projections or roof soffits on an exposing building face shall not project to less than .45m from the property line and shall be in compliance with VBBL 2014 9.10.15.5.(9)" The entire building, to be sprinklered to NFPA 13D Enhanced. ******THIS PERMIT HAS BEEN ISSUED UNDER THE REQUIREMENTS OF VBBL 2014 ****** | NULL
EP-2020-03420 | 2020-05-08 | 560 E 30TH AVENUE, Vancouver, BC V5V 2V6 | Electrical Permit | Residential | New | Expired | Temporary Power - Residential - To provide temporary power to this site. | NULL
SP-2020-00759 | 2020-10-22 | 800 BURRARD STREET, Vancouver, BC V6Z 2G7 | Sprinkler Permit | Commercial | Tenant Improvement | Completed | Commercial - 3RD Floor - 800 Burrard Sprinkler alterations to provide tenant improvements for new office tenant in this existing full floor office space. Notes: 1. Compact Mobile Storage System - Per Aug 14, 2020 letter from D Wong, P.Eng. the mobile compact storage system will meet the requirements of 20.6 of NFPA 13, 2013. To be reviewed and confirmed on site. 2. Permit issued during COVID-19 | NULL
GP-2020-01226 | 2020-05-11 | 3002 GRANT STREET, Vancouver, BC V5K 3H7 | Gas Permit | Residential | New | Completed | Residential - HOOKUP AND VENTING FOR ONE FIREPLACE To construct a 2 storey one-family dwelling w/ a Secondary Suite, providing 1 surface parking space next to the LWH, having vehicular access from the lane. Note: This is a 2 storey building pursuant to the Zoning and Development By-Law. - Covenant registered at the Land Title Office under CA7774194 - No strata titling permitted. - Bar/Sink proposed in Rec Room area. - A/C unit proposed in the Rear Yard. - B1/B2. Alan Prahalad, P.Eng (604.831.1431) Structural & Geotechnical - HPO: ARSH Construction Ltd. - No mechanical equipment is permitted in attic. | NULL
BP-2020-01500 | 2020-07-09 | 312 E 32ND AVENUE, Vancouver, BC V5V 2Y4 | Building Permit | Building Permit (BP) | Addition / Alteration | Completed | Field Review - Addition / Alteration - Interior and exterior alterations to this existing two-storey with basement one-family dwelling with secondary suite. Scope of work includes structural changes to alter area of floor layout in basement and 1st storey per plans and to validate as-built windows on east elevation. Letters of assurance: Sch B (Struct): J.J.S. Hui, P.Eng, 778.319.3403 OK for Field Review per L.Telefson, May 8, 2020 THIS DWELLING IS SPRINKLERED TO NFPA 13D | 30000
GP-2020-01250 | 2020-05-13 | 3377 W 38TH AVENUE, Vancouver, BC V6N 2X8 | Gas Permit | Residential | Renovation | Completed | Residential - Re & Re Hot Water Tankless | NULL
EP-2020-00649 | 2020-01-27 | 4873 ROSS STREET, Vancouver, BC V5V 4V1 | Electrical Permit | Residential | New | Expired | Temporary Power - Residential - To provide temporary power to this site. | NULL
GP-2020-00264 | 2020-02-26 | 1138 RICHELIEU AVENUE, Vancouver, BC V6H 1T1 | Gas Permit | Residential | New | Completed | Residential - New gas line, piping only rough in. 1 range, 1 boilers, 1 bb-q , 3 fireplace, 1 cook top and 1 pizza oven. AMEND: JAN 29/2021 REMOVE 2 BOILERS FROM APPLIANCES Building permit work description: To construct two and a half storeys plus basement -one (1) family dwelling with a secondary suite in the cellar, plus accessory building at the front (3 car garage), having vehicular access from Richelieu Street. All mechanical equipment shall conform to the Vancouver Noise Control by-law # 6555. A/C unit located in south-east inset is accepted with the condition of maximum sound rating of 45 on an approved sound meter. Note: This is a 2 storey building pursuant to the Zoning and Development By-Law 1- Covenant registered at the Land Title Office under CA6683558 2- No strata titling permitted 3- No proposed bar sink 4- A/C unit proposed in south-east inset within the building envelope 5- Schedule B John Keen AIBC (604.734.3826) Architectural 6- Schedule A John Keen AIBC (604.734.3826) 7- Schedule B Luiz Leon P.Eng (604-535-7300) Structural & Geotechnical 8- Schedule B Zhao Guan P.Eng (778-868-5635) Geotechnical 9- Schedule B Raul Valverde P.Eng (604-882-8475) Plumbing "Combustible projections or roof soffits on an exposing building face shall not project to less than .45m from the property line and shall be in compliance with VBBL 2014 9.10.15.5.(9)" The entire building to be sprinklered to NFPA 13D. ******THIS PERMIT HAS BEEN ISSUED UNDER THE REQUIREMENTS OF VBBL 2014 AND THE GREEN HOMES PROGRAM****** | NULL
EP-2020-00652 | 2020-07-21 | 1555 GRAVELEY STREET, Vancouver, BC | Electrical Permit | Commercial | Renovation | Completed | Installation / Repair - Commercial - Replace the existing Fire Alarm Panel with new Fire Alarm Panel only, for the purpose of Bulletin 2018-004-BU/EL. | 1500
GP-2020-01235 | 2020-05-12 | 6250 TYNE STREET, Vancouver, BC V5S 3L4 | Gas Permit | Residential | New | Completed | Residential - HOOKUP AND VENTING FOR ONE FIREPLACE To construct a 2 storey with a Secondary suite located in the cellar, providing 1 surface parking space next to the LWH, having vehicular access from the lane. Note: This is a 2 storey building pursuant to the Zoning and Development By-Law. - Covenant registered at the Land Title Office under CA7856403 - No strata titling permitted. - A/C proposed in Rear Yard. - No second Bar Sink proposed. - B1/B2. Antony Wang, P.Eng (604.618.6236) Structural - B1/B2. Heqing Jian, P.Eng (778.987.7461) Geotechnical - HPO: JB Pacific Homes Limited - No mechanical equipment is permitted in attic. | NULL
BP-2020-01501 | 2020-06-09 | 3412 CAMBIE STREET, Vancouver, BC | Building Permit | Building Permit (BP) | Addition / Alteration | Completed | Field Review - Addition / Alteration - Change of use from Beauty and Wellness Centre to Hair Salon and interior alterations to provide improvements for new tenant at 3412 Cambie St in this existing commercial building. Scope of work includes relocating a partition wall, installation of laundry set and sink, two hair shampoo chairs with sinks, hair salon chairs, and electrical work. OK for field review as per Eun Jeon, May 8, 2020 Note: 1. Building is not sprinklered. 2. Energy Upgrade: E2 - Lighting - Upgrade to incorporate Automatic Full OFF (per 9.4.1.1.(h) of ASHRAE 90.1-2016) 3. VCH Clearance attached in Documents tab 4. DBI to determine if structural engineer is required for relocation of partition wall | 10000
GP-2020-01228 | 2020-05-12 | 354 E 39TH AVENUE, Vancouver, BC V5W 1K4 | Gas Permit | Residential | New | Completed | Residential - new gas fireplace in new home 2 FD + Garage To construct a 2 storey two-family dwelling with a detached accessory building (garage) providing 2 parking spaces having vehicular access from the lane. 1. A/C Unit proposed – (2) ext. components located in Rear Yard, (2) int. components located on 2nd floor in hallway closet for both units. 2. Schedule D1: (J.J.S. Hui) P.Eng (778.319.3403) Building Envelope Professional Review 3. Schedule B: (J.J.S. Hui) P.Eng (778.319.3403) Structural & Geotechnical 4. HPO: Residential Builder- (0869270 BC Ltd.) | NULL
EP-2020-03425 | 2020-05-08 | 6263 CHURCHILL STREET, Vancouver, BC V6M 3H6 | Electrical Permit | Residential | New | Expired | Temporary Power - Residential - To provide temporary power to this site. | NULL
SP-2020-00758 | 2020-05-12 | 2764 W 10TH AVENUE, Vancouver, BC V6K 2J9 | Sprinkler Permit | Residential | New | Completed | Residential - Installation of new sprinkler system in Infill -To construct an infill one family dwelling providing one attached parking space and one surface parking space in rear having vehicular access from the lane. - Sprinkler System to conform to the requirements of NFPA 13D | NULL
GP-2020-01231 | 2020-05-12 | 6585 BERKELEY STREET, Vancouver, BC V5S 2J5 | Gas Permit | Residential | New | Completed | Residential - LWH - This is a new house with 3 gas fixtures. To construct a 2 storey laneway house building with an on grade parking space, having vehicular access from the lane. - No A/C unit proposed. - B1/B2. Md. Shahidul Alam, P.Eng (604.653.7475) Structural - B1/B2. Makhan S. Dhillon, P.Eng (604.537.6271) Geotechnical - HPO: New Design Homes Ltd. | NULL
EP-2020-03510 | 2020-06-01 | 1418 E 41ST AVENUE, Vancouver, BC V5P 1J7 | Electrical Permit | Commercial | Tenant Improvement | Completed | Installation / Repair - Commercial - tenant improvement , lighting , receptacles, data / telephone , fire alarm, lighting control To permit Interior alterations and to change the use from Retail "shell space" to a Small-scale Pharmacy, to be used in conjunction with a new Health Care Office, in this (under construction) mixed-use building on this site. The approval is for a limited period of time expiring on July 29, 2021, unless extended in writing by the Director of Planning. | 31000
SP-2020-00760 | 2020-05-11 | 8855 LAUREL STREET #110, Vancouver, BC | Sprinkler Permit | Commercial | Tenant Improvement | Completed | Commercial - Sprinkler alterations and a change of use for first tenant from wholesale class A shell to miscellaneous products manufacturing class B with ancillary office in unit #110 in this existing 3 storey industrial building (Building #2). | NULL
EP-2020-03427 | 2020-05-14 | 5371 DUNBAR STREET, Vancouver, BC V6N 1W2 | Electrical Permit | Residential | Renovation | Completed | Installation / Repair - Residential - -CF-2019-013819 -Remove range receptacle in suite and disconnect from breaker. Remove hood fan and install junction box. -Yes the house will be a single family dwelling. There is no building permit. We were just asked to remove the range circuit and the hood fan over the range. | 250
PP-2020-01505 | 2020-05-12 | 3045 E 59TH AVENUE, Vancouver, BC V5S 2B2 | Plumbing Permit | Residential | New | Completed | Residential - Installing Lawn Irrigation (Backflow Preventer) | NULL
EP-2020-03428 | 2020-05-14 | 395 KINGSWAY, Vancouver, BC V5T 3J7 | Electrical Permit | Residential | Addition | Completed | Installation / Repair - Residential - Installation of two power supplies for door controls -The power supplies for the door controls supplies power to delayed egress magnetic locks on two doors. | 2400
EP-2020-03429 | 2020-05-12 | 3378 CAMBIE STREET, Vancouver, BC V5Z 2W5 | Electrical Permit | Commercial | Addition | Completed | Installation / Repair - Commercial - Installation / Repair - Commercial - Voluntary replacement of an existing Edwards 6632 Fire Alarm Control Panel with an Edwards iO Fire Alarm Control Panel. The current system is obsolete and there are no longer parts available and the building would like a modern panel installed to replace the existing panel so that if there is any service(s) required into the future that there are parts available. The building would like to be proactive to keep the building safe for all of their residents. All of the existing devices will remain in their current location. A new compatible Graphic annunciator will be installed indoors in its current location. A full third party verification will be completed to CAN/ULC-S537-13 to meet the requirements of the VBBL and the above mentioned bulletin. | 6950
EP-2020-03431 | 2020-05-13 | 2715 E 1ST AVENUE, Vancouver, BC V5M 1A6 | Electrical Permit | Residential | Renovation | Completed | Installation / Repair - Residential - Upgrade overhead service to 200A from 100A. Add 100A subpanel for rear workshop with 60A surface mounted receptacles for equipment testing and workshop use. No structural work 200A service (120/240V) with 100A subpanel | 5000
PP-2020-01506 | 2020-05-12 | 3996 W 21ST AVENUE, Vancouver, BC V6S 1H6 | Plumbing Permit | Residential | New | Issued | Residential - New installation of plumbing drainage and water pipe 2 STOREY 1FD + LWH + 1 OPEN PARKING To construct a 2 storey one-family dwelling with Cellar with 1 open parking over gravel, providing 1 parking space, having vehicular access from the 20' Lane. 1. Covenant registered at the Land Title Office under CA7882518 2. No Strata Titling permitted 3. A/C Unit proposed at rear yard 4. Bar sink located in Cellar 5. Schedule B: (Nicke de Ridder) P.Eng (604.731.7412) Structural 6. Schedule B: (Matt Kokan) P.Eng (604.439.0922) Geotechnical 7. BC Housing (Coastline Projects Ltd) This is a 2 storey building pursuant to the Zoning and Development By-Law ******THIS PERMIT HAS BEEN ISSUED UNDER THE REQUIREMENTS OF VBBL 2014 ****** All rooms adjacent to East and West exposing building face shall be sprinklered. "Combustible projections or roof soffits on an exposing building face shall not project to less than .45m from the property line and shall be in compliance with VBBL 2014 9.10.15.5.(9) The entire building, INCLUDING THE ATTACHED GARAGE (if applicable), to be sprinklered to NFPA 13D. Any alterations or conversions to the attached garage (if applicable) to habitable living space shall not be permitted without first obtaining the approval of the Director of Planning and the Chief Building Official. Thermal protection measures and Laneway house design guidelines shall be required to be met prior to the approval of the conversion. Principle Dwelling:3996 W 21st Av Laneway home: 3742 Crown St | NULL
BP-2020-01508 | 2020-06-29 | 4552 INVERNESS STREET, Vancouver, BC V5V 4X4 | Building Permit | Building Permit (BP) | Salvage and Abatement | Completed | Enquiry Centre - Salvage and Abatement - This permit is for salvage and abatement work only; to be completed under the supervision of a Qualified Professional. BP-2020-01507 - standard demolition permit QP: Ramin Hamidnejad of Kinetic OHS Services Ltd. Note: Notice of Demolition must be provided to District Building Inspector 24 hours in advance of demolition by calling 3-1-1 or 604-873-7000 outside Vancouver. | 0
EP-2020-03517 | 2020-05-25 | 555 SEYMOUR STREET, Vancouver, BC V6B 3H6 | Electrical Permit | Commercial | New | Completed | Installation / Repair - Commercial - 5th Floor Add 1 Card Reader and 2 Alarm Points, No MAG LOCK | 461.8
DB-2020-01509 | 2020-07-30 | 4524 W 11TH AVENUE, Vancouver, BC V6R 2M4 | Building Permit | Development and Building Permit (DB) | Addition / Alteration | Completed | Field Review - Addition / Alteration - Interior alterations to change of use from one family dwelling to one family dwelling with a secondary suite. Scope of work includes: new interior walls to separate suite from main dwelling, new kitchen. This permit is for alterations to improve the basement. Any unauthorized work on this site, existing or otherwise, is neither recognized nor approved and may be subject to enforcement action. Note: - No strata-titling permitted. - An annual Vancouver Business License must be obtained prior to the rental of this approved one-family dwelling and/or secondary suite on this site. - Dedicated 3'-0" wide firefighting access path with overhead clearance of 2m to be maintained at all times. - Smoke alarms to be installed in conformance with Vancouver Building Bylaw subsections 3.2.4 and 9.10.19. - CO Alarms to be installed in conformance with Vancouver Building Bylaw subsections 6.2.4 and 9.32.4. - All unsafe guards and handrails to be upgraded to the satisfaction of the Chief Building Official. | 19000
EP-2020-03436 | 2020-05-13 | 8111 CARTIER STREET, Vancouver, BC V6P 4T6 | Electrical Permit | Residential | New | Completed | Installation / Repair - Residential - Wire new laneway house for plugs, switches,lights,data and tel and 200amp service to the laneway and 100amp to main house (reference to: EP-2020-03491) **** - To construct a 2 storey laneway house building. Note: This is a 1 ½ storey building pursuant to the Zoning & Development By-law Note: Bldg 1 (principal bldg) addressed 8107 Cartier St. retained on site. | 12000
BP-2020-01510 | 2021-03-25 | 3410 MARPOLE AVENUE, Vancouver, BC V6J 2S1 | Building Permit | Building Permit (BP) | New Building | Issued | High Density Housing / Commercial - New Building - Building Permit for DP-2018-01076 A new two-and-one-half-storey plus cellar one-family dwelling, and a separate detached accessory building (2 car garage) at the East side of the property, having vehicular site-access from fronting street (Marpole Avenue). | 7000000
GP-2020-01234 | 2020-05-08 | 1854 WILLIAM STREET, Vancouver, BC | Gas Permit | Residential | Renovation | Completed | Residential - move gas range, BTU 80,000 Amendment: May 27, 2020 bb-q box 80,000 Building permit work description: 1854 William St Exterior and interior alterations to renovate the existing kitchen, validate work without permit rear deck off of main floor and to convert the existing two family dwelling to a one family dwelling on this inside with lane site. Work to include the relocation of fence and gate onto private property and removal of second kitchen in the lower level. Letters of assurance submitted by Carlos Chiu at 604-737-9830. Energy Upgrade Proposal submitted by Peter Cho of City Green Solutions, 778-316-9053 Processed through HRC | NULL
PP-2020-01508 | 2020-05-12 | 889 W PENDER STREET, Vancouver, BC V6C 3B2 | Plumbing Permit | Commercial | Addition | Completed | Commercial - install 3 inch D C V A and 1/2"dcva for water filter. | NULL
DB-2020-01511 | 2020-07-28 | 3089 W KING EDWARD AVENUE, Vancouver, BC V6L 1V4 | Building Permit | Development and Building Permit (DB) | Addition / Alteration | Completed | Low Density Housing - Addition / Alteration - 3089 W King Edward Exterior and interior alterations to add a new half storey with roof deck at the rear, alter the basement and main floors for this existing one family dwelling with detached one car garage having vehicular access from the lane thereby relaxing the overall floor space to 2,697.97sf. Processed through HRC Design approved by O. Szeleczky, REUP submitted by T. Youngsung at 604-970-8292 Letters of Assurance submitted by James Lee at 604-325-7503 - Structural Existing and proposed nonconforming building depth to 58.04' and west side yard to 2.92' reviewed and noted. | 149500
BP-2020-00310 | 2020-03-03 | 1219 NANAIMO STREET, Vancouver, BC | Building Permit | Building Permit (BP) | Addition / Alteration | Completed | Field Review - Addition / Alteration - 1219 Nanaimo St (1st storey) Per the 2019 VBBL, to provide interior alterations and change of use from Retail(E) to Office(D) for a new tenant on the ground floor of this existing commercial building on site. Scope of work includes: remove partition walls and doors, new partition walls and doors, new washroom. REVISION #1: Add a partition wall and door to close off meeting room. ASHRAE not affected. No change in value. Terms (conditions) updated to include Occupancy Permit required. Addressing information added. Tenant added./March 17, 2020 jm TENANT: PuroClean Property Restoration OK for field review as per C.Yue on Jan 27/20 No DP required for minor exterior alteration at the rear (landing). - C. Yue Selected Energy Upgrade: E2 - HVAC - Clean and Balanace all Air Systems (per 6.7.3.2. of ASHRAE 90.1-2016) NOTE: No equipment storage is permitted in 1219 Nanaimo Street outside of the building. This building is not sprinklered – No sprinkler inspection or permit required. | 10000
BP-2020-00311 | 2020-10-06 | 1805 LARCH STREET, Vancouver, BC V6K 3N9 | Building Permit | Building Permit (BP) | Demolition / Deconstruction | Completed | Enquiry Centre - Demolition / Deconstruction - To demolish this church to grade. ($150,000.00) Note: "Notice of Demolition must be provided to District Building Inspector 24 hours in advance of demolition by calling 3-1-1 or 604-873-7000 outside of Vancouver." The deconstruction shall be in accordance with the submitted deconstruction plan and to be confirmed through an acceptable Deconstruction Compliance Report form with copies of recycling and disposal facility receipts. Attach all receipts and submit by email to compliancereport@vancouver.ca. All deconstruction is to be completed to the satisfaction of the Director of Planning prior to the issuance of the building permit. | 150000
GP-2020-00265 | 2020-01-31 | 87 E 46TH AVENUE, Vancouver, BC V5W 1Z2 | Gas Permit | Residential | New | Completed | Residential - Replace boiler | NULL
BP-2020-00313 | 2020-07-07 | 1805 LARCH STREET, Vancouver, BC V6K 3N9 | Building Permit | Building Permit (BP) | Salvage and Abatement | Completed | Enquiry Centre - Salvage and Abatement - Interior alterations to allow salvage of non-structural building components prior to or during abatement work and removal of non-structural hazardous materials in this existing church building on this site Related to Demolition Permit BP-2020-00311 QP is Liisa Wilkinson of Ambleside Environmental Ltd. | 0
PP-2020-01509 | 2020-05-12 | 612 W 53RD AVENUE, Vancouver, BC V6P 1K3 | Plumbing Permit | Residential | New | Completed | Residential - Lawn irrigation To construct a 2 storey + cellar one family dwelling building on this site with an attached garage providing 2 parking spaces. Note: Parking for the site has been provided under DB-2017-04385 (construction of LWH) 1. A/C unit proposed in south side yard which must comply to Noise Bylaw 2. No bar sink proposed 3. B1/B2. E.H.Y. Man P.Eng (604-874-3237) Structural 4. B1/B2. M.J. Kokan P.Eng (604-439-0922) Geotechnical 5. HPO - Owner Builder 6. Unvented horizontal assemblies approved per AL-2017-00308 ******THIS PERMIT HAS BEEN ISSUED UNDER THE REQUIREMENTS OF VBBL 2014 AND THE GREEN HOMES PROGRAM****** See DB-2017-04385 for Bldg 2 on site (laneway house) addressed 608 W 53rd Av. | NULL
EP-2020-03440 | 2020-05-11 | 423 E 61ST AVENUE, Vancouver, BC V5X 2B7 | Electrical Permit | Residential | Renovation | Completed | Installation / Repair - Residential - 200 amp service connection,100 amp goes to main house ,100 amp goes to lwh , Service to relocate due to new lwh on site. | 1000
PP-2020-01670 | 2020-06-08 | 1398 W 59TH AVENUE, Vancouver, BC V6P 1Y7 | Plumbing Permit | Residential | New | Completed | Residential - 1FD - Fixture install (plumbing) . To construct a 2.5 storey one-family dwelling with a detached accessory building (LWH) at the rear, providing 2 parking spaces and having vehicular access from the lane. Note: This is a 2.5 storey building pursuant to the Zoning and Development By-Law 1. Covenant registered at the Land Title Office under CA 7026601 2. No strata titling permitted 3. A/C unit proposed at rear yard | NULL
PP-2020-01510 | 2020-05-12 | 2375 UPLAND DRIVE, Vancouver, BC V5S 2B4 | Plumbing Permit | Residential | New | Completed | Residential - Plumbing rough in down within 2 week To construct a 2 storey laneway house building with an open parking pad, providing 1 parking space, having vehicular access from the lane. Note: This is a 1 ½ storey building pursuant to the Zoning & Development By-law Note: Bldg 1 (principal bldg) addressed 2375 Upland Drive retained on site. 1. No A/C unit proposed 2. Schedule B: Shambhu N. Biswas P.Eng (604-250-8666) Structural & Geotechnical 3. HPO: Residential Builder - P.Y. Chue Construction Ltd. Address assigned per approved plans. Fire and Emergency street access (walkway) to the laneway house is from the east side. This access must be provided & maintained at all times in accordance with the Building By-law ******THIS PERMIT HAS BEEN ISSUED UNDER THE REQUIREMENTS OF VBBL #12511 (2019)****** | NULL
EP-2020-00726 | 2020-02-07 | 4272 SKEENA STREET, Vancouver, BC | Electrical Permit | Residential | Renovation | Completed | Installation / Repair - Residential - lnstall panel in garage with ev receptacle replace 125 amp mast wires with 200 amp wires in mast service upgrade replace 200 amp meter base with a double feed meter base.. increase from 125 Amps to 200 Amps | 2000
PP-2020-00249 | 2020-02-03 | 5701 GRANVILLE STREET, Vancouver, BC V6M 4J7 | Plumbing Permit | Residential | Addition | Cancelled | Residential - unit 112 -Install backflow preventer as required by Waterworks Environmental department. for dishwasher and ice machine NOTE: No building work alteration proposed | NULL
EP-2020-00653 | 2020-02-03 | 3067 E 14TH AVENUE, Vancouver, BC V5M 2J1 | Electrical Permit | Residential | Renovation | Cancelled | Installation / Repair - Residential - Exterior/interior alterations to change use of this existing one-family dwelling to a one-family dwelling with a secondary suite, to add floor area to the attached | 250
EP-2020-00657 | 2020-02-03 | 2996 W 21ST AVENUE, Vancouver, BC V6L 1K8 | Electrical Permit | Residential | New | Expired | Temporary Power - Residential - TEMPORARY POWER POLE VALID JAN 27/2020 TIL JAN 26/2021 DB – NOT ISSUED: Work authorized by this permit is for placement of a temporary power pole only and does not authorize any site construction and/or excavation. A separate Building Permit will be required prior to commencement of any other work on this site. | NULL
EP-2020-00656 | 2020-02-05 | 4315 W 12TH AVENUE, Vancouver, BC V6R 2P9 | Electrical Permit | Residential | Renovation | Issued | Installation / Repair - Residential - Increase service form 100amps to 200amps Replace knob and tube wiring install 15 recessed lights | 12500
PP-2020-00251 | 2020-02-03 | 2206 GARDEN DRIVE, Vancouver, BC V5N 4X2 | Plumbing Permit | Residential | New | Completed | Residential - One outside sump installation Building permit work description: To construct a two-storey two-family dwelling with a detached accessory building (garage) at the rear providing 2 parking spaces, having vehicular access from the lane. Note: This is a 2 storey building pursuant to the Zoning and Development By-Law 1. No A/C units proposed 3. Schedule B: Carlos Chui P.Eng (604-737-9830) Structural 3. Schedule B: Roberto Avendano P.Eng (604-439-0922) geotechnical 4. HPO: Residential Builder- Averra Developments Inc. ******THIS PERMIT HAS BEEN ISSUED UNDER THE REQUIREMENTS OF VBBL 2014 AND THE GREEN HOMES PROGRAM****** | NULL
EP-2020-03442 | 2020-05-26 | 1063 WINDERMERE STREET, Vancouver, BC V5K 4J9 | Electrical Permit | Residential | New | Completed | Installation / Repair - Residential - Rough wiring and finishing electrical for laneway house Building permit work description: To construct a 2 storey laneway house building with a surface parking providing 1 parking space having vehicular access from the lane. Note: Parking for the site has been provided under DB (construction of LWH). Note: This is a 1 1/2 storey building pursuant to the Zoning & Development By-law. **No A/C unit proposed. **No mechanical equipment is permitted in attic. TERMS:Building to be sprinklered to NFPA 13D requirements. | 8000
EP-2020-03444 | 2020-05-11 | 615 E 63RD AVENUE, Vancouver, BC V5X 2K3 | Electrical Permit | Residential | New | Expired | Temporary Power - Residential - To provide temporary power to this site. VALID:Valid: May 11, 2020 to May 10, 2021 Note: Work authorized by this permit is for placement of a temporary power pole only and does not authorize any site construction and/or excavation. A separate Building Permit will be required prior to commencement of any other work on this site Landscape Review Notes: No landscape alterations proposed. Contractor is responsible for protecting trees in proximity to any work per City of Vancouver tree protection standards; all landscaping impacted by incidental pedestrian / scaffolding traffic to be made good; Director of Planning reserves the right to order the submission of a re-landscape plan, subject to review. No tree removals authorized. Contractor is responsible for tree protection. No heavy machinery or storage of materials or equipment permitted under the dripline of any street trees. Any damage will be the responsibility of the owner/ contractor. | NULL
EP-2020-03446 | 2020-05-14 | 4890 VICTORIA DRIVE, Vancouver, BC | Electrical Permit | Commercial | Tenant Improvement | Completed | Installation / Repair - Commercial - CLEAN UP THE ELECTRICAL WIRING DAMAGED DUE TO THE FIRE FOR THE SAFETY REASONS.THE FIRE WAS NEXT DOOR IN THE SAME COMPLEX DUE TO THAT SMOKE DAMAGE WAS DONE THE OUR UNIT. Amendment: July 06, 2020 Increase installation value from $250.00 to $ 2,950.00. Additional cost for track, pot lights and one exit signs including labor & material will be $2700.00. Replaced on the same location as existing, the old ones got dark smokey coating due to smoke. | 2950
EP-2020-03448 | 2020-07-10 | 5040 HIGHBURY STREET, Vancouver, BC V6N 4H8 | Electrical Permit | Residential | New | Issued | Installation / Repair - Residential - New wiring and service for the laneway house Building permit work description: To construct a 2 storey laneway house building with an attached garage and 1 open parking pad, providing a total of 2 parking spaces, having vehicular access from the lane. Note: This is a 1 ½ storey building pursuant to the Zoning & Development By-law 1. Covenant registered at the Land Title Office under CA7392387 2. No Strata Titling permitted 3. No A/C unit proposed 4. Schedule B: Jeff Allester P.Eng (604-228-0518) Structural 5. Schedule B: Paul A. Davies P.Eng (604-395-2300) Geotechnical 6. HPO: Residential Builder - Hanex Developments Ltd. Address has been assigned per the approved plans as the fire/emergency access to the laneway house is from the west side off Highbury Street. This access must be provided & maintained at all times in accordance with the Building By-law. ******THIS PERMIT HAS BEEN ISSUED UNDER THE REQUIREMENTS OF VBBL 2014****** TERMS: Building to be sprinklered to NFPA 13D requirements. | 10000
EP-2020-03450 | 2020-05-14 | 3595 W 17TH AVENUE, Vancouver, BC V6S 2B7 | Electrical Permit | Commercial | Renovation | Completed | Installation / Repair - Commercial - Relocate AHU's to rooftop from Parkade. Building permit work description: Exterior alterations for partial building envelope repair to replace cladding and re-install windows on this existing mixed use building. Schedule A/B/D1 (Arch & Struct) submitted by Jaroslaw Dubas, P.Eng, 604-875-1930 Notes: 1. New cladding to match existing colours and finish. | 22500
EP-2020-03451 | 2020-05-13 | 1133 HARWOOD STREET, Vancouver, BC V6E 1R9 | Electrical Permit | Commercial | Renovation | Completed | Installation / Repair - Commercial - RE and Re existing exterior lighting with LED/ New LED garden lighting./ LED lights and GFCI receptacles for Elevator Machine Room and Elevator Pit./ Isolated Ground for Elevator Control panel Building permit work description: Exterior alterations for building envelope repair to this existing six-storey Multiple Dwelling residential building, thereby providing the following alterations: - replace existing stucco cladding to non-combustible EIFS cladding system; - replace existing canopy and skylights; - replace waterproofing assembly at balcony and install new tempered glass guardrails; - replace all windows and sliding doors (same sizes) on all floors; - new aluminum privacy screens and 6' ht. guard with privacy tempered glazing at ground floor patio; - deck assembly replacements. Building Review Note: - Landscape changes proposed are approved under separate DP-2019-00151. Sch-A, Schedule B - Arch & Struct. and Schedule D-1 are submitted. | 19375
EP-2020-00659 | 2020-02-03 | 595 HOWE STREET, Vancouver, BC V6C 2T5 | Electrical Permit | Commercial | Tenant Improvement | Completed | Installation / Repair - Commercial - #801 - 8TH floor - 595 Howe St Interior alterations to suite #801 on the 8th floor (whole floor tenant) to renovate for new office tenant in this existing commercial building. Remove light fixture, install new lights, install receptacles switches, cable tray, run Data and run Data and install fire alarm speakers | 50000
PP-2020-00504 | 2020-02-19 | 5865 HIGHBURY STREET, Vancouver, BC V6N 1Y9 | Plumbing Permit | Residential | New | Completed | Residential - Instal 2 outside Sump no pump To construct a 2 storey two-family dwelling with a Basement with a detached accessory building at the rear providing 2 parking spaces, having vehicular access from the lane. | NULL
SP-2020-00165 | 2020-01-28 | 1390 W 37TH AVENUE, Vancouver, BC V6M 1M2 | Sprinkler Permit | Residential | New | Completed | Residential - Install sprinklers in LWH To construct a 2 storey laneway house building with two on grade parking space, having vehicular access from the lane. | NULL
SP-2020-00166 | 2020-01-28 | 2648 E 54TH AVENUE, Vancouver, BC V5S 1X6 | Sprinkler Permit | Residential | New | Completed | Residential - Install sprinklers in LWH To construct a 2 storey laneway house building ($224,875.00) with 1 open parking pad having vehicular access from the 20' Lane. | NULL
EP-2020-00660 | 2020-02-03 | 515 E 20TH AVENUE, Vancouver, BC V5V 1M7 | Electrical Permit | Residential | New | Completed | Installation / Repair - Residential - 2 FD + 2 SS + Parking Pad To construct a 2 storey + basement two-family dwelling ($1,056,250.00) with (2) Secondary Suites – (1) for each principal unit – a paved parking pad providing 2 parking stalls and 2 open gravel parking stalls at the rear providing a collective total of 4 parking spaces, having vehicular access from the lane. 200 amp main service 100 amp for each unit | 20000
EP-2020-00661 | 2020-02-05 | 5068 PRINCE ALBERT STREET, Vancouver, BC V5W 3C6 | Electrical Permit | Residential | New | Completed | Installation / Repair - Residential - To construct a 2 storey one-family dwelling with a secondary suite located in the basement and a LWH, at the rear providing 1 surface parking having vehicular access from the lane. 200 amp main service 150 amp for house 125 amp for LWH | 18000
PP-2020-01527 | 2020-05-13 | 3596 E 27TH AVENUE, Vancouver, BC V5R 1R1 | Plumbing Permit | Residential | New | Issued | Residential - Plumbing on all three floors To construct a 2 storey + basement one-family dwelling with a secondary suite () located in the basement with a laneway house, at the rear providing 1 attached parking space and one surface parking space, having vehicular access from the lane. | NULL
EP-2020-03454 | 2020-05-11 | 2765 E 27TH AVENUE, Vancouver, BC V5R 1N4 | Electrical Permit | Residential | New | Expired | Temporary Power - Residential - To provide temporary power to this site. Valid: May 11, 2020 to May 10, 2021 Note: Work authorized by this permit is for placement of a temporary power pole only and does not authorize any site construction and/or excavation. A separate Building Permit will be required prior to commencement of any other work on this site Landscape Review Notes: No landscape alterations proposed. Contractor is responsible for protecting trees in proximity to any work per City of Vancouver tree protection standards; all landscaping impacted by incidental pedestrian / scaffolding traffic to be made good; Director of Planning reserves the right to order the submission of a re-landscape plan, subject to review. No tree removals authorized. Contractor is responsible for tree protection. No heavy machinery or storage of materials or equipment permitted under the dripline of any street trees. Any damage will be the responsibility of the owner/ contractor. | NULL
EP-2020-03453 | 2020-05-10 | 1746 SE MARINE DRIVE, Vancouver, BC V5P 2R8 | Electrical Permit | Residential | New | Expired | Temporary Power - Residential - To provide temporary power to this site. | NULL
PP-2020-01526 | 2020-05-13 | 2238 W 40TH AVENUE #202, Vancouver, BC V6M 1W6 | Plumbing Permit | Residential | Renovation | Completed | Residential - Re and re fixtures Interior alterations to provide Kitchen and Bathroom improvements for the existing dwelling unit; #202 on the 2nd floor in this Multiple Dwelling building. Scope of work includes: interior demolition for the removal of walls to enlarge master bathroom and kitchen area; relocate bathroom fixtures, relocate wall oven, install new fridge, dishwasher, kitchen cabinets and countertops. Ok for field review per L Clarke Jan 30/20 Notes: Energy Upgrade: L1 - Lighting - Install motion detector within closets with LED/CFL lighting (ex: Pantry, walk-in) Building Sprinklered – Building inspector to determine on site if a separate sprinkler permit is required. Schedule B Structural submitted by Sharat Chande, P. Eng., Tel: 604 723-7534. | NULL
PP-2020-01512 | 2020-05-12 | 1604 E 36TH AVENUE, Vancouver, BC V5P 1C4 | Plumbing Permit | Residential | New | Completed | Residential - plumbing for duplex To construct a 2 storey two-family dwelling with a lock-off unit located in the Basement/Cellar with a detached accessory building (garage), at the rear providing 2 parking spaces, having vehicular access from the lane. Note: This is a 2 storey building pursuant to the Zoning and Development By-Law. - Subdivided Lot PID: 011-744-545 (LOT 9) - Covenant registered at the Land Title Office under CA8088414 - No strata titling permitted for Lock-Offs. - A/C unit proposed in Rear Yard. - B1/B2. Jason Hui, P.Eng (778.319.3403) Structural & Geotechnical - HPO: Rajvinder Kaur Sidhu & Paramjeet Singh Sidhu - No mechanical equipment is permitted in attic. "Combustible projections or roof soffits on an exposing building face shall not project to less than .45m from the property line and shall be in compliance with VBBL 2014 9.10.15.5.(9)" The entire building, INCLUDING THE ATTACHED GARAGE (if applicable), to be sprinklered to 2 x NFPA 13D. Any alterations or conversions to the attached garage (if applicable) to habitable living space shall not be permitted without first obtaining the approval of the Director of Planning and the Chief Building Official. Thermal protection measures and Laneway house design guidelines shall be required to be met prior to the approval of the conversion. ******THIS PERMIT HAS BEEN ISSUED UNDER THE REQUIREMENTS OF VBBL 2014 AND THE GREEN HOMES PROGRAM****** ** Amend 07/15/2020** adding 2 roof drains | NULL
EP-2020-03482 | 2020-05-11 | 2022 E 42ND AVENUE, Vancouver, BC V5P 1L8 | Electrical Permit | Residential | New | Expired | Temporary Power - Residential - To provide temporary power to this site. | NULL
SP-2020-00764 | 2020-05-20 | 1496 MATTHEWS AVENUE, Vancouver, BC V6H 1W9 | Sprinkler Permit | Commercial | Renovation | Completed | Commercial - 1496 Matthews Ave To permit interior alterations to this dwelling unit in this existing multiple family dwelling on this inside with no lane site. Scope to include: Full upgrade to the Kitchen, new layout, appliances, and fixtures. Minor interior changes to the closets and master ensuite bathroom, replace bathtub with shower in basement bathroom, install new fireplace | NULL
EP-2020-00733 | 2020-02-03 | 3274 FINDLAY STREET, Vancouver, BC V5N 4E7 | Electrical Permit | Commercial | Renovation | Completed | Installation / Repair - Commercial - Replace existing outside light fixtures and lights in parkade | 60000
PP-2020-00255 | 2020-02-05 | 1629 HARO STREET, Vancouver, BC V6G 1G8 | Plumbing Permit | Commercial | Renovation - Dwelling Unit(s) only | Completed | Commercial - #201 and #603 Replacement of: Bathtubs and shower diverter valves, lavatory sink and faucets, kitchen sink and faucets. All fixtures drains will be replaced with XFR piping and copper waste and overflow for bathtubs. Building permit work description: Interior alterations to Suite #201 on the 2nd floor and #603 on the 6th floor of this existing Multiple Dwelling (Rental) building. Scope of work in each suite includes; install new appliances, relocate stove, add new wall and island in kitchen, install new bathtub, toilet and sink in bathroom and new finishes throughout. Building not Sprinklered. | NULL
EP-2020-03026 | 2020-05-03 | 1282 E 64TH AVENUE, Vancouver, BC V5X 2N9 | Electrical Permit | Residential | New | Completed | Installation / Repair - Residential - New Laneway House (1282) addition to existing property (1278 East 64th Ave.): - Service installation (dual meter base and TEL/Cable boxes) - Distribution (underground Teck wire and TEL/Cable run to 1278 east 64th avenue to replace existing service) -Laneway rough-in wiring -Laneway Finishing ** Amend 05/22/2020** Uploaded new load calculations | 8800
PP-2020-00256 | 2020-02-03 | 1675 W 47TH AVENUE, Vancouver, BC V6M 2M3 | Plumbing Permit | Residential | New | Completed | Residential - LANEWAY HOUSE PLUMBING Building permit work description: To construct a 2 storey laneway house building with a surface parking providing 1 parking space having vehicular access from the lane. Note: Parking for the site has been provided under DB (construction of LWH) Note: This is a 1 1/2 storey building pursuant to the Zoning & Development By-law - Covenant registered at the Land Title Office under CA7544970 - No Strata Titling permitted - No A/C unit proposed - B1/B2. Peter Yee, P.Eng (604.255.3868) Structural & Geotechnical - HPO : Platinum Seal Project Canada Inc. "Combustible projections or roof soffits on an exposing building face shall not project to less than .45m from the property line and shall be in compliance with VBBL 2014 9.10.15.5.(9)" The entire building, INCLUDING THE ATTACHED GARAGE (if applicable), to be sprinklered to NFPA 13D. Any alterations or conversions to the attached garage (if applicable) to habitable living space shall not be permitted without first obtaining the approval of the Director of Planning and the Chief Building Official. Thermal protection measures and Laneway house design guidelines shall be required to be met prior to the approval of the conversion. ******THIS PERMIT HAS BEEN ISSUED UNDER THE REQUIREMENTS OF VBBL 2014 AND THE GREEN HOMES PROGRAM****** | NULL
EP-2020-03460 | 2020-05-11 | 1022 NELSON STREET, Vancouver, BC | Electrical Permit | Commercial | NULL | Expired | Annual / Operating - ANNUAL PERMIT VALID: MAY 10, 2020 TO MAY 9, 2021 EP-2019-04095: Expired (Annual / Operating) | NULL
EP-2020-03459 | 2020-05-13 | 250 E 54TH AVENUE, Vancouver, BC V5X 1K9 | Electrical Permit | Residential | New | Completed | Installation / Repair - Residential - New construction duplex w/ secondary suites Electric rough-wire and finishing New 200A duplex meter base Main disconnect for each unit - 100A 120/240 Underground tek and comm. conduit *** -2 STOREY 2FD + SS + 2 CAR GARAGE + 1 OPEN PARKING To construct a 2 storey two-family dwelling with a secondary suite located in the Basement with a detached accessory building (garage) , at the rear providing 2 parking spaces and 1 open parking over gravel, providing 3 parking spaces in total, having vehicular access from the lane. -THIS PERMIT HAS BEEN ISSUED UNDER THE REQUIREMENTS OF VBBL 2014* | 20000
EP-2020-03638 | 2020-05-19 | 124 DUNLEVY AVENUE, Vancouver, BC V6A 3T6 | Electrical Permit | Commercial | New | Completed | Installation / Repair - Commercial - Installation of low voltage DDC controls system Building permit work description: To develop a 11-storey mixed-use building with a Social Service Centre on the ground floor (Level 1) and 213 Dwelling Units for Social Housing, including 140 Micro Dwelling units at Levels 2-11, all over one level of underground parking, having vehicular access from the lane Full Construction. | 420000
EP-2020-03465 | 2020-05-13 | 2211 ST. GEORGE STREET, Vancouver, BC V5T 0C4 | Electrical Permit | Residential | Addition | Completed | Installation / Repair - Residential - Installation of 19 solar photovoltaic panels to the roof at 2211 St. George St of this existing two-family dwelling and to the roof of the existing garage on this site. **** -Exterior alteration to install solar photovoltaic panels to the roof at 2211 St. George St of this existing two family dwelling and to the roof of existing garage on this site. -Schedule B Structural submitted per Carlos I Iriondo, 604-971-4349 ********************** AMEND: June 30 -Can you Please change the Electrician FSR of this permit to: Name: Alex Zhang Class: A FSR: 234012 | 2713
EP-2020-03463 | 2020-05-11 | 3188 RIVERWALK AVENUE, Vancouver, BC V1V 1V1 | Electrical Permit | Residential | New | Completed | Installation / Repair - Residential - Installation of access control and video surveillance systems - no maglocks **** -To construct a new seven storey residential building - Building 1 consisting of 76 strata units over 2 levels of underground parking. | 35000
BP-2020-01513 | 2020-07-21 | 840 HOWE STREET, Vancouver, BC V6Z 2L2 | Building Permit | Building Permit (BP) | Addition / Alteration | Completed | Field Review - Addition / Alteration - Interior and exterior alterations to replace existing emergency generator with a new generator in the control room on the roof and provide new connections to fire pump controller/transfer switch at parking level 1 in this existing commercial building. Exterior renovations are limited to remove existing louver complete with motorized damper and relocate new 12' x 8' louver complete with motorized damper on the south elevation of existing control room on the roof. OK for field review as per Leighton Williams, May 11, 2020 Note: 1. OK for BP only as per Benjamin Dufix, May 11, 2020. 2. District Building Inspector may require structural submission on site. 3. No sprinkler head alterations proposed. District Building Inspector to confirm if Sprinkler Permit is required. Schedule A and Mechanical Schedule B submitted by Mr. Kai Chen, P.Eng. - 604.687.1800 Electrical Schedule B submitted by Jose Luis Lopez, P.Eng. - 604.687.1800 exempt from ASHRAE upgrade per Greg McCall - May 11, 2020 This is a sprinklered building. District Building Inspector to determine if a Sprinkler Permit is required. | 350000
GP-2020-01242 | 2020-05-13 | 1688 E 43RD AVENUE, Vancouver, BC V1V 1V1 | Gas Permit | Residential | New | Completed | Residential - This is a new laneway house with 1 gas fixture. To construct a 2 storey laneway house building with an open parking pad, providing 1 parking space, having vehicular access from the lane. Note: This is a 1 ½ storey building pursuant to the Zoning & Development By-law 1. No Covenant required 2. No Strata Titling permitted 3. A/C unit located | NULL
PP-2020-01537 | 2020-05-20 | 2706 W 2ND AVENUE, Vancouver, BC V6K 1K3 | Plumbing Permit | Commercial | New | Completed | Commercial - Continuing work for new rough in and finishing. PP-2019-00645 applied by previous plumbing contractor. Interior and exterior alterations to convert this existing 5 unit 4 storey MCD to a 3 unit MCD. | NULL
EP-2020-00698 | 2020-02-05 | 2249 SCARBORO AVENUE, Vancouver, BC V5P 2L2 | Electrical Permit | Residential | New | Completed | Installation / Repair - Residential - LWH instalation of 200 amp service . 125 A for house 60 amp for suite ,100 amp for laneway To construct a 1.5 storey laneway house building providing 1 on grade parking space, having vehicular access from the lane. | 8500
EP-2020-00699 | 2020-02-05 | 2245 SCARBORO AVENUE, Vancouver, BC V5P 2L2 | Electrical Permit | Residential | New | Completed | Installation / Repair - Residential - To construct a 1.5 storey laneway house building providing 1 on grade parking space, having vehicular access from the lane. LWH 200amp service . 125 for house 60 for suite 100 for laneway | 8500
SP-2020-00168 | 2020-01-31 | 2371 W 13TH AVENUE, Vancouver, BC V6K 2S5 | Sprinkler Permit | Residential | New | Completed | Residential - To construct a 2 storey laneway house building with an open parking pad, providing 2 parking spaces, having vehicular access from the lane. Note: This is a 1 ½ storey building pursuant to the Zoning & Development By-law | NULL
SP-2020-00167 | 2020-02-06 | 2375 W 13TH AVENUE, Vancouver, BC V6K 2S5 | Sprinkler Permit | Residential | New | Completed | Residential - To construct a 2 storey + basement one-family dwelling with a detached parking pad at the rear, having vehicular access from the lane. | NULL
EP-2020-01042 | 2020-09-22 | 164 W 5TH AVENUE, Vancouver, BC V5Y 1H7 | Electrical Permit | Commercial | Tenant Improvement | Completed | Installation / Repair - Commercial - Install automatic transfer switch and generator Exterior alterations to install a Natural Gas Emergency Generator (EPA Certified) on the roof of this existing Industrial (Wholesale Class B - F2) building on this site. Scope of work includes: New gas piping from meter on south elevation to roof, new roof curbs, blocking, installation of generator and anchorage. OK For Field review per A. Campbell & S. Dyste June 23, 2020 Exterior Alts OK per POD, O.Szeleczky Notes: ~ Energy Upgrade Exempt as per Gregory McCall July 9, 2020. ~ Schedule A CRP and Schedule B Structural submitted by Kenny H.Y. Yip, P.Eng. of Williams Engineering Canada Inc., Tel: 778 357-0604. ~ Schedule B Plumbing submitted by David Izbicki, P.Eng. of Williams Engineering Canada Inc., Tel: 604 855-7890. ~ Schedule B Architectural and Schedule D Building Envelope submitted by Innes Hood, P.Eng. of Williams Engineering Canada Inc., Tel: 604 657-7949.- | 19100
PP-2020-01522 | 2020-05-11 | 3450 W 22ND AVENUE, Vancouver, BC V6S 1J2 | Plumbing Permit | Residential | New | Completed | Residential - install 1 outside gravity sump | NULL
EP-2020-03468 | 2020-11-25 | 3588 HULL STREET, Vancouver, BC V5N 4R9 | Electrical Permit | Commercial | New | Issued | Installation / Repair - Commercial - ELECTRICAL FOR A MULTI FAMILY PROJECT - 21 UNIT APARTMENT BUILDING - Bldg A -Common areas - Electrical wiring including installing plugs, lighting fixtures, baseboard heating, fire alarm system, emergency lighting Units - Electrical wiring including installing plugs, lighting fixtures, baseboard heating, smoke detectors, tel/data | 250
EP-2020-03469 | 2020-06-03 | 3606 ETON STREET, Vancouver, BC V5K 1K9 | Electrical Permit | Residential | Renovation | Issued | Installation / Repair - Residential - CF-2019-013486 Electrical wiring for a residential renovation. Scope of the electrical work is addition of pot lights and branch circuits throughout the house. *** -Exterior and interior alterations to renovate and change use of this existing 2-storey one-family dwelling to one family with a secondary suite. ***NOTE; There are no revisions for the A/C yet, once that is approved on the related building permit, you may request an amendment for this electrical to add the A/C *********** AMEND: July 10th -It’s currently 120/240v 100amps. We are upgrading it to a 120/240v 200amps since it is easy to do at this point. The upgrade is just to have available capability in the future if ever needed. There are provisions for an electric vehicle charger as per code however one will not be installed at this point. Also, my A/C scope was denied until the client got it approved by the building department and his plans revised. I would like that re-added to the permit. -Propose new A/C unit under the rear stair. | 9000
GP-2020-01251 | 2020-05-13 | 4110 BLENHEIM STREET, Vancouver, BC V6L 2Z2 | Gas Permit | Residential | Renovation | Completed | Residential - Furnace re&re | NULL
GP-2020-01252 | 2020-05-13 | 1961 TOLMIE STREET, Vancouver, BC V6R 4C1 | Gas Permit | Residential | New | Completed | Residential - Installation of 1 gas fireplace -venting and hook up only To construct a 2 storey one-family dwelling with a detached accessory building (garage) at the rear providing 3 parking spaces, having vehicular access from the lane. Note: This is a 2 storey building pursuant to the Zoning and Development By-Law Note: The entire building, INCLUDING THE ATTACHED GARAGE, to be sprinklered to NFPA 13D. Note: All rooms with unprotected openings, including closet and bathrooms, to be sprinklered Address Note: 1961 TOLMIE STREET- cellar, 1st and 2nd storey (principal dwelling unit) Address has been assigned per the approved plans. This access must be provided and maintained at all times and the building addresses posted to be visible from the street in accordance with the Building By-law. 1. No Covenant required 2. No Secondary suite proposed 3. No strata titling permitted 4. Bar/sink proposed at the rec room on cellar 5. A/C unit proposed at the rear 9. Thermal exclusion has been applied | NULL
PP-2020-00257 | 2020-02-13 | 555 CARRALL STREET, Vancouver, BC V6B 2J8 | Plumbing Permit | Commercial | Tenant Improvement | Issued | Commercial - Install 37 IBP - backflow devices throughout the building as requested in the CoV 2019 cross connection control report | NULL
EP-2020-00664 | 2020-02-03 | 7183 QUEBEC STREET, Vancouver, BC V5X 3G8 | Electrical Permit | Residential | New | Completed | Installation / Repair - Residential - LOW VOLTAGE tv,telephone,alarm prewire and complete To construct a 2 storey one-family dwelling with a secondary suite located in the Basement/Cellar with a laneway house, at the rear providing 1 surface parking space, having vehicular access from the lane. | 3000
EP-2020-00722 | 2020-02-05 | 855 W HASTINGS STREET, Vancouver, BC V6C 3N9 | Electrical Permit | Commercial | Tenant Improvement | Completed | Installation / Repair - Commercial - #121 tenant improvement - lighting , receptacles , fire alarm , lighting control, telephone and data. Building permit work description: Interior alterations to provide improvements for new Retail Store tenant in this existing commercial building. L2 - Lighting - Upgrade to incorporate Automatic Lighting Shutoff (per 9.4.1.1 of ASHRAE 90.1-2016) | 30000
PP-2020-00258 | 2020-02-07 | 1077 GREAT NORTHERN WAY, Vancouver, BC V5T 1E1 | Plumbing Permit | Commercial | Addition | Completed | Commercial - Installation of backflow devices on various fixtures within building as per cross connection inspection by city of vancouver/tyler hollander .Uploaded Cross connection inspection report. | NULL
EP-2020-00676 | 2020-02-04 | 1867 W BROADWAY, Vancouver, BC V6J 4W1 | Electrical Permit | Commercial | NULL | Expired | Annual / Operating - Annual /Operating -Electrical Maintenance Valid Jan 28/2020 til Jan 27/2021 | NULL
EP-2020-00668 | 2020-01-28 | 5916 CHESTER STREET, Vancouver, BC V5W 3B6 | Electrical Permit | Residential | New | Expired | Temporary Power - Residential - To provide temporary power to this site. | NULL
SP-2020-00169 | 2020-02-26 | 334 E 34TH AVENUE, Vancouver, BC V5W 1A1 | Sprinkler Permit | Residential | New | Completed | Residential - Sprinkler installation for new SFD To construct a 2 storey one-family dwelling with an attached garage providing 1 parking space. 1- A/C unit not proposed 2- B1/B2. Structural N.Ridder P.Eng (604.731.7412) Geotechnical M.Letavay P.Eng (604.439.0922) Architectural R. Bens AIBC (604.540.5102) 3- HPO: Kliewer Bros Construction Ltd | NULL
EP-2020-03472 | 2020-11-25 | 2050 E 20TH AVENUE, Vancouver, BC V5N 2L2 | Electrical Permit | Commercial | New | Issued | Installation / Repair - Commercial - Electrical wiring including installing plugs, lighting fixtures, baseboard heating, smoke detectors, tel/data - Building C 14 TOWNHOMES | 250
EP-2020-03476 | 2020-05-14 | 525 HAMILTON STREET, Vancouver, BC | Electrical Permit | Commercial | NULL | Expired | Annual / Operating - Annual Operating Permit (previous company's EP-2019-03956 expired on April 30, 2020) - Valid: May 14,2020 till May 14,2021 | NULL
EP-2020-03473 | 2020-05-28 | 1855 NELSON STREET #206, Vancouver, BC V6G 1M9 | Electrical Permit | Residential | Renovation | Completed | Installation / Repair - Residential - Apartment kitchen & Bathroom renovation. New wiring arrangement for both rooms in suite. Some lighting fixtures to replace.Electrical panel replacement. -No structural components effected. -Fishing wiring through drywall walls and ceiling only for new appliance locations/ kitchen counter receptacles/bathroom lighting/Fan and GFI recept./ Bedroom recept. -LED bathroom bar light and kitchen/ living room ceiling light and bedroom replacements. -Suite panel retrofit change. -No main service equipment or service wiring effected. | 7000
EP-2020-03475 | 2020-11-25 | 2070 E 20TH AVENUE, Vancouver, BC V5N 2L2 | Electrical Permit | Commercial | New | Issued | Installation / Repair - Commercial - Full Electrical wiring for: 8 New TOWNHOMES Bldg D -Common areas - Electrical wiring including installing plugs, lighting fixtures, baseboard heating, fire alarm system, emergency lighting Units - Electrical wiring including installing plugs, lighting fixtures, baseboard heating, smoke detectors, tel/data | 250
EP-2020-03542 | 2020-05-14 | 1198 W PENDER STREET, Vancouver, BC V6E 2R9 | Electrical Permit | Commercial | Renovation | Completed | Installation / Repair - Commercial - Move existing wiring for appliances. Add receptacles -We are using the existing lights that are there. We are not changing the lighting. The service will not be affected. We just had to move a few existing circuits around because they moved a wall ****** -Interior alterations to provide improvements to this existing retail limited food service unit (1198 W Pender Street) on the ground floor of this existing mixed-use building on this site. | 4000
EP-2020-03492 | 2020-05-21 | 3326 WELLINGTON AVENUE, Vancouver, BC V5R 4Y2 | Electrical Permit | Residential | New | Completed | Installation / Repair - Residential - New wiring and service for the Laneway House. Class 2 circuits, security pre-wire. Building permit work description: To construct a 1.5 storey laneway house building providing 1 on grade parking space, having vehicular access from the lane. Note: This is a 1 1/2 storey building pursuant to the Zoning & Development By-law ** No A/C proposed ******THIS PERMIT HAS BEEN ISSUED UNDER THE REQUIREMENTS OF VBBL 2014 AND THE GREEN HOMES PROGRAM****** "Combustible projections or roof soffits on an exposing building face shall not project to less than .45m from the property line and shall be in compliance with VBBL 2014 9.10.15.5.(9)" The entire building, to be sprinklered to NFPA 13D. | 8000
EP-2020-03479 | 2020-05-13 | 350 E 10TH AVENUE, Vancouver, BC V5T 1Z7 | Electrical Permit | Commercial | Tenant Improvement | Completed | Installation / Repair - Commercial - Installation of new alarm system | 1289
GP-2020-01253 | 2020-05-13 | 1047 E 10TH AVENUE #1, Vancouver, BC V5T 2B4 | Gas Permit | Residential | New | Completed | Residential - install one Navien NPE-240A tankless water heater | NULL
EP-2020-03477 | 2020-11-25 | 2030 E 20TH AVENUE, Vancouver, BC V5N 2L2 | Electrical Permit | Commercial | New | Issued | Installation / Repair - Commercial - Full Electrical wiring Building E 10 TOWNHOMES -Common areas - Electrical wiring including installing plugs, lighting fixtures, baseboard heating, fire alarm system, emergency lighting Units - Electrical wiring including installing plugs, lighting fixtures, baseboard heating, smoke detectors, tel/data | 250
DB-2020-01517 | 2020-07-22 | 1469 E 54TH AVENUE, Vancouver, BC | Building Permit | Development and Building Permit (DB) | New Building | Completed | Low Density Housing - New Building - To construct a 1 storey laneway house building ($159,900.00) with an open parking pad, providing 1 parking space, having vehicular access from the lane. Note: This is a 1 storey building pursuant to the Zoning & Development By-law Note: Bldg 1 (principal bldg) addressed 6995 Lanark St retained on site. 1. No A/C unit proposed 2. Schedule B: MAKHAN S. DHILLON P.Eng (604)-537-6271 Structural & Geotechnical 3. HPO: Residential Builder- Vancouver Lower Mainland Construction Ltd ****residential projects will now require schedule B as part of the sprinkler application**** Building 2 1469 E 54th Av - Laneway House (1 storey) Address assigned per approved plans. Fire and Emergency street access (walkway) to the laneway house is on E 64th Av. Street access must be provided and maintained at all times. The building addresses are to be posted and to be visible from the street in accordance with the Building By-law prior to final inspection. ******THIS PERMIT HAS BEEN ISSUED UNDER THE REQUIREMENTS OF VBBL 2019 (#12511)****** | 159900
PP-2020-00260 | 2020-02-04 | 355 BURRARD STREET, Vancouver, BC V6C 2J4 | Plumbing Permit | Commercial | Tenant Improvement | Completed | Commercial - #1800 - 18th floor (full floor) To cap and remove one sink. Building permit work description: Interior demolition of office space #1800 on the 18th floor in this existing Vancouver Designated Heritage "A" commercial building on this site. Scope of work: remove all walls, millwork, t-bar ceiling, light fixtures, cap off plumbing/sinks, remove electrical/data lines, finishes, turn up sprinkler heads to create "shell" space. Building Sprinklered – Separate sprinkler permit required for proposed sprinkler work. Energy upgrade exempt: Interior demolition only. | NULL
PP-2020-00266 | 2020-03-04 | 610 GRANVILLE STREET #1914, Vancouver, BC V6C 3T3 | Plumbing Permit | Commercial | Renovation | Completed | Commercial - #1914 - 19th floor Kitchen sink needs to be relocated.Water pipes needs to be re-run from bathroom instead from the floor. Existing pipes cap-off. Ice box installation (Previous fridge connected to the sink). Dishwasher re-installation BUILDING PERMIT WORK DESCRIPTION: #1914 - 19th floor Interior alterations to renovate kitchen in this existing unit #1914 on the 19th floor of this existing multiple dwelling building. Scope of work includes remove island and relocate sink. OK for Field Review per L.Telefson Feb.13, 2020 Selected energy upgrade: L2: SWH - Install low flow shower heads in all showers | NULL
GP-2020-00269 | 2020-02-03 | 3037 E 27TH AVENUE, Vancouver, BC V5R 1P1 | Gas Permit | Residential | Renovation | Completed | Residential - Furnace re&re NOTE: No building work alteration proposed | NULL
PP-2020-00264 | 2020-02-04 | 5391 CLARENDON STREET, Vancouver, BC V5R 3J7 | Plumbing Permit | Residential | New | Completed | Residential - One outside sump installation. Building permit work description: To construct a two-storey two-family dwelling with a detached accessory building (garage) at the rear providing 2 parking spaces, having vehicular access from E 38th Ave. Note: This is a 2 storey building pursuant to the Zoning and Development By-Law 1. No A/C units proposed 2. Bar sinks (2) proposed in Basement - Rec Room 3. Schedule B: M.S. Alam P.Eng (604.653.7478) Structural & Geotechnical 4- HPO: Residential Builder- Bright Coast Homes Ltd. Address Note: Addresses have been assigned per the approved plans, access to the rear unit is from the Street side. This access must be provided & maintained at all times and the building addresses posted to be visible from the street in accordance with the Building By-law. ******THIS PERMIT HAS BEEN ISSUED UNDER THE REQUIREMENTS OF VBBL 2014 AND THE GREEN HOMES PROGRAM****** | NULL
EP-2020-03483 | 2020-05-18 | NULL | Electrical Permit | Commercial | New | Completed | Installation / Repair - Commercial - Supply & Install Electrical for Onsite Pump station to be energized by others | 5000
DB-2020-01518 | 2020-10-22 | 174 W 20TH AVENUE, Vancouver, BC V5Y 2C3 | Building Permit | Development and Building Permit (DB) | New Building | Issued | Low Density Housing - New Building - To construct a 2 storey + basement one-family dwelling with a secondary suite ($677,500.00) located in the basement. Note: This is a 2 storey building pursuant to the Zoning and Development By-Law Note: Parking for this site provided under LWH DB-2020-01522 1- Covenant registered at the Land Title Office under CA8143008 2- No strata titling permitted 3- No proposed bar sink 4- A/C unit proposed in rear yard 5- Schedule B: Yantendra Sharma P.Eng (778-863-7076) Structural & Geotechnical 4- HPO: Residential Builder- Kevin H Y Ng (Brio Project Management) ****residential projects will now require schedule B as part of the sprinkler application**** “This Building Permit will remain in a suspended status until the associated (green) Demolition Permit BP-2020-01519 is completed.” Address Note: Building 1 #1 - 174 W 20th Av - One Family Dwelling (1st and 2nd storey, north portion of basement) #2 - 174 W 20th Av - Secondary Suite (south portion of basement) Addresses assigned per approved plans. Fire and Emergency street access to the secondary suite is from the east side. Street access must be provided and maintained at all time. The building addresses are to be posted and to be visible from the street in accordance with the Building By-law prior to final inspection. ******THIS PERMIT HAS BEEN ISSUED UNDER THE REQUIREMENTS OF VBBL 2019 (#12511)****** | 677500
SP-2020-00765 | 2020-08-25 | 701 W GEORGIA STREET, Vancouver, BC V7Y 1K8 | Sprinkler Permit | Commercial | Tenant Improvement | Completed | Commercial - 701 W Georgia St. - For sprinkler system alterations to the 2014 VBBL, NFPA 13, 2013, and alternative solutions prepared by LMDG for the tenant improvements to construct a new pavilion addition, retail shell only, to replace existing Pacific Center Mall rotunda (this work is considered Major Vertical Addition applied as Self-Contained Separated Space from the remainder of Pacific Centre at W Georgia Street level). New construction includes: 1. Main mall entrance, canopy and interior corridor fronting on West Georgia Street, connecting to the new retail addition and existing mall circulation. 2. New canopy over the existing Howe Street entrance to the lower mall concourse. 3. New plaza and landscape. THIS IS A CERTIFIED PROFESSIONAL PROJECT and the CP is Michael van Blokland Related Permits: 1. AL-2020-00040 - 2-Hour Rated Tyco Window Sprinkler System. Notes: 1. Permit issued during COVID-19. 2. Separate tenant improvement permits are required for all shell tenant spaces. | NULL
SP-2020-00171 | 2020-02-26 | 4745 MACKENZIE STREET, Vancouver, BC V6L 2R6 | Sprinkler Permit | Residential | New | Completed | Residential - New laneway house - Sprinkler System To construct a 1.5 storey laneway house building with an attached garage at ground floor with 2 STD car parking and 1 open parking pad, providing a total of 3 parking spaces, having vehicular access from the lane. Note: This is a 1 ½ storey building pursuant to the Zoning & Development By-law 1. Covenant registered at the Land Title Office under xxxxxxxx 2. No Strata Titling permitted 3. No A/C unit 4. Schedule B: Henry Sy-Ning Hsu P.Eng (604.322.7158) Structural 5. Schedule B: Matt J. Kokan P.Eng (604.439.0922)Geotechnical 6. Schedule B: Kosta Marcakis P.Eng (604.254.0868)Architectural & Structurtal-Exterior Glass Guards 7. Schedule A: Jim Bussey P.Eng (604.683.5441) | NULL
PP-2020-00265 | 2020-02-04 | 890 W PENDER STREET, Vancouver, BC V6C 1J9 | Plumbing Permit | Commercial | Tenant Improvement | Cancelled | Commercial - #600 - 6th floor (full floor tenant) Plumbing alterations to suit new space. One sink Building permit work description: Interior alterations to this existing full floor office tenant on the 6th floor (#600) of this commercial building. Scope of work: remove partition walls, glazing, door, construct new millwork, light fixtures, power and data and electrical work. Building Sprinklered – Building inspector to determine on site if a separate sprinkler permit is required. Processed Thru FIT L2 - HVAC - Clean and Balance all Air Systems (per 6.7.2.3.2 of ASHRAE 90.1 - 2010) | NULL
EP-2020-00673 | 2020-02-03 | 7183 QUEBEC STREET, Vancouver, BC V5X 3G8 | Electrical Permit | Residential | New | Completed | Installation / Repair - Residential - To construct a 2 storey one-family dwelling with a secondary suite located in the Basement/Cellar with a laneway house, at the rear providing 1 surface parking space, having vehicular access from the lane Main house is 125 amp and Basment is 100 amp all new wiring and finishing | 18000
DB-2020-00317 | 2020-03-05 | 3435 COMMERCIAL STREET, Vancouver, BC | Building Permit | Development and Building Permit (DB) | Addition / Alteration | Completed | Field Review - Addition / Alteration - Including the letter of operation, dated January 28,2020 submitted by Tracy Parolin, Marketing Director of Cressey (1503 Kingsway)Development LLP to change the use from Laundromat to Sales office (similar to General Office), and interior alterations for a new sales office tenant at this existing mixed-use building on this site, for a limited period of time expiring June 1, 2022. Schedule B Architectural submitted per Bryce Rositch, 604-669-6002 Energy Upgrade: E2 - Lighting - Upgrade to Local Control (per 9.4.1.1.(a) of ASHRAE 90.1-2016) | 100000
DB-2020-01522 | 2020-10-22 | 174 W 20TH AVENUE, Vancouver, BC V5Y 2C3 | Building Permit | Development and Building Permit (DB) | New Building | Issued | Low Density Housing - New Building - To construct a 2 storey laneway house building ($166,250.00) with an open parking pad, providing 1 parking space, having vehicular access from the lane. Note: This is a 1 ½ storey building pursuant to the Zoning & Development By-law 1. Covenant registered at the Land Title Office under CA8143008 2. No Strata Titling permitted 3. No A/C unit purposed 4. Schedule B: Yantendra Sharma P.Eng (778-863-7076) Structural & Geotechnical 5. HPO: Residential Builder- Kevin H Y Ng (Brio Project Management) ****residential projects will now require schedule B as part of the sprinkler application**** Address has been assigned per the approved plans as the fire/emergency access to the laneway house is from the xxxx side. This access must be provided & maintained at all times in accordance with the Building By-law. ******THIS PERMIT HAS BEEN ISSUED UNDER THE REQUIREMENTS OF VBBL 2019 (#12511)****** | 166250
DB-2020-01523 | 2020-07-02 | 1623 RENFREW STREET, Vancouver, BC V5K 4C9 | Building Permit | Development and Building Permit (DB) | Addition / Alteration | Completed | Field Review - Addition / Alteration - Change of use from Retail (shell) to Health Care Office and interior alterations to provide improvements for new tenant (First TI) at 1623 Renfrew St in this exsting mixed-use buiding. Tenant: Dimitry Shmitsman Denturist Ltd. / Eugene Shmitsman Denturist Inc. OK for field review as per Eun Jeon, May 11, 2020 Note: 1. OK for DB for change of use as per Oliver Szeleczky, November 1, 2019. 2. District Building Inspector to determine if structural submission is required for new T-bar ceiling as per Shawn Dyste on April 8, 2020. Schedule B Plumbing submitted per Jason Bell, 604-790-0087 | 200000
PP-2020-01531 | 2020-06-04 | 525 WHEELHOUSE SQUARE, Vancouver, BC V5Z 4L8 | Plumbing Permit | Residential | Renovation | Completed | Residential - Repipe replacement of copper risers from hallways to the distribution of suites. | NULL
PP-2020-01532 | 2020-05-13 | 3450 W 22ND AVENUE, Vancouver, BC V6S 1J2 | Plumbing Permit | Residential | New | Completed | Residential - plumbing for new SFD with SS To construct a 2 storey one-family dwelling with a secondary suite located in the Cellar with 1 open parking over gravel, providing 1 parking space, having vehicular access from the 20' Lane. 1. Non-stratification Covenant must be registered on the Title prior to the Sheathing Inspection. 2. No Strata Titling permitted 3. A/C Unit proposed at basement (Crawl space) 4. No Bar sink 5. Architectural Schedule B & D-1 – Peter Rose Architect (604-736- 7939). 6. Structural Schedule B – Jeff Allester, P. Eng. (604-228-0518) 7. Geotechnical Schedule B – Ward Philips, P. Eng. (604-716-8881) 8. BC Housing (Reid Developments Ltd) This is a 2 storey building pursuant to the Zoning and Development By-Law This building has been designed under Part 5 of the VBBL # 10908 (2014). All rooms adjacent to East and West exposing building face shall be sprinklered. "Membrane Fastening shall conform to D-2.3.9.”, and also add to permit drawings prior to issuance "Combustible projections or roof soffits on an exposing building face shall not project to less than .45m from the property line and shall be in compliance with VBBL 2014 9.10.15.5.(9) The entire building, INCLUDING THE ATTACHED GARAGE (if applicable), to be sprinklered to NFPA 13D. Any alterations or conversions to the attached garage (if applicable) to habitable living space shall not be permitted without first obtaining the approval of the Director of Planning and the Chief Building Official. Thermal protection measures and Laneway house design guidelines shall be required to be met prior to the approval of the conversion. Principle Dwelling: 3450 W 22nd Av Secondary Suite: 3448 W 22nd Av Laneway home: 3446 W 22nd Av | NULL
DB-2020-01524 | 2020-08-04 | 3855 OAK STREET, Vancouver, BC V1V 1V1 | Building Permit | Development and Building Permit (DB) | Addition / Alteration | Completed | Field Review - Addition / Alteration - To change the use from Retail to Temporary Sales Centre (similar to general office) in this existing commercial building for a limited period of time expiring July 27, 2023, unless extended in writing by the Director of Planning. Scope to include: Build a mock-up Presentation Centre OK For Field Review per A.Campbell & A.Wroblewski - May.11.2020 Subject-To Conditions: (A) The kitchen area is a NON-WORKING display kitchen only. (B) The display kitchen MUST be removed when the "sales centre" tenant vacates the premises. (C) This approval is for a limited period of time expiring July 27, 2023, unless extended in writing by the Director of Planning. | 495000
PP-2020-01533 | 2020-05-13 | 3446 W 22ND AVENUE, Vancouver, BC V6S 1J2 | Plumbing Permit | Residential | New | Completed | Residential - plumbing for new LWH To construct a 2 storey laneway house building ($176,000.00) with an open parking pad providing 1 parking space over gravel, having vehicular access from the 20' Lane. Note: This is a 1 ½ storey building pursuant to the Zoning & Development By-law. 1. Covenant registered at the Land Title Office under CAXXXXXXX 2. No Strata Titling permitted 3. NO A/C Unit proposed 4. Architectural Schedule B – Peter Rose Architect (604-736-7939). 5. Schedule D-1 – Peter Rose Architect (604-736-7939). 6. Structural Schedule B – Jeff Allester, P. Eng. (604-228-0518) 7. Geotechnical Schedule B – Ward Philips, P. Eng. (604-716-8881) 8. BC Housing (Reid Developments Ltd) NOTE: To achieve the required FSR. A floor space exclusion of 3% has been applied to this application as per section 11.24.18 of the district schedule, to accommodate improved building performance. Address has been assigned per the approved plans as the fire/emergency access to the laneway house is from the East side. This access must be provided & maintained at 20' Lane at all times in accordance with the Building By-law. "Combustible projections or roof soffits on an exposing building face shall not project to less than .45m from the property line and shall be in compliance with VBBL 2014 9.10.15.5.(9)" The entire building, INCLUDING THE ATTACHED GARAGE (if applicable), to be sprinklered to NFPA 13D. ******THIS PERMIT HAS BEEN ISSUED UNDER THE REQUIREMENTS OF VBBL 2014 ****** *NEW HOUSE* Note: See DB-2019-04422 for Bldg 1 on site (principal bldg) Addressing Note: Building 1 3450 W 22nd Av - Principal Dwelling (1st & 2nd floor, north portion of basement) 3448 W 22nd Av - Secondary Suite (south portion of basement) Building 2 3446 W 22nd Av - Laneway House (1.5 storey) | NULL
GP-2020-03480 | 2020-11-23 | 3450 W 22ND AVENUE, Vancouver, BC V6S 1J2 | Gas Permit | Residential | New | Completed | Residential - new home build 2 STOREY 1FD + SS + LWH To construct a 2 storey one-family dwelling with a secondary suite located in the Cellar ($705,500.00) with 1 open parking over gravel, providing 1 parking space, having vehicular access from the 20' Lane. 1. Non-stratification Covenant must be registered on the Title prior to the Sheathing Inspection. 2. No Strata Titling permitted 3. A/C Unit proposed at basement (Crawl space) 4. No Bar sink 5. Architectural Schedule B & D-1 – Peter Rose Architect (604-736- 7939). 6. Structural Schedule B – Jeff Allester, P. Eng. (604-228-0518) 7. Geotechnical Schedule B – Ward Philips, P. Eng. (604-716-8881) 8. BC Housing (Reid Developments Ltd) This is a 2 storey building pursuant to the Zoning and Development By-Law This building has been designed under Part 5 of the VBBL # 10908 (2014). All rooms adjacent to East and West exposing building face shall be sprinklered. "Membrane Fastening shall conform to D-2.3.9.”, and also add to permit drawings prior to issuance "Combustible projections or roof soffits on an exposing building face shall not project to less than .45m from the property line and shall be in compliance with VBBL 2014 9.10.15.5.(9) The entire building, INCLUDING THE ATTACHED GARAGE (if applicable), to be sprinklered to NFPA 13D. Any alterations or conversions to the attached garage (if applicable) to habitable living space shall not be permitted without first obtaining the approval of the Director of Planning and the Chief Building Official. Thermal protection measures and Laneway house design guidelines shall be required to be met prior to the approval of the conversion. Principle Dwelling: 3450 W 22nd Av Secondary Suite: 3448 W 22nd Av Laneway home: 3446 W 22nd Av | NULL
PP-2020-01535 | 2020-05-13 | 7658 ROSS STREET, Vancouver, BC V5X 4B9 | Plumbing Permit | Residential | New | Completed | Residential - Plumbing for LWH 1.5 STOREY LANEWAY HOME + 1 OPEN PARKING To construct a 2 storey laneway house building ) with an open parking pad providing 1 parking space over gravel, having vehicular access from the 20' Lane. Note: This is a 1 ½ storey building pursuant to the Zoning & Development By-law. 1. Covenant registered at the Land Title Office under CA7961155 2. No Strata Titling permitted 3. No A/C Unit proposed 4. Schedule B: (Md. Shahidul Alam) P.Eng (604.653.7475) Structural & Geotechnical 5. BC Housing (MHR Homes) NOTE: To achieve the required FSR. A floor space exclusion of 3% has been applied to this application as per section 11.24.18 of the district schedule, to accommodate improved building performance. Address has been assigned per the approved plans as the fire/emergency access to the laneway house is from the street. Street access must be provided and maintained at all times. "Combustible projections or roof soffits on an exposing building face shall not project to less than .45m from the property line and shall be in compliance with VBBL 2014 9.10.15.5.(9)" The entire building, is to be sprinklered to NFPA 13D Enhanced. ******THIS PERMIT HAS BEEN ISSUED UNDER THE REQUIREMENTS OF VBBL 2014 AND THE GREEN HOMES PROGRAM****** *NEW HOUSE* Note: See DB-2019-04036 for Bldg 1 on site (principal bldg) addressed 7696 Ross Street. | NULL
EP-2020-00675 | 2020-02-03 | 7187 QUEBEC STREET, Vancouver, BC V5X 3G8 | Electrical Permit | Residential | New | Completed | Installation / Repair - Residential - To construct a 2 storey laneway house building with a surface parking providing 1 parking space having vehicular access from the lane. Main service is 200 amp laneway house is 125 amp main house is 125 amp and Basment is 100 amp all unit new wiring and finishing | 8000
EP-2020-00674 | 2020-02-05 | 1575 W 10TH AVENUE, Vancouver, BC V6J 5L1 | Electrical Permit | Residential | Tenant Improvement | Completed | Installation / Repair - Residential - Install a dedicated circuit to door header | 1400
GP-2020-00273 | 2020-02-03 | 3419 W 7TH AVENUE, Vancouver, BC V6R 1W2 | Gas Permit | Residential | Tenant Improvement | Completed | Residential - replace furnace and hot water tank NOTE: No building work alteration proposed | NULL
BP-2020-00318 | 2020-05-25 | 2816 KITCHENER STREET, Vancouver, BC V5K 3E3 | Building Permit | Building Permit (BP) | Addition / Alteration | Completed | Enquiry Centre - Addition / Alteration - To construct a two (2) car detached accessory building (garage) at this existing One-Family Dwelling with Secondary Suite building site, having vehicular access from the paved lane. OK for SIPS processing as per Howie Chow, January 28, 2020. | 50000
GP-2020-00274 | 2020-01-28 | 3836 W 30TH AVENUE, Vancouver, BC V6S 1X1 | Gas Permit | Residential | Renovation | Completed | Residential - HWT re&re | NULL
EP-2020-00677 | 2020-02-04 | 3479 DUNBAR STREET, Vancouver, BC | Electrical Permit | Commercial | NULL | Expired | Annual / Operating - Annual/Operating-Electrical Maintenance Valid Jan 28/2020 til Jan 27/2021 | NULL
GP-2020-00275 | 2020-04-24 | 2574 W 36TH AVENUE, Vancouver, BC V6N 2P5 | Gas Permit | Residential | New | Completed | Residential - New gas rough in and connections for appliances. 1 Range, 1 boiler, 1 bb-q and 3 fireplace. Fireplace piping only Building permit work description: To construct a 2 storey + cellar one-family dwelling with a detached accessory building (garage), at the rear providing 3 parking spaces, having vehicular access from the lane. Note: This is a 2 storey building pursuant to the Zoning and Development By-Law 1- Bar/Sink proposed in Cellar 2- A/C unit proposed at rear 3- Schedule B: Ke Jian Ma P.Eng (604.599.8890) Structural 4- Schedule B: Jian Zhong Jin P.Eng (604.362.7021) Geotechnical ******THIS PERMIT HAS BEEN ISSUED UNDER THE REQUIREMENTS OF VBBL 2014 AND THE GREEN HOMES PROGRAM****** | NULL
EP-2020-03494 | 2020-05-13 | 2968 BIRCH STREET, Vancouver, BC V6H 2T7 | Electrical Permit | Commercial | New | Completed | Installation / Repair - Commercial - Heat-trace standpipe Building permit work description: To construct a new 5-storey multiple dwelling building containing four residential dwelling units over one level of underground parking providing a total of 8 parking spaces having vehicular access from the lane. Reviewed under the 2007 VBBL. This project is related to AL401970 and AL401972 CONTACT CRP: Walter Francl, 604.688.3252 Revision #5 accepted Oct.10/19 for Changes to interior layout including deleting the penthouse private elevator, relocating the gas meter closet, changes to suite layouts, and relocating the roll up gate. -Changes to the exterior including increasing the elevator enclosure height, lowering the parapet, deleting exterior trellis and canopies, changing to fiberglass windows, and changing some window sizes. | 2500
EP-2020-03493 | 2020-05-12 | 8955 SHAUGHNESSY STREET, Vancouver, BC V6P 3Y7 | Electrical Permit | Commercial | NULL | Expired | Annual / Operating - Annual Operating Permit -Renewal of EP-2019-03531 -Valid: April 16, 2020 - April 15, 2021 | NULL
EP-2020-03536 | 2020-05-14 | 1721 MAIN STREET, Vancouver, BC | Electrical Permit | Commercial | Renovation | Completed | Installation / Repair - Commercial - Install Emergency Lights and outlets.Balance of lighting is existing Building permit work description: (1721 Main) To provide interior alterations and to add a Health Care Office in conjunction with the existing Small-Scale Pharmacy in this existing mixed-use building on this site. Related to DP-2017-00307. Selected optional energy upgrade: L2 - Lighting - Upgrade to incorporate Automatic Lighting Shutoff (Note: exempt from requirement as building built to ASHRAE 90.1-2007 or better) *** THIS PERMIT HAS BEEN ISSUED UNDER THE REQUIREMENTS OF THE VANCOUVER BUILDING BYLAW 2014 *** | 3500
SP-2020-00767 | 2020-05-20 | 5516 CYPRESS STREET, Vancouver, BC V6M 3R6 | Sprinkler Permit | Residential | New | Completed | Residential - To construct a 2 storey one-family dwelling with a Laneway House, at the rear providing 2 enclosed + 1 surface parking space, having vehicular access from the lane. Note: This is a 2 storey building pursuant to the Zoning and Development By-Law 1- Covenant registered at the Land Title Office under CA7136808 2- No strata titling permitted 3- Proposed bar sink in open Rec. room in Basement 4- A/C unit proposed in the rear, sunken patio 5- Schedule B: A C M Wang P Eng. Structural & Heqing Jian P Eng. Geotechnical 6- HPO – Residential Builder - The One Construction Ltd | NULL
EP-2020-03495 | 2020-05-11 | 4049 W 38TH AVENUE, Vancouver, BC V6N 2Y8 | Electrical Permit | Residential | New | Expired | Temporary Power - Residential - To provide temporary power to this site. | NULL
SP-2020-00766 | 2020-05-20 | 1868 W 39TH AVENUE, Vancouver, BC V1V 1V1 | Sprinkler Permit | Residential | New | Completed | Residential - To construct a 1 storey laneway house building with an attached garage providing 2 parking spaces + 1 on grade parking space, having vehicular access from the lane Note: This is a 1 1/2 storey building pursuant to the Zoning & Development By-law 1. Covenant registered at the Land Title Office under CA7136808 2. No strata titling permitted 3. No A/C unit proposed 4. Schedule B: STR/GEO A C M Wang P Eng. 604-618-6236 5. HPO - The One Construction | NULL
EP-2020-03497 | 2020-05-12 | 6188 WILTSHIRE STREET, Vancouver, BC V6M 3M2 | Electrical Permit | Residential | New | Expired | Temporary Power - Residential - To provide temporary power to this site. - Renewal of: EP-2019-04122 | NULL
EP-2020-03498 | 2020-05-14 | 1425 W 6TH AVENUE #505, Vancouver, BC V6H 4G5 | Electrical Permit | Residential | Renovation | Completed | Installation / Repair - Residential - #505- Complete condo renovation. Fixtures and branch circuits Amendment: June 15, 2020 Install new breaker panel Building permit work description: #505 - 1425 W 65th Av Interior alterations to provide improvements to this dwelling unit #505 on the 5th floor of this existing multiple dwelling building on this site. Scope of work to include new kitchen cabinets and counter top, new appliances, replace lighting with led lights, new flooring, replace bathroom with new shower stalls and sinks, install gas fire place and work related to electrical, plumbing and gas. OK for field review as per Jamie Zhang, Feb.12/20 Notes: 1. Energy Upgrade: L2 - Lighting - Install energy efficient lighting fixtures (single occupied space area) | 9578.12
EP-2020-03499 | 2020-05-29 | 222 MAIN STREET, Vancouver, BC | Electrical Permit | Commercial | NULL | Expired | Annual / Operating - Annual electrical operating maintenance -(previous company annual EP-2019-04743 will expire on June 3, 2020) Start Date: May 19th 2020 Expiry date: May 18 2021 | NULL
EP-2020-03500 | 2020-05-19 | 275 E CORDOVA STREET, Vancouver, BC V6A 3W3 | Electrical Permit | Commercial | NULL | Expired | Annual / Operating - Annual Operating Permit -electrical maintenance of probations offices areas and community courts (there is another Annual permit taken out by another company which expires on June 3, 2020 - EP-2019-04741) Start Date: May 19th 2020 End Date: May 18th 2021 | NULL
GP-2020-01256 | 2020-05-13 | 6207 ELGIN STREET, Vancouver, BC V5W 3K2 | Gas Permit | Residential | Renovation | Completed | Residential - furnace replacement and tankless water heater install | NULL
BP-2020-01526 | 2020-06-21 | 120 W 3RD AVENUE, Vancouver, BC V5Y 1E9 | Building Permit | Building Permit (BP) | Addition / Alteration | Completed | High Density Housing / Commercial - Addition / Alteration - Voluntary upgrade of an existing interior means of egress stair at the centre of this existing building between floor levels 1 and 2 to become an exit, separated from the remainder of the building by rated walls, closures, and 2 new vestibule at the 2nd floor level. No other VBBL Part 11 upgrades will be triggered. NOTE: THE 2019 VBBL applies to this permit application. ** This application has been reviewed during the 2020 Covid-19 Pandemic * | 53803
BP-2020-01527 | 2020-08-26 | 510 W BROADWAY, Vancouver, BC V5Z 1E9 | Building Permit | Building Permit (BP) | Addition / Alteration | Completed | Certified Professional Program - Addition / Alteration - Interior alteration for the first tenant improvement (offices) on floors 3 to 7 in a new commercial building. COVID 2019 | 4500000
EP-2020-03506 | 2020-05-25 | 2200 HIGHBURY STREET #117, Vancouver, BC V6R 4N8 | Electrical Permit | Residential | Renovation - Dwelling Unit(s) only | Completed | Installation / Repair - Residential - UNIT# 117 Install Nuheat floor heating in 2 bathrooms | 400
DB-2020-01528 | 2020-09-15 | 2898 W 29TH AVENUE, Vancouver, BC V6L 1Y1 | Building Permit | Development and Building Permit (DB) | New Building | Issued | Low Density Housing - New Building - 2 STOREY 1FD + SS + LWH To construct a 2 storey one-family dwelling with a secondary suite located in the Basement ($1,001,000.00) with 1 open parking over tire strips, providing 1 parking space, having vehicular access from the 20' Lane. 1. Covenant registered at the Land Title Office under CA8364022 2. No Strata Titling permitted 3. A/C Unit proposed in the Rear Yard. 4. No Bar Sink Proposed. 5. Schedule B: (Jason Hui) P.Eng (778.319.3403) Structural & Geotechnical 6. BC Housing (New Galaxy Building & Development Ltd) This is a 2 storey building pursuant to the Zoning and Development By-Law. ******THIS PERMIT HAS BEEN ISSUED UNDER THE REQUIREMENTS OF VBBL 2019 AND THE GREEN HOMES PROGRAM****** "Combustible projections or roof soffits on an exposing building face shall not project to less than .45m from the property line and shall be in compliance with VBBL 2019 9.10.15.5.(9) The entire building, INCLUDING THE ATTACHED GARAGE (if applicable), to be sprinklered to NFPA 13D. Any alterations or conversions to the attached garage (if applicable) to habitable living space shall not be permitted without first obtaining the approval of the Director of Planning and the Chief Building Official. Thermal protection measures and Laneway house design guidelines shall be required to be met prior to the approval of the conversion. Addressing Notes: Building 1 #1 - 2898 W 29th Av- One Family Dwelling (1st and 2nd storey, north portion of basement, roof top deck) #2 - 2898 W 29th Av - Secondary Suite (south portion of basement) Building 2 4538 Mackenzie St - Laneway House (1.5 storey) | 1001000
EP-2020-00683 | 2020-02-11 | 1654 KINGSWAY, Vancouver, BC V5N 2S1 | Electrical Permit | Commercial | New | Completed | Installation / Repair - Commercial - Security alarm system, ULC Fire alarm system, Camera System Interior renovation of both 1600 & 1654 Kingsway. New horizontal addition to the upper floor for 1654 Kingsway. Both buildings will be consolidated into one building. New fire alarm system, new sprinkler system will be proposed. Structural upgrade will also be done. As per related DP-217-00583 and a Feb. 21, 2017 Letter of Operation from J & M Coin & Jewellry there will a change use of approximately 6092 sq. ft. from shell retail to "similar to secondhand store". | 21470
EP-2020-00680 | 2020-02-07 | 3258 E 25TH AVENUE, Vancouver, BC V5R 1J6 | Electrical Permit | Residential | New | Completed | Installation / Repair - Residential - Complete security system install. 1.5 STOREY LANEWAY HOME To construct a 2 storey laneway house building ($142,540.00) with 1 open parking pad having vehicular access from the 20' Lane. ** Amend 02/07/2020** pre wire only | 500
GP-2020-00276 | 2020-01-28 | 2139 VENABLES STREET, Vancouver, BC V5L 2J3 | Gas Permit | Residential | Renovation | Completed | Residential - To replace one existing hot water tank in the same location. | NULL
EP-2020-00681 | 2020-02-04 | 885 CAMBIE STREET, Vancouver, BC V6B 2P4 | Electrical Permit | Residential | New | Completed | Installation / Repair - Residential - Installation of access control, CCTV and visitor intercom systems. Communications wire rough-in and finishing in suites. To construct a 27-storey mixed use residential/commercial building containing Retail Stores on the ground floor, General Office use on the 3rd through 5th storeys, 93 dwelling units and 1 lock-off unit on the 6th through 27th storeys, and 6 levels of underground parking accessed from the lane west of Cambie Street. | 165000
EP-2020-00682 | 2020-02-04 | 495 W WATERFRONT ROAD, Vancouver, BC | Electrical Permit | Commercial | Renovation | Completed | Installation / Repair - Commercial - Low voltage wiring for 120:24 VAC transformers. Extra low voltage control for an Exhaust Fan, ERV and Sump Pumps | 4740
DB-2020-01529 | 2020-09-15 | 4538 MACKENZIE STREET, Vancouver, BC V6L 2R3 | Building Permit | Development and Building Permit (DB) | Demolition / Deconstruction | Completed | Low Density Housing - Demolition / Deconstruction - Demolition – Conventional (Standard) To demolish the existing one family dwelling building ($15,000) on this site. | 15000
BP-2020-01530 | 2020-06-18 | 4538 MACKENZIE STREET, Vancouver, BC V6L 2R3 | Building Permit | Building Permit (BP) | Salvage and Abatement | Completed | Low Density Housing - Salvage and Abatement - Salvage and Abatement permit only and does not authorize any demolition or deconstruction work on the house. For Building permit DB-2020-01528 For Demolition permit DB-2020-01529 QP: Jereld Salazar Company: EMTEC Environmental, Health & Safety Consulting Inc. | 0
DB-2020-01531 | 2020-09-15 | 4538 MACKENZIE STREET, Vancouver, BC V6L 2R3 | Building Permit | Development and Building Permit (DB) | New Building | Issued | Low Density Housing - New Building - 1.5 STOREY LANEWAY HOME + 2-CAR ATTACHED GARAGE + 1 OPEN PARKING To construct a 2 storey laneway house building ($225,000.00) with an attached garage providing 2 parking space and 1 required open parking over tire strips, providing 3 parking spaces in total, having vehicular access from the 20' Lane. Note: This is a 1 ½ storey building pursuant to the Zoning & Development By-law. 1. Covenant registered at the Land Title Office under CA8364022 2. No Strata Titling permitted 3. No A/C Unit proposed 4. Schedule B: (Jason Hui) P.Eng (778.319.3403) Structural & Geotechnical 5. BC Housing (New Galaxy Building & Development Ltd) NOTE: To achieve the required FSR. A floor space exclusion of 3% has been applied to this application as per section 11.24.18 of the district schedule, to accommodate improved building performance. Address has been assigned per the approved plans as the fire/emergency access to the laneway house is from the West side. This access must be provided & maintained at Mackenzie Street at all times in accordance with the Building By-law. "Combustible projections or roof soffits on an exposing building face shall not project to less than .45m from the property line and shall be in compliance with VBBL 2019 9.10.15.5.(9)" The entire building, INCLUDING THE ATTACHED GARAGE (if applicable), to be sprinklered to NFPA 13D. ******THIS PERMIT HAS BEEN ISSUED UNDER THE REQUIREMENTS OF VBBL 2019 AND THE GREEN HOMES PROGRAM****** Addressing Notes: Building 1 #1 - 2898 W 29th Av- One Family Dwelling (1st and 2nd storey, north portion of basement, roof top deck) #2 - 2898 W 29th Av - Secondary Suite (south portion of basement) Building 2 4538 Mackenzie St - Laneway House (1.5 storey) | 225000
PP-2020-00269 | 2020-01-29 | 1235 W 10TH AVENUE, Vancouver, BC V6H 1J5 | Plumbing Permit | Commercial | Renovation - Dwelling Unit(s) only | Completed | Commercial - Domestic water re pipe of 9 suites on 3 floors | NULL
GP-2020-00277 | 2020-02-03 | 3540 W 37TH AVENUE, Vancouver, BC V6N 2V8 | Gas Permit | Residential | Renovation | Completed | Residential - replace gas furnace NOTE: No building work alteration proposed | NULL
EP-2020-00684 | 2020-02-04 | 910 MAINLAND STREET, Vancouver, BC | Electrical Permit | Commercial | NULL | Expired | Annual / Operating - Annual/Operating-Misc Electrical Maintenance Valid Jan 28/2020 til Jan 27/2021 **** AMEND: KVA should be 3500 KVA | NULL
BP-2020-00320 | 2020-05-22 | 7801 ARGYLE STREET, Vancouver, BC V5P 3L6 | Building Permit | Building Permit (BP) | Addition / Alteration | Completed | Field Review - Addition / Alteration - Alterations to remove existing underground storage tank and replace with 2 new underground storage tanks. Application acceptable for field review per A Mohammadi/M Lam/B Marsh No energy upgrade required. Structural schedule B signed and sealed by Mark Anderson, 604.688.9861 Mechanical and Electrical schedule B signed and sealed by Leon Gander, 604.298.0939 . | 700000
EP-2020-00869 | 2020-02-14 | 224 W 8TH AVENUE, Vancouver, BC V5Y 1N5 | Electrical Permit | Commercial | Tenant Improvement | Completed | Installation / Repair - Commercial - Electrical for new offices including emergency lighting, fire alarm, power, and installation of new lighting. *** the scope of fire alarm work is only to add 4 speakers, all remaining devices remain in their current locations. BP work description: First interior TI alteration for 300 level single tenancy floor area with open work stations, boardrooms staff lunch/ kitchen with service spaces and washrooms, including supporting electrical, mechanical, plumbing and sprinkler service work. ** The 2014 VBBL applies to this permit ** | 90000
EP-2020-00685 | 2020-01-28 | NULL | Electrical Permit | Commercial | NULL | Expired | Movie Set / Filming - Generator for Commercial: BC NURSES Start date: JAN 30/2020 Electrician on the Site: MICHAEL RYNIKER Phone#: 7788-882-8237 Site contact: MARIE SOLAKOV Phone#: 778-707-0119 | NULL
EP-2020-03511 | 2020-05-12 | 2595 E 5TH AVENUE, Vancouver, BC V5M 1M8 | Electrical Permit | Residential | New | Expired | Temporary Power - Residential - To provide temporary power to this site. | NULL
PP-2020-01557 | 2020-05-19 | 525 E 49TH AVENUE, Vancouver, BC | Plumbing Permit | Commercial | Tenant Improvement | Completed | Commercial - Rough-in plumbing has been completed and passed inspection from previous plumbing trade. Taking over from PP-2017-02323 ** Amend 06/26/2020** add 80 feet of perimeter drainage . To construct a 3296 sq ft addition to the existing Temple building at 525 E 49th Avenue, and interior alterations to provide improvements for the existing Temple Building, including installation of a new sprinkler system. Note: 1. The new addition has been designed as a "self-contained building".The self-contained addition does not exit through the existing building. 2. Self-contained building occupant load - 71 persons 3. Existing Temple occupant load (accepted under BP207322): - Main floor Assembly and Ancestors Halls (Rm E200 & Rm E201)-182 persons - Lower floor Dining areas (Rm E107 and Rm E100) -157 persons 4. Permanent signs indicating accepted occupant loads shall be posted in conspicuous locations. 2. This permit has been reviewed under the 2007 Vancouver Building By-law. CONTACT CRP: Arnold S.C. Chan, 604.616.8808 E-mail: arnold@plyarchitecture.com Our scope finishing- install plumbing fixtures X3 /SK-1 X1 /SK-2 X1 /SK-3 X2 /WC-1 X2 /WC-2 X2 /LAV-1 X1 /DW-1 | NULL
SP-2020-00769 | 2020-05-14 | 2547 WOODLAND DRIVE, Vancouver, BC V5N 3P4 | Sprinkler Permit | Residential | New | Completed | Residential - To permit exterior and interior alterations to this existing three-storey, two unit Multiple Conversion Dwelling, including the repair of fire damage to the third storey and relocation of one unit from the second to the first storey. ***Entire House to be Sprinklered to NFPA-13D*** *** Prior to final inspection applicant to provide completed Energuide Elevation report to the satisfaction of the District Building Inspector*** | NULL
EP-2020-03516 | 2020-05-25 | 1168 HAMILTON STREET, Vancouver, BC V6B 2S2 | Electrical Permit | Commercial | Renovation | Completed | Installation / Repair - Commercial - UNIT# 101 A cash bar area is being converted into a sushi bar area. Existing branch circuits will be re-located to suit the new bar set up. | 4500
PP-2020-01540 | 2020-05-14 | 2583 E 23RD AVENUE, Vancouver, BC V5R 1A3 | Plumbing Permit | Residential | New | Completed | Residential - Plumbing inside 2583 E 23rd Av - Laneway House (1 storey) To construct a 1 storey laneway house building ($187,297.50) with an attached garage and 1 open parking pad, providing a total of 2 parking spaces, having vehicular access from the 20' Lane. 1. Covenant registered at the Land Title Office under CA7683650 2. No Strata Titling permitted 3. No A/C Unit proposed 4. Schedule B: (C.L. Parayno) P.Eng (604.241.9638) Structural & Geotechnical 5. HPO: Residential Builder- (JRXL Developments Ltd) NOTE: To achieve the required FSR. A floor space exclusion of 3% has been applied to this application as per section 11.24.18 of the district schedule, to accommodate improved building performance. Address Information: 2583 E 23rd Av - Laneway House Address assigned per approved plans. Fire and Emergency street access (walkway) to the laneway house is from the east side. Street access must be provided and maintained at all times. The building addresses are to be posted and to be visible from the street in accordance with the Building By-law. NOTE: Information regarding the principal building on the survey and site plan is for reference only. Any discrepancy between information regarding the principal building on the survey and/or site plan and approved permit drawings for the principal building are neither approved nor authorized under this laneway house permit. *NEW HOUSE* Note: See DB-2019-03274 for Bldg 1 on site (principal bldg) addressed 2579 E. 23rd Ave. **THIS PERMIT HAS BEEN ISSUED UNDER THE REQUIREMENTS OF VBBL 2014 AND THE GREEN HOMES PROGRAM** | NULL
PP-2020-01712 | 2020-10-09 | 7433 CAMBIE STREET, Vancouver, BC V1V 1V1 | Plumbing Permit | Commercial | New | Issued | Commercial - Cambie Gardens East Tower Plumbing. only staged issued permit was issied still pending for the correct BP | NULL
EP-2020-03522 | 2020-05-25 | NULL | Electrical Permit | Commercial | New | Completed | Installation / Repair - Commercial - Installation of street lighting and conduit - perimeter of 3655 Victoria Dr. Parcel District 45 | 30000
BP-2020-01533 | 2020-07-14 | 1137 KEEFER STREET, Vancouver, BC V6A 1Z2 | Building Permit | Building Permit (BP) | Addition / Alteration | Completed | Field Review - Addition / Alteration - Interior alterations only and a change of use from Wholesale-Class A to a new Storage Warehouse use, which includes the removal of the unauthorized mezzanine addition at the north portion of the main floor and reduce existing mezzanine on 2nd fl plan at this existing industrial building. Scope of work: - remove interior offices and finishes - remove & install millwork, doors, walls, and existing racking - plumbing fixtures, electrical work and new furnaces. OK for field review as per Howie Chow, and the district building inspector is to determine if structural supervision would be required for the removal of the unauthorized mezzanine addition, May 12, 2020. | 140000
GP-2020-01261 | 2020-05-13 | 842 E 11TH AVENUE, Vancouver, BC V5T 2E6 | Gas Permit | Residential | Renovation | Completed | Residential - install tankless water heater | NULL
EP-2020-03524 | 2020-05-14 | 368 LAKEWOOD DRIVE, Vancouver, BC V1V 1V1 | Electrical Permit | Commercial | New | Completed | Installation / Repair - Commercial - Installation of temporary Security alarm and cameras **** -To construct a six storey residential building consisting of 42 rental dwelling units at floor levels 2 thru 6 under the Secured Rental Market Housing Policy, with shell CRUs (E and A2 potential occupancy) on the ground floor, all over 2 storeys of underground parking having access from a Lane. | 3000
EP-2020-03527 | 2020-05-14 | 853 E 7TH AVENUE #206, Vancouver, BC V5T 1P4 | Electrical Permit | Commercial | Renovation - Dwelling Unit(s) only | Completed | Installation / Repair - Commercial - install a gfi plug on the deck #206 - there was a existing wire outside on the balcony and all we did is install a box and a plug and a bubble cover on it. And the electrical service will not be affected | 250
EP-2020-03528 | 2020-05-15 | 4230 BLENHEIM STREET, Vancouver, BC V6L 2Z4 | Electrical Permit | Residential | Renovation | Completed | Installation / Repair - Residential - Fix the electric panel and remove the meter. Also marking the circuits of the panel. -Originally there was a single meter. I am changing it to a double meter at the same location. The service is not being affected. ******** -Building 1 (Existing) 4230 Blenheim St - One Family Dwelling Building 2 4234 Blenheim St - Laneway House (1.5 storey) | 400
EP-2020-03530 | 2020-05-14 | 2309 NAPIER STREET, Vancouver, BC V1V 1V1 | Electrical Permit | Residential | New | Completed | Installation / Repair - Residential - Low voltage including Structured wiring and video intercom *** -To construct a 1.5 storey laneway house building with an attached garage providing 1 parking space + 1 on grade parking space, having vehicular access from the lane. - THIS PERMIT HAS BEEN ISSUED UNDER THE REQUIREMENTS OF VBBL 2014 AND THE GREEN HOMES PROGRAM | 1500
EP-2020-00686 | 2020-02-05 | 2130 PRINCE EDWARD STREET, Vancouver, BC V5T 3M3 | Electrical Permit | Residential | Renovation | Completed | Installation / Repair - Residential - Some new wiring and installation of smoke alarm in whole the house. no building renovations ** Amend 02/18/2020** Service of the house is 120/240, 3 wire, 100 A and I have checked everything which is ok. BC Hydro just needs to install the meter on the meter base. | 2800
EP-2020-00688 | 2020-02-05 | 1288 ALBERNI STREET #1006, Vancouver, BC V6E 4N5 | Electrical Permit | Residential | Tenant Improvement | Completed | Installation / Repair - Residential - check and reseal of the meter stack | 750
PP-2020-00274 | 2020-02-05 | 700 W GEORGIA STREET, Vancouver, BC V7Y 1K8 | Plumbing Permit | Commercial | Tenant Improvement | Completed | Commercial - Installation of new sink and dishwasher. AMENDMENT: February 12, 2020 Add one tank drain Building permit work description: Interior alterations to provide tenant improvements for this existing Office Tenant in unit #1140 in this existing building. Scope of work to include: Demo some interior existing walls. Add a new interior wall with door, build new offices, and add a kitchenette. OK For Field Review per: A.Campbell - Nov.29.2019 This permit was Reviewed and Issued under the 2019 VBBL Energy Upgrade: L2 - Lighting - Upgrade to incorporate Scheduled Shutoff (per 9.4.1.1.(i) of ASHRAE 90.1-2016) | NULL
GP-2020-00280 | 2020-02-04 | 1010 W 7TH AVENUE, Vancouver, BC V6H 1B3 | Gas Permit | Residential | Renovation | Completed | Residential - Gas fireplace installation NOTE: Separate meter as per contractor. No building work alteration proposed. | NULL
GP-2020-00283 | 2020-02-21 | 669 E 31ST AVENUE, Vancouver, BC V5V 2W7 | Gas Permit | Residential | Tenant Improvement | Completed | Residential - Capping off of a gas line as per City request. Making sure the line are disconnected properly. | NULL
DB-2020-00322 | 2020-06-30 | 1818 W 4TH AVENUE, Vancouver, BC V6J 1M3 | Building Permit | Development and Building Permit (DB) | Addition / Alteration | Issued | High Density Housing / Commercial - Addition / Alteration - Interior and exterior alterations: Interior and exterior alterations and change the major occupancy from Retail Store (Group E) with ancillary Health Care Office to provide tenant improvements for a new Restaurant-Class 1 (Group A2) with 39 seats, including new class 1 kitchen exhaust and roof top exhaust fan on this existing one (1) storey commercial building on this site. OK for exterior alterations to proposed a roof top exhaust fan as per planner Ben Dufix, January 28, 2020. CRP: Jeff Shen, Architect, 604-210-9698, email: jeff.s@jsarchitect.ca Tenant: Nini's Restaurant, Nicoloz Sukhishvili, 778-327-8770 Building Review Branch Notes: 1) Total occupant load proposed is 39 seats + 3 staffs = 42 persons 2) A permanent sign indicating the above proposed occupant load shall be posted in a conspicuous location near the suite's principal entrance. 3) Separate permit will be required for any interior or exterior patio seating. This permit has been reviewed under the 2019 Vancouver Building By-law (#12511) during the 2020 pandemic crisis. | 203000
PP-2020-01542 | 2020-05-14 | 1444 E 30TH AVENUE, Vancouver, BC V5N 3A2 | Plumbing Permit | Residential | New | Completed | Residential - outside sanitary sump To relocate, retain, add to and convert the existing two-storey One-Family Dwelling to a three-storey Multiple Conversion Dwelling residential building containing three dwelling units, and to construct a two-storey One-Family Dwelling infill building (under separate permit), with four surface at grade parking spaces, having vehicular access from E. 31st Avenue. - Project value for Character building: $1,314,800. See BP-2019-01738 for infill building. ******THIS PERMIT HAS BEEN ISSUED UNDER THE REQUIREMENTS OF VBBL 2014******** Building Review Branch Notes: - Sch-A, D-1, Struct. B, Arch. B, Mech. B, Plumb. B, Elec. B & Geo. B are submitted. - Entire building is to be sprinklered to NFPA 13R requirements. - Existing building is fully upgraded meeting 'Recontruction' upgrade levels of F4, S4, N4, A4 & E6. - Each dwelling unit has its own direct and separate entrance. - All new windows, doors, and skylights shall conform to AAMA/WDMA/CSA101/I.S.2/A440, NAFS. | NULL
EP-2020-03531 | 2020-05-14 | 3538 E 48TH AVENUE, Vancouver, BC V5S 1H7 | Electrical Permit | Residential | Renovation | Completed | Installation / Repair - Residential - Service change from main house to laneway house - 100amps Amendment: May 15, 2020 Change service size 100 amps to 125 amps. | 1000
EP-2020-03533 | 2020-05-14 | 3538 E 48TH AVENUE, Vancouver, BC V5S 1H7 | Electrical Permit | Residential | New | Completed | Installation / Repair - Residential - New laneway house wiring, new service 200amp main (100 amp laneway house and 100 amp main house) Amendment: May 15, 2020 Change Main house service from 100 amps to 125 amps Building permit work decsription: To construct a 1 storey laneway house building with 2 Surface parking space, having vehicular access from the lane. **No A/C unit proposed Note: This is a 1 storey building pursuant to the Zoning & Development By-law ******THIS PERMIT HAS BEEN ISSUED UNDER THE REQUIREMENTS OF VBBL 2019****** "Combustible projections or roof soffits on an exposing building face shall not project to less than .45m from the property line and shall be in compliance with VBBL 2019 9.10.15.5.(9)" The entire building to be sprinklered to NFPA 13D. | 8000
BP-2020-00323 | 2020-03-10 | 118 KEEFER STREET, Vancouver, BC V6A 1X4 | Building Permit | Building Permit (BP) | Addition / Alteration | Issued | Field Review - Addition / Alteration - 118 Keefer Street Interior alterations and a change of use from Retail unit 126 Keefer Street to Health Care Office, and to provide improvements and to combine with existing Health Care Office unit 118 Keefer Street retaining 118 Keefer Street on the ground floor of this commercial building on this site. Scope of work: Demo & install interior partiion walls, one additional washroom, new plumbing fixtures, electrical and sprinkler work. OK for field review per W.Wong, January 28, 2020 Note: Energy trigger chosen; E2 - Lighting Upgrade to incorporate Automatic Full OFF (per 9.4.1.1(h) of ASHRAE 90.1-2016) | 100000
EP-2020-00692 | 2020-02-05 | 4340 JERICHO CIRCLE, Vancouver, BC V6R 1E9 | Electrical Permit | Residential | New | Completed | Installation / Repair - Residential - Installing a 200amp service to a double meter base that';s supplying the main house (existing) and LWH (new) Installing all new pot lights, decorative fixtures, switches, plus, storm & sump pumps, 6 x data point and smokes throughout. To construct a new 2-storey plus basement, one-family dwelling rental infill building at the rear of existing one-family dwelling un-sprinklered building, with a two-car attached garage, providing vehicular access from the lane. ** Amend 06/26/2020** amend the job description and change the panel amperage sizes on the load calculation. Job Description - Installing a 200amp overhead service to a double combo meter base mounted on the north side of the lot next to the laneway with built in disconnects. There will be a 125amp breaker in the combo meter base protecting the existing single family dwelling building and a 100amp breaker in the combo meter base protecting the new two story infill rental building. We will be installing all new pots, decorative fixtures, switches, dimmers, plugs, storm & sump pumps,6 x data points and smokes throughout. | 26000
EP-2020-00821 | 2020-02-20 | 2460 HEATHER STREET, Vancouver, BC | Electrical Permit | Commercial | Tenant Improvement | Completed | Installation / Repair - Commercial - Relocation of the main panel, installation of 4 quad outlets for each barber shop workplace, install new dryer outlet, re-arrangement of existing outlets throughout the shop, installation of the lights, exit signs. There is no structural work, no penetration through concrete, firewalls. Fishing the cable through the drywall on several locations, drops from junction boxes. No service affected: no increase of service just replacement of consumer feeder due to relocation of the main panel. Disconnect and meter are in Electrical room next to the shop. Cold metering installed already. Lighting compliance coming up and will be submitted. | 7500
PP-2020-01545 | 2020-07-22 | 8515 CORNISH STREET, Vancouver, BC V6P 5B7 | Plumbing Permit | Residential | Renovation | Completed | Residential - Remove and replace bathroom and kitchen fixtures. Building permit work decsription: Interior alterations only to convert a walk-in closet to a 3-piece bathroom on the 2nd storey of this existing one-family dwelling. OK for Field Review per L.Telefson, May 8, 2020 This building is not sprinklered. Scope of work includes new kitchen cabinets, fixtures, appliances, new cabinets, fixtures, flooring in bathroom, flooring, stair railings, painting and new windows REUP submitted by Tommy Youngsung Byun, Capital Home Energy Inc. Scope of work to include energy upgrade in accordance with Article 11.2.1.4. f the 2019 Vancouver Building By-law: | NULL
EP-2020-03537 | 2020-05-13 | 1026 MAINLAND STREET, Vancouver, BC | Electrical Permit | Commercial | Renovation | Completed | Installation / Repair - Commercial - UNIT # 2 FIre/Flood electrical repairs | 3000
EP-2020-03539 | 2020-05-14 | 2395 W 15TH AVENUE, Vancouver, BC V6K 2Y9 | Electrical Permit | Residential | New | Completed | Installation / Repair - Residential - New wiring and service for One-FD Amendment: August 06, 2020 Added grounding/bonding for service Building permit work description: 2 Storey + Cellar To construct a 2 storey + cellar one-family dwelling, at the rear providing 2 parking spaces, having vehicular access from the lane. RS-5 Note: This is a 2 storey building pursuant to the Zoning and Development By-Law **Bar/Sink proposed in basement, no overhead cabinets, max 8' in length **A/C unit proposed in rear yard ******THIS PERMIT HAS BEEN ISSUED UNDER THE REQUIREMENTS OF VBBL 2014 AND THE GREEN HOMES PROGRAM****** TERMS:Building to be sprinklered to NFPA 13D requirements. | 20000
SP-2020-00810 | 2020-05-22 | 3142 W 37TH AVENUE, Vancouver, BC V6N 2V2 | Sprinkler Permit | Residential | New | Issued | Residential - To construct a 2 storey + cellar one-family dwelling with a detached accessory building (garage), at the rear providing 3 parking spaces, having vehicular access from the lane. Note: This is a 2 storey building pursuant to the Zoning and Development By-Law 1- Bar/Sink proposed in Basement 2- A/C unit proposed at rear yard 3- Schedule B: Ke Jian Ma P.Eng (604.599.8890) Structural & Geotechnical 4- Schedule B: Jason Hui P.Eng (778.319.3403) Structural & Architectural for Glass Guardrail | NULL
EP-2020-03541 | 2020-05-15 | 2732 OLIVER CRESCENT, Vancouver, BC V6L 1S9 | Electrical Permit | Residential | New | Completed | Installation / Repair - Residential - New construction of 2 storey house. 200A service in garage and to house, low voltage pre-wire. -new service, 200A single phase 120/240V, low voltage will be security pre-wire, shaw/telus prewire and doorbell. -Scope of electrical work is complete wiring of a new build house, lights plugs, appliance connections, low voltage as stated. The lighting fixtures will be client supply. -ADD AC unit wiring, fixtures/fittings & Class 2 circuits to our details ***** 2 STOREY 1FD + GARAGE To construct a 2 storey one-family dwelling with 1 open parking over gravel, providing 1 parking space, having vehicular access from the 20' Lane. >>>> Amend: June 16th -Add pre-fabricated pool wiring to scope. Pre-wired controller & self contained underground pool. 50A feed c/w GFCI to main outdoor control panel. | 25000
SP-2020-00772 | 2020-05-21 | 749 W 50TH AVENUE, Vancouver, BC V6P 1A4 | Sprinkler Permit | Residential | New | Completed | Residential - To construct a 2 storey one-family dwelling with a detached accessory building (garage), at the rear providing 3 parking spaces, having vehicular access from the lane. Note: This is a 2 storey building pursuant to the Zoning and Development By-Law 1. No strata titling permitted 2. No A/C unit proposed 3. Bar/Sink is proposed at cellar, and max. 8 ft. 4. Structural and Geo technical Engineer: S.F. Chew (604-873-1768) 5. HPO: Ryben Holdings Ltd. | NULL
PP-2020-01549 | 2020-05-13 | 4648 W 12TH AVENUE, Vancouver, BC V6R 2R6 | Plumbing Permit | Residential | New | Completed | Residential - Install 1 outside sump, no pump | NULL
PP-2020-01551 | 2020-05-13 | 5750 ATHLONE STREET, Vancouver, BC V6M 3A2 | Plumbing Permit | Residential | New | Completed | Residential - Install 2 outside sumps, no pump | NULL
PP-2020-01553 | 2020-05-13 | 821 E 11TH AVENUE, Vancouver, BC V5T 2E7 | Plumbing Permit | Residential | New | Completed | Residential - Install 2 outside sumps, no pump Sept 27 2021 only one sump with no pump - G Gadey | NULL
SP-2020-00176 | 2020-02-06 | 2886 TRINITY STREET, Vancouver, BC V5K 1E9 | Sprinkler Permit | Residential | New | Completed | Residential - install 37 sprinkler heads foer new construction of SFD with SS | NULL
SP-2020-00177 | 2020-02-10 | 3655 W 15TH AVENUE, Vancouver, BC V6R 2Z6 | Sprinkler Permit | Residential | New | Completed | Residential - install 27 sprinkler heads for new construction To construct a 2 storey + cellar one-family dwelling ($703,877) with a detached accessory building (garage), at the rear providing 2 parking spaces, having vehicular access from the lane. Note: This is a 2 storey building pursuant to the Zoning and Development By-Law 1- Bar/Sink proposed in Cellar, Rec Room 2- A/C unit proposed, 1 under sunken patio stairs, 1 in Walk-in closet, Master Bedroom 3- Schedule B: Sharat Chande P.Eng (604.723.7534) Structural & Geotechnical 4-HPO: Residential Builder- John Ivica Rogic ******THIS PERMIT HAS BEEN ISSUED UNDER THE REQUIREMENTS OF VBBL 2014 AND THE GREEN HOMES PROGRAM****** | NULL
SP-2020-00178 | 2020-06-16 | 1005 LILLOOET STREET, Vancouver, BC V5K 4H3 | Sprinkler Permit | Residential | New | Completed | Residential - 1FD+ SS install 27 sprinkler heads for new construction To construct a 2 storey one-family dwelling with a secondary suite located in the Basement/Cellar, providing 1 surface parking space next to the LWH, having vehicular access from the lane. | NULL
SP-2020-00179 | 2020-06-16 | 3070 PARKER STREET, Vancouver, BC V5K 2V3 | Sprinkler Permit | Residential | New | Completed | Residential - LWH install 15 sprinkler heads for new construction To construct a 2 storey laneway house building with a surface parking providing 1 parking space having vehicular access from the lane. | NULL
SP-2020-00181 | 2020-02-19 | 4288 MAPLE CRESCENT, Vancouver, BC V1V 1V1 | Sprinkler Permit | Residential | New | Completed | Residential - LWH install 8 sprinkler heads for new construction To construct a 1 storey laneway house building with an attached garage providing 2 parking space + 1 on grade parking space, having vehicular access from the lane. | NULL
SP-2020-00182 | 2020-02-10 | 8425 DUFF STREET, Vancouver, BC V5P 4B6 | Sprinkler Permit | Residential | New | Completed | Residential - INFILL new single house(infill) To construct a new one-family residential building with three-car garage at rear having vehicular access from the lane (to be constructed). amend permit April 16 2020 : new drawing requested by inspector derek pont thanks *************** - AMEND: Sept. 1st - new REVISED drawings received by Inspector John Maciver | NULL
SP-2020-00183 | 2020-02-10 | 8431 DUFF STREET, Vancouver, BC V5P 4B6 | Sprinkler Permit | Residential | New | Completed | Residential - 1FD new single house To construct a new two-storey one-family dwelling and a one-family building with attached three-car garage (under separate permit) at rear having vehicular access from the lane. ******** AMEND: April 1st: -forgot to attached new drawings nothing changed except site plan and sections added thanks | NULL
EP-2020-00694 | 2020-01-31 | 2783 E 27TH AVENUE, Vancouver, BC V5R 1N4 | Electrical Permit | Residential | New | Completed | Installation / Repair - Residential - Completion of Security System, Data, Cable, Tel, Speakers and Cameras | 4200
SP-2020-00185 | 2020-07-28 | 408 E KENT AVENUE SOUTH #111, Vancouver, BC V5X 2X7 | Sprinkler Permit | Commercial | New | Completed | Commercial - #111 - 408 E Kent Av South (Main Floor) - For sprinkler system alterations to the 2014 VBBL and NFPA 13, 2013 for the tenant improvements for change of use from Manufacturing to Wholesaling - Class A in conjunction with General Office, and interior alterations to add 903 sq. ft. of a second storey and provide improvements for a new tenant in this existing mixed-use (industrial/commercial) building (Including the Letter of Operation dated September 1, 2019 from Jin Cleo Cai, Three Stars Trading Ltd.). No exterior alterations proposed. No display area nor walk-in customers proposed (100% delivery only). This application does not include any of the following: - Mobile compact storage arrangements. - Flexible sprinkler pipe. - Information Technology Equipment Rooms (e.g. IT Rooms, LAN Rooms, etc.). - New alternative solutions and/or modifications to existing alternative solutions. - Change in occupancy and/or hazard classification. Notes: 1. Work includes the installation of a new sprinkler system (FZC, mains, piping, branchlines, etc.) to serve the new second storey. 2. 2nd floor designed to Light Hazard (Office) Occupancy to NFPA 13/13. 3. Storage Arrangements (see NFPA 13/13 Storage Sprinkler System Design Checklist): a. Class 3 commodities to a maximum of 12 ft. to the top of storage, or b. Class 4 commodities to a maximum of 10 ft. to the top of storage. 4. Per June 26, 2020 email with Paul Bailey, P.Eng. - Composite wood joists (TJI's) to be fire stopped into volumes not exceeding 160 cuft. using 1/2" GWB in accordance with 11.2.3.1.4(4)(j). 5. Per email June 26, 2020 email with Jeff Shen, Architect - Composite wood joists (TJI's) floor assemblies to be increased from 45 min's to 1 hr and filled with non-combustible insulation. 6. Permit issued during COVID-19. 7. Per July 24, 2020 email from Jeff Shen, Architect - Furniture storage only. | NULL
SP-2020-00773 | 2020-07-27 | 899 W 12TH AVENUE, Vancouver, BC | Sprinkler Permit | Commercial | Renovation | Issued | Commercial - Sprinkler renovation of an existing Pharmacy within the Vancouver Acute Blackmore Pavilion at Vancouver General Hospital. The existing Pharmacy will be renovated and expanded into a portion of the existing loading area. The renovation will be conducted in 2 phases. | NULL
EP-2020-03544 | 2020-05-14 | 2193 W 41ST AVENUE, Vancouver, BC | Electrical Permit | Commercial | Tenant Improvement | Expired | Installation / Repair - Commercial - Retro fit existing signs from Neon to LED and hook up to the existing power (reference to: SI-2020-00156) | 250
EP-2020-03546 | 2020-05-20 | 2087 E 28TH AVENUE, Vancouver, BC V5N 2X7 | Electrical Permit | Residential | Renovation | Completed | Installation / Repair - Residential - Upgrade existing electrical service to 200 amp overhead for Electrical Vehicle Charger | 5551.67
PP-2020-01555 | 2020-06-12 | 555 GREAT NORTHERN WAY, Vancouver, BC | Plumbing Permit | Commercial | New | Completed | Commercial - Commercial Tenant Improvement- Plumbing 200 GPM GI Interior alterations and change of use from retail (E) to restaurant (A2). This is a first tenant TI to this space scope of work includes a new mechanical mezzanine. Occupant load 53 people. Class 2 cooking (non-grease laden vapours). 2014 VBBL. Revision #1 - To increase the number of bathrooms from 2 to 3, to change the cook line from class 2 cooking to class 1 cooking and to change the architect/CRP from Nicholas Waissbluth to Ryan Bragg. | NULL
SP-2020-00774 | 2020-05-21 | 446 E 10TH AVENUE, Vancouver, BC V5T 2A1 | Sprinkler Permit | Residential | New | Completed | Residential - To construct a 2 storey two-family dwelling with a secondary suite located in the Basement/Cellar with a detached 2 car garage, at the rear providing 2 surface parking space, having vehicular access from the lane. Note: This is a 2 storey building pursuant to the Zoning and Development By-Law 1- Covenant registered at the Land Title Office under CA7949670 3- No bar sink proposed 4- A/C unit proposed in the rear 5- Schedule B: Structural and Geotechnical - Jianli Guo P.Eng 604-526-1305 6- HPO - Residential Builder - Royal Columbia Development Corp | NULL
EP-2020-03548 | 2020-05-14 | 3460 QUEBEC STREET, Vancouver, BC V5V 3K1 | Electrical Permit | Residential | Renovation | Completed | Installation / Repair - Residential - Renovation of suite. lights and branch circuits. Building permit work description: 3460 Quebec St Interior alterations to provide bathroom and kitchen update to this existing one-family dwelling with secondary suite building on site. Scope of work to include remove and replace existing secondary suite basement and kitchen, the removal of non-load bearing partition walls in the kitchen on the main floor, add bathroom on the main floor, and work related plumbing, electrical and gas. OK for field review as per C.Yue on Mar 9/20 NOTE: 1. Existing non-conforming fire fighter access to secondary suite approved by B. Cowan and S. Erichsen. A signage indicating Secondary Suite through lane must be shown. 2. Building not sprinklered – No sprinkler inspection or permit required. 3. DBI to determine Structural required | 12500
GP-2020-01266 | 2020-05-14 | 2715 W 10TH AVENUE, Vancouver, BC V6K 2K1 | Gas Permit | Residential | Renovation | Completed | Residential - replaced gas furnace | NULL
DB-2020-01537 | 2020-11-23 | 6061 KERR STREET, Vancouver, BC V5S 3B6 | Building Permit | Development and Building Permit (DB) | Demolition / Deconstruction | Completed | Low Density Housing - Demolition / Deconstruction - To demolish the existing one family dwelling building ($15,000) on this site. Note: Demo Declaration – Harpinder Dhillon of Van-City Excavating Ltd. | 15000
GP-2020-01268 | 2020-05-26 | 1016 RENFREW STREET, Vancouver, BC V5K 4B9 | Gas Permit | Residential | Renovation | Completed | Residential - hwt re and re | NULL
DB-2020-01540 | 2020-09-24 | 3296 E 8TH AVENUE, Vancouver, BC V5M 1X8 | Building Permit | Development and Building Permit (DB) | New Building | Completed | Low Density Housing - New Building - To construct a 2 storey laneway house building ($182,250.00) with an open parking pad, providing 1 parking space, having vehicular access from the lane. Note: This is a 1 ½ storey building pursuant to the Zoning & Development By-law Note: Bldg 1 (principal bldg) addressed 3296 E 8th Ave retained on site. 1. No A/C unit proposed 2. Schedule B: XUE LI CHEN P.Eng (778.235.5447) Structural & Geotechnical 3. HPO: Residential Builder- World Class Homes Ltd Address has been assigned per the approved plans as the fire/emergency access to the laneway house is from the west side. This access must be provided & maintained at all times in accordance with the Building By-law ******THIS PERMIT HAS BEEN ISSUED UNDER THE REQUIREMENTS OF VBBL 2019 (#12511)****** | 182250
EP-2020-00696 | 2020-02-06 | 772 W 17TH AVENUE, Vancouver, BC V5Z 1T9 | Electrical Permit | Residential | New | Completed | Installation / Repair - Residential - ROUGH IN AND COMPLETION FOR ALARM, CCTV, DATA, TEL, INTERCOM, To construct a 2 storey + cellar one family dwelling building on this site. ** Amend 10/20/2020** additional finishing of home automation Crestron System $7000 | 14000
EP-2020-00700 | 2020-02-05 | 1661 W 62ND AVENUE, Vancouver, BC V6P 2G1 | Electrical Permit | Residential | New | Expired | Temporary Power - Residential - TEMPORARY POWER POLE VALID JAN 28/2020 TIL JAN 27/2021 DB – NOT ISSUED: Work authorized by this permit is for placement of a temporary power pole only and does not authorize any site construction and/or excavation. A separate Building Permit will be required prior to commencement of any other work on this site. | NULL
PP-2020-00276 | 2020-02-26 | 968 EXPO BOULEVARD, Vancouver, BC V1V 1V1 | Plumbing Permit | Commercial | Renovation | Completed | Commercial - Install plumbing for new boxing studio Building permit work description: First Tenant Improvement; Interior alteration and change of Major Occupancy from Retail (E) to Fitness Center - Class 2 (A2) on the ground floor of this existing 30 storey mixed-use building for Rumble Boxing. Scope of work includes new washrooms, new change rooms, and interior alteration to finishes, mill works and lighting BRB Notes: - Change of Major Occupancy, Upgrade as per part 11 of VBBL 2014 (newly constructed building) - Reviewed as per VBBL 2014 - Related Sprinkler permit: SP-2019-02775 - Total occupant load: 100 person, water closet provided: 1 Male, 2 Female, 1 Universal. | NULL
EP-2020-00702 | 2020-02-05 | 2942 E 26TH AVENUE, Vancouver, BC V5R 1L3 | Electrical Permit | Residential | New | Completed | Installation / Repair - Residential - Alarm system installation and data wiring installation To construct a 2 storey laneway house building with an open parking pad, providing 1 parking space having vehicular access from the lane. | 1400
EP-2020-01953 | 2020-03-20 | 3154 W 36TH AVENUE, Vancouver, BC V6N 2R5 | Electrical Permit | Residential | New | Completed | Installation / Repair - Residential - Low voltage for TV, telephone, data and alarm rough-wiring To construct a 2 storey laneway house building with an attached garage providing 2 parking space + 1 on grade parking space, having vehicular access from the lane. 1- Covenant registered at the Land Title Office under CA7339756 2- No strata titling permitted 3-B1/B2. B.S. Sidhu P.Eng (604.339.0034) Structural Geotechnical: Z.Guan P.Eng (778.868.5635) 4- HPO: EDYU Group Construction and Development Ltd | 700
PP-2020-00277 | 2020-02-05 | 1750 E 10TH AVENUE, Vancouver, BC V5N 5K4 | Plumbing Permit | Commercial | Renovation | Completed | Commercial - #501 - 5th floor Per the 2019 VBBL, to provide interior alterations for a new Health Care Office tenant on the 5th floor (#501) in this existing commercial building. Scope of work: remove/construct partition walls, doors, new sink, millwork, ceiling work, finishes, electrical and plumbing. | NULL
PP-2020-00278 | 2020-02-05 | 1055 W GEORGIA STREET, Vancouver, BC V6E 3P3 | Plumbing Permit | Commercial | Renovation | Completed | Commercial - #1000-10th floor (full floor) New Bathroom Finishes Re Pipe of all water lines Interior alterations to the general office on the 10th floor of this existing commercial building to remove interior partition walls and provide improvements, including new ceiling, lights, re/re of common washroom fixtures, and relocation of the men's washroom entrance. Scope of work includes electrical, plumbing and sprinkler work. | NULL
PP-2020-00279 | 2020-02-05 | 1055 W GEORGIA STREET, Vancouver, BC V6E 3P3 | Plumbing Permit | Commercial | Renovation | Completed | Commercial - #1100-11th floor (full floor) New Bathroom Finishes Re Pipe of all water lines Interior alterations to the general office on the 11th floor of this existing commercial building to remove interior partition walls and provide improvements, including new ceiling, lights, re/re of common washroom fixtures, and relocation of the men's washroom entrance. Scope of work includes electrical, plumbing and sprinkler work. | NULL
PP-2020-00281 | 2020-01-29 | 3460 E 45TH AVENUE, Vancouver, BC V5R 3G1 | Plumbing Permit | Residential | New | Completed | Residential - Install 1 outside sump, no pump Outside work only permitted with this permit | NULL
EP-2020-00738 | 2020-02-05 | 4497 FLEMING STREET, Vancouver, BC V5N 3W4 | Electrical Permit | Residential | New | Completed | Installation / Repair - Residential - New laneway house(laneway house only). Service: 200A 1P/3 wire 120/240V Current Old Main house: 100A 1 P/ 3 wire 120/240V New Laneway house: 100A 1 P/ 3 wire 120/240V 1.5 STOREY LANEWAY HOME To construct a 2 storey laneway house building with 1 open parking pad, having vehicular access from the 20' Lane. | 8000
PP-2020-00282 | 2020-01-29 | 3456 E 45TH AVENUE, Vancouver, BC V5R 3G1 | Plumbing Permit | Residential | Renovation | Completed | Residential - Replacing old sump with new sump | NULL
EP-2020-00706 | 2020-02-05 | 505 BURRARD STREET, Vancouver, BC V7X 1M3 | Electrical Permit | Commercial | Tenant Improvement | Completed | Installation / Repair - Commercial - #1830 and #1840 - 18th Floor access control doors, 12/24VDC on 18th floor Building permit work description: #1840 - Interior alterations to demise unit #1830 into two units. Unit #1840 is newly created to provide improvements for new office tenant in this existing commercial building on this site. Scope of work: Remove and install partition walls, millwork, finishes, plumbing and electrical work. Field Review approved per C. Sudiro, Oct 25th, 2019 Schedule A & Schedule B Architectural submitted per Rosa Salcido, 778-389-4904 Schedule B Mechanical & Plumbing submitted per Ron Braun, 604-609-0500 Schedule B Electrical submitted per Navtej Bains, 604-569-6500 Note: Energy trigger not required BOMA BEST building | 13100
PP-2020-00283 | 2020-02-05 | 3810 W 13TH AVENUE, Vancouver, BC V6R 2S8 | Plumbing Permit | Residential | New | Completed | Residential - To construct a 2 storey laneway house building with an attached garage providing 1 parking space + 1 on grade parking space, having vehicular access from the lane. | NULL
EP-2020-00710 | 2020-02-06 | 555 ROBSON STREET, Vancouver, BC | Electrical Permit | Commercial | Renovation | Completed | Installation / Repair - Commercial - 9th floor Remove 1 existing TV outlet, Rewire 1 existing light fixture in new office onto new Vacancy sensor, install 1-Quad receptacle in new office, install 7- new receptacles, install 34 new cat 6 Datadrops, install security wall conduits for door (1-Card reader, 1-Request to exit, 1-Door pin, 1-Electric strike), install power for mechanical: (CU-1, AC-1) Building permit work description: Interior alterations to provide improvements to this existing office area on the roof level (9th floor) of this existing office tower with work to include partition walls to create a new office, lighting, HVAC and other minor work at this existing commercial building on site. Letters of Assurance submitted by: - Schedule A and Architectural Schedule B, Ken G. Wong, AIBC, 604.899.4549 - Mechanical/Plumbing Schedule B, Peter Kuo, P.Eng, 604.689.1915 - Electrical Schedule B, Alex Gonzales, P.Eng, 604.689.1915 Building Sprinklered – Separate sprinkler permit required for proposed sprinkler work. Ok for field review per L Clarke Nov 22.,2019 Selected Energy Upgrade: L2 - Lighting - Upgrade to incorporate Automatic Full OFF (per 9.4.1.1.(h) of ASHRAE 90.1-2016. Scope of work per VBBL 2019: construct one new office, install new workstations in open office area, glazing (sidelite), door, card reader/electric strike, lighting, mechanical, electrical, plumbing and sprinkler work. | 13095
SP-2020-00775 | 2020-05-21 | 2128 E 37TH AVENUE, Vancouver, BC V5P 1G2 | Sprinkler Permit | Residential | New | Completed | Residential - Addition/Alteration to an existing character one family dwelling. Scope of work to include addition at rear to allow basement and a larger main floor. Basement to be finished, main floor layout change, new floors, new roof and some windows being RE/RE Sprinkler to NFPA 13-D Schedule B (Structural) submitted by James Lee P. Eng 604-325-7503 Schedule B (Geotechnical) Submitted by Raul Valverde 604-882-8476 Energy Upgrade Proposal submitted by Scott Silverthorn of capture energy 604-787-1952 | NULL
EP-2020-03832 | 2020-05-25 | 210 E 5TH AVENUE, Vancouver, BC V5T 1G7 | Electrical Permit | Commercial | NULL | Expired | Annual / Operating - Minor electrical installation, repair and maintenance. Valid: May 25, 2020 to May 24, 2021 | NULL
EP-2020-03552 | 2020-05-14 | 513 E 11TH AVENUE, Vancouver, BC V5T 2E1 | Electrical Permit | Residential | New | Completed | Installation / Repair - Residential - LowVoltage alarm wiring, cctv camera wiring, TV, Telephone, internet Wiring. Building permit work description: Interior and exterior alteration for this existing two-storey plus basement character single dwelling to convert to two stratify MCD dwelling units on this site. Please refer to BP-2019-01413 for the new infill. | 1986
EP-2020-03551 | 2020-05-19 | 1675 ROBSON STREET, Vancouver, BC V6G 1C8 | Electrical Permit | Commercial | NULL | Expired | Annual / Operating - General Service & Maintenance Valid May 19, 2020 to May 12, 2021 | NULL
SP-2020-00776 | 2020-05-21 | 3425 CROWLEY DRIVE, Vancouver, BC V5R 6G3 | Sprinkler Permit | Commercial | Tenant Improvement | Completed | Commercial - relocate sprinkler heads to suit new layout Ground Floor Interior alterations to provide tenant improvements to this existing health care office (health clinic) tenant on the 1st floor to provide improvements to exam and counselling rooms, multi-purpose and work spaces for staff and support spaces.. Only a portion of the 1st floor will be altered. Tenant occupies the entire building. Scope of work: remove/construct partition walls, doors, plumbing fixtures, millwork, finishes, lighting, ceiling work, power and communication, new accessible washroom, electrical, plumbing, mechanical and sprinkler work. This application does not include any of the following: 1. Not more than 20 sprinklers (add, relocate, or remove), 2. hydraulic calculations, 3. change in occupancy and /or hazard classification, 4. warehouse storage arrangements, 5. mobile compact storage arrangements, 6. alternative solutions, 7. changes to the sprinkler system supply piping (e.g. valves, mains, cross-mains, branch-lines, etc.), or 8. flexible sprinkler pipe. | NULL
EP-2020-03553 | 2020-05-13 | 805 W BROADWAY, Vancouver, BC V5Z 1K1 | Electrical Permit | Commercial | NULL | Expired | Annual / Operating - Annual Electrical Permit VALID: May 11, 2020 to May 10, 2021 EP-2019-04455: Expired (Annual / Operating) | NULL
DB-2020-01542 | 2021-08-17 | 6676 DAWSON STREET, Vancouver, BC V5S 2W1 | Building Permit | Development and Building Permit (DB) | New Building | Issued | Low Density Housing - New Building - To construct a 2-storey two-family dwelling ($984,750) with two secondary suites in the basement and with a detached accessory building (garage) at the rear providing 2 parking spaces and 2 surface parking spaces having vehicular access from the lane. **The entire building, INCLUDING THE ATTACHED GARAGE (if applicable), to be sprinklered to 2X NFPA 13D** Note: This is a 2 storey building pursuant to the Zoning and Development By-Law 1. A/C unit proposed 2. No bar sink proposed in cellar 3. Structural and geotechnical schedule B: Alan Prahalad of Summit Engineering (604.831.1431) 4. HPO: Biring Bros. Construction Ltd. "Combustible projections or roof soffits on an exposing building face shall not project to less than .45m from the property line and shall be in compliance with VBBL 2019 9.10.15.5.(11)" Any alterations or conversions to the attached garage (if applicable) to habitable living space shall not be permitted without first obtaining the approval of the Director of Planning and the Chief Building Official. Thermal protection measures and Laneway house design guidelines shall be required to be met prior to the approval of the conversion. ******THIS PERMIT HAS BEEN ISSUED UNDER THE REQUIREMENTS OF VBBL 2019****** Addressing data: #1 - 6676 Dawson St - North Unit - One Dwelling #2 - 6676 Dawson St - North Secondary Suite #1 - 6678 Dawson St - South Unit - One Dwelling #2 - 6678 Dawson St - South Secondary Suite | 984750
BP-2020-01544 | 2020-08-31 | 6676 DAWSON STREET, Vancouver, BC V5S 2W1 | Building Permit | Building Permit (BP) | Salvage and Abatement | Completed | Low Density Housing - Salvage and Abatement - SALVAGE AND ABATEMENT PERMIT Salvage and Abatement Permit only for Building permit: DB-2020-01542 and to be completed under the supervision of a registered professional. This permit does not authorize demolition, deconstruction or construction work. QP: Apolleon Engineering Inc (Kurt McInnes) Demolition permit: DB-2020-01543 | 0
GP-2020-01280 | 2021-02-13 | 1008 E 38TH AVENUE, Vancouver, BC V5W 1J5 | Gas Permit | Residential | Renovation | Completed | Residential - furnace and gas line relocation REFER TO: CF-2020-005028 To permit exterior and interior alterations and to change the use to a One Family Dwelling with Secondary Suite, one existing parking space available at the rear with access from the lane, on this corner with lane site. Scope to Include: Renovate the basement to allow for a Suite, laundry room to be shared space. Any unauthorized work on this site, existing or otherwise, is neither recognized nor approved and may be subject to enforcement action. | NULL
GP-2020-01272 | 2020-05-14 | 1438 E 28TH AVENUE, Vancouver, BC V5N 2X4 | Gas Permit | Residential | Renovation | Completed | Residential - replaced & installed furnace & tankless ** Amend 05/16/2020 add gas stove and BBQ piping only for both ** Amend 06/23/2020** Change the gas line for BBQ and STOVE to installation *** Gas Stove is piping only*** July 8/20 info received from contractor | NULL
PP-2020-01559 | 2020-05-14 | 3682 FRANKLIN STREET, Vancouver, BC V5K 1Y6 | Plumbing Permit | Residential | Renovation | Completed | Residential - Replacement of sanitary sewer line from the house to the property line. Existing line is broken. 12 meters of piping Landscape Review Notes: No landscape alterations proposed. Contractor is responsible for protecting trees in proximity to any work per City of Vancouver tree protection standards; all landscaping impacted by incidental pedestrian / scaffolding traffic to be made good; Director of Planning reserves the right to order the submission of a re-landscape plan, subject to review. No tree removals authorized. Contractor is responsible for tree protection. No heavy machinery or storage of materials or equipment permitted under the dripline of any street trees. Any damage will be the responsibility of the owner/ contractor. | NULL
EP-2020-03555 | 2020-05-14 | 1750 E 10TH AVENUE, Vancouver, BC V5N 5K4 | Electrical Permit | Commercial | Renovation | Completed | Installation / Repair - Commercial - #402 -Install 11 plugs as per drawing, install telephone and data lines, install lighting, exit sign, em lights Building permit work description: #402 Per the 2019 VBBL, to provide interior alterations for a new Health Care Office tenant on the 4th floor (#402) in this existing commercial building. Scope of work: remove/construct partition walls, doors and new lighting. Note: 1. DBI to determine if structural engineer required for removal of walls 2. DBI to determine if separate sprinkler permit is required 3. Energy Upgrade: E2 - Lighting - Upgrade to Restricted to Manual ON (per 9.4.1.1.(b) of ASHRAE 90.1-2016) | 8500
EP-2020-00709 | 2020-02-07 | 250 W 70TH AVENUE, Vancouver, BC | Electrical Permit | Commercial | Renovation | Completed | Installation / Repair - Commercial - Work station repurposing. Install (4) x Duplex receptacles and (1) Quad Outlet NOTE: No building work alteration involve as per contractor. | 1500
EP-2020-00708 | 2020-02-05 | 7318 GRANVILLE STREET, Vancouver, BC | Electrical Permit | Commercial | Addition | Completed | Installation / Repair - Commercial - Installation of EV charger onto existing prewired EV circuit NOTE: No building work alteration proposed | 1200
PP-2020-00286 | 2020-01-29 | 260 E 22ND AVENUE, Vancouver, BC V5V 1T7 | Plumbing Permit | Residential | New | Completed | Residential - install 1 outside sump | NULL
EP-2020-00712 | 2020-02-07 | 3938 W 34TH AVENUE, Vancouver, BC V6N 2L5 | Electrical Permit | Residential | Renovation | Completed | Installation / Repair - Residential - Re-purpose 50A Hot Tub circuit and wiring to feed Tesla Wall Connector EVSE. Tesla EVSE set at 40A. PVC and Teck cable installed to EV location. Load calc completed and capacity confirmed | 1390.51
EP-2020-00713 | 2020-02-13 | 2837 WALL STREET, Vancouver, BC V5K 1B1 | Electrical Permit | Residential | Addition | Completed | Installation / Repair - Residential - Install Elmec Smart-Home EVSE (32A/240V) Run PVC from back of panel to trench (ECS provided) Run along fence and through shed up to car port EVSE installed on fence Use existing 40A breaker in panel Remove previous dryer and stove top wiring Load Calculation completed and capacity confirmed AMENDMENT: March 04, 2020 Revised Load Calculation submitted | 1188.47
GP-2020-00288 | 2020-02-05 | 832 E 37TH AVENUE, Vancouver, BC V5W 1G2 | Gas Permit | Residential | New | Completed | Residential - Installing and testing of a Fulgor 36 Inch Freestanding Gas Range Exterior and interior alterations to provide improvements and convert this existing 2 storey one-family dwelling with a secondary suite to one-family dwelling with 2 car attached garage building on this site. Scope of work includes : removal of attached garage, exterior and interior non load-bearing walls, stairs, windows, and doors, construct new interior stairs and walls, new windows, relocate kitchen and bathrooms, electrical, gas, and plumbing work. | NULL
BP-2020-01547 | 2020-06-17 | 1628 W 1ST AVENUE #218, Vancouver, BC V6J 1G1 | Building Permit | Building Permit (BP) | Addition / Alteration | Expired | Field Review - Addition / Alteration - Interior alterations for tenant improvements to this existing office unit #218 on the 2nd floor of this existing mixed-use building. Scope of work to alter partition walls, add lighting, replace flooring, add new mill work and work related to electrical. OK for Field Review per L.Telefson, May 13, 2020 Notes: 1. Energy upgrade trigger; E2 - Lighting - Upgrade to Local Control (per 9.4.1.1.(a) of ASHRAE 90.1-2016) 2. Building inspector to determine on site if a separate sprinkler permit is required. SP req'd as per DBI, Jun 17, 2020. | 20000
PP-2020-01580 | 2020-05-15 | 1455 W GEORGIA STREET, Vancouver, BC V6G 2T3 | Plumbing Permit | Commercial | Tenant Improvement | Completed | Commercial - Installation of [plumbing fixtures Interior alterations only to provide tenant fitout for a new General Office tenant on the 3rd floor (#300) in this existing commercial building. | NULL
PP-2020-01566 | 2020-05-15 | 3435 E 48TH AVENUE, Vancouver, BC V5S 1H6 | Plumbing Permit | Residential | New | Completed | Residential - to install new plumbing fixtures To construct a 2 storey + cellar one-family dwelling with a secondary suite located in the cellar. | NULL
EP-2020-03559 | 2020-05-22 | NULL | Electrical Permit | Commercial | New | Completed | Installation / Repair - Commercial - Supply & install ducting c/w duct spacers West Georgia & Howe St CF Pacific Centre Electrical Duct Bank | 15000
SP-2020-00811 | 2020-05-22 | 4427 W 11TH AVENUE, Vancouver, BC V6R 2M2 | Sprinkler Permit | Residential | New | Issued | Residential - 1.5 STOREY LANEWAY HOME To construct a 2 storey laneway house building ($211,100.00) with 1 open parking pad having vehicular access from the 20' Lane. Note: This is a 1 ½ storey building pursuant to the Zoning & Development By-law. 1. Covenant not required with existing house 2. No Strata Titling permitted 3. No A/C Unit proposed 4. Schedule B: (K.J. Ma) P.Eng (604.599.8890) Structural & Geotechnical 5. HPO: Residential Builder- (Phileo Enterprise Corp) | NULL
GP-2020-00290 | 2020-02-05 | 3267 W 21ST AVENUE, Vancouver, BC V6L 1L3 | Gas Permit | Residential | New | Completed | Residential - Miele 36 Inch Gas Cooktop 2 1/2 Storey 1FD + Cellar + D GARAGE To construct a 2.5 storey + cellar one-family dwelling with a detached accessory building (garage) at the rear providing 2 parking spaces, having vehicular access from the lane. | NULL
GP-2020-00291 | 2020-02-05 | 3990 W 12TH AVENUE, Vancouver, BC V6R 2P2 | Gas Permit | Residential | New | Completed | Residential - Installing and testing of a Miele 15" Gas Cook top, Miele 15" Gas cooktop and Miele 12" Gas cooktop To construct a 2 storey + cellar one-family dwelling with a proposed detached accessory building (garage at the rear)providing 2 parking spaces, having vehicular access from the lane. | NULL
DB-2020-00326 | 2020-03-27 | 611 ALEXANDER STREET, Vancouver, BC V6A 1E1 | Building Permit | Development and Building Permit (DB) | Addition / Alteration | Completed | Field Review - Addition / Alteration - #38 Exterior alterations to alter an existing roll-up door on the east side, and alter window on the south side of this existing Heritage A building. N/A (Voluntary Upgrade) One set of plans sent to Heritage (cs) | 75000
EP-2020-00717 | 2020-01-29 | 2146 W 1ST AVENUE, Vancouver, BC V6K 1E8 | Electrical Permit | Residential | Renovation | Expired | Temporary Power - Residential - To provide temporary power to this site. TFD Valid: january 29 2020 to january 30 2021 | NULL
EP-2020-00718 | 2020-02-05 | 534 E CORDOVA STREET, Vancouver, BC V6A 1L7 | Electrical Permit | Commercial | NULL | Expired | Annual / Operating - Annual Operating Permit for Industrial Food Processing Plant Valid: January 21, 2020 to January 20, 2021 EP-2019-00201: Expired (Annual / Operating) | NULL
BP-2020-00327 | 2020-02-18 | 1367 W BROADWAY #FLOOR2, Vancouver, BC V6H 1G9 | Building Permit | Building Permit (BP) | Addition / Alteration | Completed | Field Review - Addition / Alteration - #201-2nd floor (full floor) *Building #1/S.L. 2 Interior alterations to provide improvements for this existing full floor office unit #201 on the 2nd floor of this commercial building on this site. Scope of work per VBBL 2019: minor demolition of demountable partitions and removal of doors, construct new partition wall to create a new office, new glazing and doors, relocate fire bell, electrical work. TENANT: Bell Alliance OK for field review per W.Wong, January 29, 2020 Notes: 1. Building inspector to determine if sprinkler permit is required. 2. Energy trigger chosen; E2 - Lighting - Upgrade to incorporate Schedule Shutoff (per 9.4.1.1(i) of ASHRAE 90.1-2016) | 42000
EP-2020-00721 | 2020-02-13 | 845 HORNBY STREET, Vancouver, BC V6Z 1V1 | Electrical Permit | Commercial | Renovation | Completed | Installation / Repair - Commercial - Interior alterations only to provide improvements including new millwork at the existing Liaison Room at this existing Wedgewood Restaurant dba. Bacchus Lounge And Restaurant, and to provide new mechanical equipment in the existing Doghouse at this existing Wedgewood Hotel & Spa commercial building. | 25000
BP-2020-00328 | 2020-03-10 | 1055 W GEORGIA STREET, Vancouver, BC V6E 3P3 | Building Permit | Building Permit (BP) | Addition / Alteration | Completed | Field Review - Addition / Alteration - #2800 - 28th Floor (full floor) Interior alterations to provide tenant improvements for an existing tenant on the 28th floor (#2800) in this existing commercial building on site. Scope of work per VBBL 2019: remove a portion of a partition wall, new kitchen cabinets and electrical work. TENANT: IIROC OK for field review as per C.Yue on Jan 29/20 Selected Energy Upgrade: E2 - Lighting - Upgrade to incorporate Automatic Partial OFF (per 9.4.1.1.(g) of ASHRAE 90.1-2016) | 20000
EP-2020-00727 | 2020-02-05 | 383 E BROADWAY, Vancouver, BC | Electrical Permit | Commercial | Tenant Improvement | Completed | Installation / Repair - Commercial - Lights, receptacles, data, telephone, cable vision and speakers Interior alterations to change of use from retail (Group E) to Health Care Office (Group D) and provide first tenant improvements to this new tenant (Dental office) on the ground floor of this existing 6 storey mixed use building on this site. Scope of work: Install interior partitions, millwork, equipment, electrical & plumbing work. | 30000
PP-2020-00292 | 2020-08-10 | 6311 LARCH STREET, Vancouver, BC V6M 4E8 | Plumbing Permit | Residential | New | Completed | Residential - Irrigation backflow preventer rough in To construct a 2 storey + cellar one-family dwelling with a secondary suite located in the basement/cellar with a detached accessory building (garage), at the rear providing 2 parking spaces, having vehicular access from west 47th avenue. | NULL
BP-2020-00330 | 2020-06-10 | 138 TEMPLETON DRIVE #303, Vancouver, BC V5L 4N3 | Building Permit | Building Permit (BP) | Addition / Alteration | Completed | Field Review - Addition / Alteration - #303 Interior alteration to provide tenant improvement in this existing residential suite #303 in this existing multiple dwelling building on this site. Okay for field review as per E.Kai Jan29/20 Selected energy upgrade: L2 - Appliances - Upgrade to an Energuide/Energy Star appliance (fridge; dishwasher) | 30000
EP-2020-03563 | 2020-05-14 | 6350 NANAIMO STREET, Vancouver, BC V5P 4K7 | Electrical Permit | Commercial | Renovation | Completed | Installation / Repair - Commercial - The BC Hydro Service is changing from overhead to Underground therefore a revised service connection and new BC Hydro meter is required for the existing Church. *Amend 05/29/2020* change service size to 400 Amps | 500
EP-2020-03564 | 2020-05-20 | 899 W 12TH AVENUE, Vancouver, BC | Electrical Permit | Commercial | Renovation | Completed | Installation / Repair - Commercial - Fiber optic campus backbone installation. Some EMT pathway. No power | 680000
GP-2020-01277 | 2020-05-14 | 2146 W 1ST AVENUE, Vancouver, BC V6K 1E8 | Gas Permit | Residential | New | Completed | Residential - Gas piping Exterior and interior alterations to this existing 3-storey with basement multiple conversion (2-family dwelling) building to renovate both dwelling units on all floors, add balconies, and exterior changes to windows, front entry, replace cladding, landscaping and renovate existing two-car rear garage with access form South lane. Scope of work to include energy and building upgrades in accordance with Article 11.2.1.4 of the 2014 Vancouver Building By-law and as required by the District Building Inspector. This includes air sealing and as required by the Energy Upgrade Proposal. ALL NEW WORK TO MEET VBBL 2014. | NULL
PP-2020-01569 | 2020-05-15 | 7 W 28TH AVENUE, Vancouver, BC V5Y 2K7 | Plumbing Permit | Residential | New | Completed | Residential - TWO OUT SIDE SUMPS WITH OUT PUMP To construct a 2 storey + basement one-family dwelling amend permit June 01 2020: Please add one more sump in this permitt so total 3 out side sump sanitary and drain tile sump with pump and rain water leader with out pump | NULL
EP-2020-03565 | 2020-05-15 | 5410 DUMFRIES STREET, Vancouver, BC V5P 3A4 | Electrical Permit | Residential | New | Completed | Installation / Repair - Residential - All Electrical wiring and finishing for a single family home with a Secondary suite. A new overhead 200A Service to be installed on existing garage. To construct a 2 storey one-family dwelling with a secondary suite located in the Cellar with an existing detached accessory building (garage), at the rear providing 2 parking spaces, having vehicular access from the lane. -A/C Unit proposed at rear yard | 18000
EP-2020-00732 | 2020-01-29 | 6226 ALBERTA STREET, Vancouver, BC V5Y 3N4 | Electrical Permit | Residential | Renovation | Completed | Installation / Repair - Residential - finish security alarm for new SFD | 1400
DB-2020-00331 | 2020-06-29 | 1941 E GEORGIA STREET, Vancouver, BC V5L 2B7 | Building Permit | Development and Building Permit (DB) | New Building | Completed | Low Density Housing - New Building - To construct a 2 and 1/2 storey one-family dwelling with a secondary suite located in the 1st storey with an attached garage providing 2 parking spaces, having vehicular access from the street ($598,500.00). 1- Non-stratification covenant registered at land title (CA8209882) 2- No strata titling permitted 3- No A/C unit proposed 4- Schedule B, Beerinder Sidhu M.Eng, P.Eng (604-339-0034) Structural & Geotechnical 5- HPO - Y & L Developments Ltd. This is a 2 and 1/2 storey building pursuant to the Zoning and Development By-Law ******THIS PERMIT HAS BEEN ISSUED UNDER THE REQUIREMENTS OF VBBL 2019****** | 598500
BP-2020-00333 | 2020-03-02 | 1941 E GEORGIA STREET, Vancouver, BC V5L 2B7 | Building Permit | Building Permit (BP) | Salvage and Abatement | Completed | Low Density Housing - Salvage and Abatement - Salvage and Abatement Permit To be completed under the supervision of a registered professional. This permit does not authorize demolition, deconstruction or construction work. QP: Jereld Salazar or EMTEC Environmental, Health & Safety Consulting Inc. Building permit: DB-2020-0331 Demolition permit: BP-2020-00332 Demolition Contractor: Van-City Excavating Ltd | 0
EP-2020-00746 | 2020-02-05 | 175 W CORDOVA STREET, Vancouver, BC V6B 1E1 | Electrical Permit | Commercial | Addition | Completed | Installation / Repair - Commercial - Intercom Install Lobby - Ground Floor Interior alterations to provide improvements to the ground floor lobby of this commercial building on this site. Scope of work: demo/construct partition walls, doors, lighting, guardrails, RCP, finishes. | 651.6
EP-2020-00734 | 2020-02-05 | 510 BURRARD STREET, Vancouver, BC V6C 3A8 | Electrical Permit | Commercial | Tenant Improvement | Completed | Installation / Repair - Commercial - #705-7th floor Voice and data structured cabling Interior alterations to the 7th floor (suite #705) to provide improvements for the existing General Office tenant. | 3800
EP-2020-03566 | 2020-06-01 | 1888 ALBERNI STREET #1801, Vancouver, BC V6G 1B3 | Electrical Permit | Residential | Renovation | Completed | Installation / Repair - Residential - #1801 Renovation: Replace 100amp panel, branch wiring, receptacles, kitchen appliance connections, lighting, lighting controls, heat fire alarm devices, smoke detectors, communication cabling. **NOTE; THE A/C CONNECTION HAS BEEN REMOVED FROM THIS PERMIT. THE RELATED BUILDING PERMIT WOULD REQUIRE REVISION TO ADD IT ONTO THEIR PERMIT, THEN WE CAN ADD TO YOUR ELECTRICAL. | 47795
GP-2020-01294 | 2020-05-20 | 1536 E 58TH AVENUE, Vancouver, BC V5P 2C2 | Gas Permit | Residential | Renovation | Completed | Residential - Re & Re Furnace | NULL
EP-2020-03582 | 2020-05-29 | 1970 PANDORA STREET, Vancouver, BC | Electrical Permit | Commercial | Tenant Improvement | Completed | Installation / Repair - Commercial - New lighting circuits, emergency lighting, occupancy sensors & timer/contactor control. New branch and equipment (EDH & supply fan) circuits. No changes to distribution. **** -Interior alterations to provide 1st Tenant Improvement to the existing one-story plus mezzanine Wholesale Class A unit on the ground floor of the existing 4 story commercial building on this site. Scope of work includes the removal of non-complying work on mezzanine. Note: This application is reviewed under VBBL 2019. >>> Amend: Dec. 9th -No new fire alarm devices; all existing horns and pull stations were relocated based on framing. The front horn and pull station were extended out; the back ones were relocated completely outside of the vestibule. -Remove the telecom from the scope, a new permit will be applied for. Add data and fire alarm to scope of work, missed on original permit application notes. No added value to the project | 15000
PP-2020-01640 | 2020-08-05 | 658 HOMER STREET, Vancouver, BC V6B 2Y5 | Plumbing Permit | Commercial | New | Issued | Commercial - Commercial - Level 8 to 22 North and South Towers STAGED CONSTRUCTION (STAGE 3 APPLICATION) Construction of 2 Towers (North and South) 22 and 21 Storeys on top of existing Building | NULL
EP-2020-03662 | 2020-05-15 | 1206 E 22ND AVENUE, Vancouver, BC V5V 1W6 | Electrical Permit | Commercial | New | Expired | Temporary Power - Commercial - To provide temporary power to this site. AMEND: MAY 22/2020 CHANGE AMPS FROM 100A TO 90A | NULL
EP-2020-00736 | 2020-02-05 | 605 SE MARINE DRIVE, Vancouver, BC V5X 2T5 | Electrical Permit | Residential | New | Completed | Installation / Repair - Residential - Rewire unit #116 complete #116 & 118 - Exterior and interior alterations to provide fire repair damaged to residential unit #116 & 118 on the ground floor of this existing multiple dwelling building on site. Scope of work to include: (re & re exterior cladding, ceiling, fire alarm, patio door, glazing, and frame), kitchen update, bathroom update, new doors, and new demising wall. | 2900
EP-2020-00745 | 2020-02-05 | 1665 W BROADWAY, Vancouver, BC V6J 1X1 | Electrical Permit | Commercial | Addition | Completed | Installation / Repair - Commercial - low voltage Additional reader | 1239.3
PP-2020-00293 | 2020-02-04 | 2032 VENABLES STREET, Vancouver, BC V5L 2J2 | Plumbing Permit | Residential | New | Completed | Residential - install 2 outside gravity sumps | NULL
EP-2020-00742 | 2020-02-06 | 1265 CARDERO STREET, Vancouver, BC V6G 2J2 | Electrical Permit | Commercial | Addition | Completed | Installation / Repair - Commercial - Install ULC fire alarm security system in the Garage Parking Mechanical Room. This is for the Central station component, to install a low voltage central station monitoring system to monitor the building fire panel. | 1030
EP-2020-00743 | 2020-02-06 | 4900 CARTIER STREET, Vancouver, BC V6M 4H2 | Electrical Permit | Commercial | Addition | Completed | Installation / Repair - Commercial - ULC fire alarm security system in the P1 Generator room. This is for the Central station component, to install a low voltage central station monitoring system to monitor the building fire panel. Building permit work description: Interior alterations to remove existing DDRS system and replace with new fire alarm system with addressable equipment and new graphic annunciator, reprogram recall functions of elevator #2, install new notification devices in suites and public areas, new heat detection in each suite, monitor existing fire suppression system, replace all existing wiring and associated ancillary equipment to this existing 6-storey multiple dwelling building. Notes: 1. Existing smoke alarms, emergency lighting, exit signs are to remain. 2. Existing elevator #1 & 3 do not have elevator recall functionality and are not included in the scope of work. | 1030
PP-2020-01571 | 2020-05-15 | 3720 SLOCAN STREET, Vancouver, BC V5M 3G3 | Plumbing Permit | Residential | New | Completed | Residential - Plumbing , residential house To construct a 2 storey one-family dwelling with a secondary suite located in the cellar with a detached garage , at the rear providing 2 parking spaces, having vehicular access from the lane. Note: This is a 2 storey building pursuant to the Zoning and Development By-Law 1- Covenant registered at the Land Title Office under CA6797204 2- No strata titling permitted 3- Secondary suite proposed 4- No proposed bar sink in basement 5- A/C unit proposed at rear 6- Schedule B: Md. Shahidul Alam (604.653.7475) - Structural & Geotechnical 7- HPO: Residential Builder - 1046416 B.C. LTD Addressing Data Principal dwelling : 3720 Slocan St Secondary suite : 3718 Slocan St Laneway House: 3716 Slocan St >>>>>>>>>>>> Amend: Nov. 20 - rough in plumbing done by another contractor(PP-2018-03247) | NULL
GP-2020-01279 | 2020-05-15 | 2610 DUNDAS STREET, Vancouver, BC V5K 1P9 | Gas Permit | Residential | New | Completed | Residential - Gas fitting to boiler To permit exterior and interior alterations and change the use to a one family dwelling with secondary suite. Existing 2 car parking pad at rear to remain with access from the lane. Scope to include: Interior stairs and chimney to be removed. Layout changes to both floors. #1 - 2610 Dundas St - One Family Dwelling (2nd storey) #2 - 2610 Dundas St - Secondary Suite (1st storey) Addresses assigned per approved plans. Fire and Emergency street access to the secondary suite is from the west side. Street access must be provided and maintained at all times. The building addresses are to be posted and to be visible from the street in accordance with the Building By-law. Note: - No strata-titling will be permitted. - This is a two-storey building pursuant to the Zoning and Development By-law. - An annual Vancouver Business License must be obtained prior to the rental of this approved one-family dwelling and/or secondary suite on this site. - Provide minimum headroom of 6’-6” over 80% of the suite area and all exit routes. - Smoke alarms to be installed in compliance with Subsection 9.10.19., Division B of the Vancouver Building By-law (2019) - Carbon monoxide alarms shall be installed in conformance to Subsections 6.2.4. and 9.32.4., Division B of the Vancouver Building By-law - Energy efficiency upgrade to be in conformance with Table 11.2.1.4. of the Vancouver Building By-law DBI to Determine on Site if Structural Sign off Required for removal of stairs and chimney. OK For Field Review per A.Campbell & A.Wrobloweski - Jan.23.2020 | NULL
EP-2020-03568 | 2020-05-22 | 370 E BROADWAY, Vancouver, BC V5T 4G5 | Electrical Permit | Commercial | Renovation | Completed | Installation / Repair - Commercial - Connection of supervisory switches on two new fire sprinkler backflow assemblies to existing sprinkler supervisory zones. Switches will be verified following installation. (reference: PP-2019-04033) *** -Amend: Aug. 31st -Upload of appendix C | 2250
EP-2020-03569 | 2020-05-15 | 6308 BROOKS STREET, Vancouver, BC V5S 3J4 | Electrical Permit | Residential | Addition | Completed | Installation / Repair - Residential - replaced the old A/C wiring and Disconnect. The panel was missing panel fillers and I Inserted fillers as well. | 300
PP-2020-01570 | 2020-05-15 | 2630 E 18TH AVENUE, Vancouver, BC V5M 2P7 | Plumbing Permit | Residential | New | Completed | Residential - Plumbing To construct a 2 storey laneway house building with 1 on grade parking space, having vehicular access from the lane Note: This is a 2 storey building pursuant to the Zoning and Development By-Law 1- Non stratification covenant to be registered prior to sheathing inspection 2-HPO: Vandot Home Services & Development Ltd 3- B1/B2. J.HUI P.Eng (778.319.3403) Structural & Geotechnical "Combustible projections or roof soffits on an exposing building face shall not project to less than .45m from the property line and shall be in compliance with VBBL 2014 9.10.15.5.(9)" The entire building, INCLUDING THE ATTACHED GARAGE (if applicable), to be sprinklered to NFPA 13D. ******THIS PERMIT HAS BEEN ISSUED UNDER THE REQUIREMENTS OF VBBL 2014 AND THE GREEN HOMES PROGRAM****** | NULL
EP-2020-04020 | 2020-05-29 | 1330 HORNBY STREET #1105, Vancouver, BC V6Z 1W5 | Electrical Permit | Residential | Renovation - Dwelling Unit(s) only | Completed | Installation / Repair - Residential - #1105 - small kitchen renovation, relocate appliances, counter plugs. Amendment: June 11, 2020 Install new electrical panel to allow for more spaces, while keeping the same service. Increase installation value from $2,500.00 to $3,500.00 (added $1,000.00) Building permit work description: #1105 - 1330 Hornby St Interior alterations to provide improvements to #1105 on the 11th floor of this existing mixed used commercial and residential building on the site. Scope of work is to remove interior partition walls and provide kitchen updates. Schedule B (Structural) may be required by District Building Inspector to be determined on site. OK for Field Review as per S.Yu on March 6, 2020 Notes: 1. Energy Upgrade:L2 - Lighting - Install energy efficient lighting fixtures (single occupied space area) | 3500
EP-2020-00737 | 2020-02-06 | 4571 REID STREET, Vancouver, BC V5R 3Y5 | Electrical Permit | Residential | New | Completed | Installation / Repair - Residential - New wiring and service for the laneway house. Pre-wire roughing for alarm. Telephone, data and cable. 200 amp service connection,125 amp goes to main house,100 amp goes to lwh. Building to be sprinklered to NFPA 13D requirements. Building permit work description: *******NON-STRATIFICATION COVENANT TO BE REGISTERED PRIOR TO FRAMING INSPECTION AND FINAL INSPECTION******* To construct a 2 storey laneway house building with an open parking pad providing 1 parking space and having vehicular access from the lane. Note: This is a 1 ½ storey building pursuant to the Zoning & Development By-law. Note: Bldg 1 (principal bldg) addressed 4567 Reid St proposed on site. 1. No Strata Titling permitted 2. No A/C unit proposed 3. Schedule B: Ajay Sharma, P.Eng (778-863-7076) Structural & Geotechnical 4. HPO: Secura Custom Homes Ltd Building to be sprinklered to NFPA 13D requirements. ******THIS PERMIT HAS BEEN ISSUED UNDER THE REQUIREMENTS OF VBBL 2014 AND THE GREEN HOMES PROGRAM****** | 9000
DB-2020-00334 | 2020-05-01 | 980 E 50TH AVENUE, Vancouver, BC V5X 1B5 | Building Permit | Development and Building Permit (DB) | New Building | Completed | Low Density Housing - New Building - To construct a 2 storey laneway house building ($171,570.00) with 1 open parking pad having vehicular access from the 20' Lane. Note: This is a 1 ½ storey building pursuant to the Zoning & Development By-law. 1. Covenant not required with existing house 2. No Strata Titling permitted 3. No A/C Unit proposed 4. Schedule B: (Jason Hui) P.Eng (778.319.3403) Structural & Geotechnical 5. HPO: Residential Builder- Rishi Holdings Ltd. NOTE: To achieve the required FSR. A floor space exclusion of 3% has been applied to this application as per section 11.24.18 of the district schedule, to accommodate improved building performance. Address Information: Principle Dwelling: #1-980 E 50 Ave Laneway home: #3-980 E 50 Ave Address has been assigned per the approved plans as the fire/emergency access to the laneway house is from the West side. This access must be provided & maintained at 20' Lane at all times in accordance with the Building By-law. NOTE: Information regarding the principal building on the survey and site plan is for reference only. Any discrepancy between information regarding the principal building on the survey and/or site plan and approved permit drawings for the principal building are neither approved nor authorized under this laneway house permit. *EXISTING HOUSE* Note: Bldg 1 (principal bldg) addressed #1-980 E 50 Ave retained on site. **THIS PERMIT HAS BEEN ISSUED UNDER THE REQUIREMENTS OF VBBL 2019 AND THE GREEN HOMES PROGRAM** ****All notes in drawing package has been accepted by the applicant**** | 171750
EP-2020-03570 | 2020-05-19 | 753 CARDERO STREET, Vancouver, BC V6G 2G3 | Electrical Permit | Commercial | Renovation | Completed | Installation / Repair - Commercial - Fire damage repairs including: - After fire in the basement restore the power to the basement - Install a new panel - Repair only fire damaged wiring to the fire alarm system (no upgrades to the fire alarm system) ************ Amend: June 11th -Correct Verification/Appendix C attached | 1000
EP-2020-04439 | 2020-06-15 | 3280 SW MARINE DRIVE, Vancouver, BC V6N 3Y6 | Electrical Permit | Residential | Renovation | Completed | Installation / Repair - Residential - Only electrical service upgrade, from 100 amps to 200 amps | 5000
EP-2020-03571 | 2020-05-14 | 4175 VICTORIA DRIVE, Vancouver, BC V5N 4M9 | Electrical Permit | Residential | Renovation | Expired | Temporary Power - Residential - To provide temporary power to this site. AMEND: MAY 25/2020 PER DEI - ADD TO WORK DESCRIPTION THE FOLLOWING: Run underground feed to the temporary site office. 60A 120/240v. 100feet. Need underground inspection added for inspection. | NULL
PP-2020-01616 | 2020-05-21 | 5160 SPENCER STREET, Vancouver, BC V5R 4A3 | Plumbing Permit | Residential | Renovation | Completed | Residential - Full Repiping of home To permit exterior and interior alterations after Fire Damage to this existing single family dwelling on inside with lane site. Scope of work: Fire and water damage repair to restore to original layout. A new roof is to be constructed and the existing attached carport is to remain with 2 parking spaces having access from the rear lane. New covered porch at front entry. Letter of assurance submitted: Sch B (Struct): J.R. Siefken, P.Eng, 604.525.4122 Entire House to Be Sprinklered to NFPA - 13D OK For Field Review per A.Campbell & A.Wroblewski - Oct.31.2019 | NULL
EP-2020-03577 | 2020-05-20 | 1260 HARWOOD STREET, Vancouver, BC V6E 1S4 | Electrical Permit | Residential | Renovation | Completed | Installation / Repair - Residential - Unit # 311 Replace electrical panel. Install 2 x 20A receptacles for kitchen counter top and receptacle for peninsula. Install AFCI circuit for microwave and a dedicated circuit for dishwasher. Re-wire the bathroom and add a GFCI receptacle. Replace all receptacles, switches and light fixtures (provided by customer). Note: There will be no alteration to the walls. | 1950
EP-2020-00741 | 2020-02-05 | 4493 FLEMING STREET, Vancouver, BC V5N 3W4 | Electrical Permit | Residential | Renovation | Completed | Installation / Repair - Residential - Service upgrading New Service: 200A 1P/3 wire 120/240V Current Old Main house: 100A 1 P/ 3 wire 120/240V New Laneway house: 100A 1 P/ 3 wire 120/240V | 2000
EP-2020-00747 | 2020-02-05 | 1770 W 7TH AVENUE, Vancouver, BC V6J 4Y6 | Electrical Permit | Commercial | Tenant Improvement | Completed | Installation / Repair - Commercial - RE & RE Heat Pump in Suite #305. Retrofit - Like for like exact appliance replacement. Service remained the same, breaker & electrical feed confirmed to be originally sized properly. no building work proposed | 250
SP-2020-00189 | 2020-02-13 | 2667 W BROADWAY, Vancouver, BC V6K 2G2 | Sprinkler Permit | Commercial | Renovation | Completed | Commercial - relocate and add heads to new t-bar ceiling 2667 W Broadway Interior alteration and change of use from School to HCO in this existing mixed use commercial/residential building on this site. *****This application does not include any of the following: 1. Not more than 20 sprinklers (add, relocate, or remove), 2. hydraulic calculations, 3. change in occupancy and /or hazard classification, 4. warehouse storage arrangements, 5. mobile compact storage arrangements, 6. alternative solutions, 7. changes to the sprinkler system supply piping (e.g. valves, mains, cross-mains, branch-lines, etc.), or 8. flexible sprinkler pipe. | NULL
GP-2020-01091 | 2020-05-03 | 2018 W 51ST AVENUE, Vancouver, BC V6P 1C9 | Gas Permit | Residential | New | Issued | Residential - To install boiler range and bbq 1 piteoheater There is piping for bbq | NULL
EP-2020-00748 | 2020-02-06 | 3138 RIVERWALK AVENUE, Vancouver, BC V5S 0B6 | Electrical Permit | Commercial | Addition | Completed | Installation / Repair - Commercial - Install EV Charger chargepoint 2 p 40 Amps | 2500
SP-2020-00190 | 2020-02-07 | 3135 W 16TH AVENUE, Vancouver, BC V6K 3C9 | Sprinkler Permit | Residential | New | Completed | Residential - To construct a 2 storey laneway house building with an attached garage and with one open parking pad providing 2 parking space having vehicular access from the lane. | NULL
BP-2020-01548 | 2020-06-25 | 2788 E HASTINGS STREET, Vancouver, BC V5K 1Z9 | Building Permit | Building Permit (BP) | Addition / Alteration | Completed | Field Review - Addition / Alteration - #102 - 2788 E Hastings Exterior and interior alterations and a change of use of approximately 5,583sf from Retail to Health Care Office for the first tenant on the ground floor of this existing retail/residential four storey with one level of underground parking building on this inside with lane site. Schedule A - Kirsten Reite Architect (604.831.0810) Schedule B - Kirsten Reite Architect (604.831.0810) - Architectural Schedule B - A.Chou P.Eng (604.684.5995) - Mechanical, Plumbing Schedule B - H.E. Ahmed P.Eng (604.569.6500) - Electrical Related to DP-2020-00285 Note: Energy Upgrade exempt - First Tenant Improvement OK for Field Review per S. Voskakis via email, May 15, 2020. Tenant: Vancouver Urgent & Primary Care Centre Processed through CRC | 1500000
EP-2020-03575 | 2020-05-22 | 700 W GEORGIA STREET, Vancouver, BC V7Y 1K8 | Electrical Permit | Commercial | Renovation | Completed | Installation / Repair - Commercial - -20th fl Extra Low Voltage - installation of burglar alarm, CCTV and card access system. *********************** AMEND, JUNE 22nd: -Please change scope of work to: Extra Low Voltage security system: 10 CCTV cameras and 9 card reader doors installation. Magnetic Locking hardware installation at D20-78 Corridor Door on 20th floor. JCI has received confirmation email from Vancouver Building Inspector Rob Rattray stating that submitted by Engage Architecture Inc. D20-78 Corridor Door mag-lock solution to City for review and approval is meeting 2019 VBBL 3.4.6.16 code requirement and has been approved. -reference with -EP-2020-03648 –Mott electric who are installing the mag lock and conduit work for Tyco Integrated to run their control wiring | 34454.81
EP-2020-03576 | 2020-06-04 | 3720 SLOCAN STREET, Vancouver, BC V5M 3G3 | Electrical Permit | Residential | New | Completed | Installation / Repair - Residential - 1FD+SS - new house installation(finishing work only , rough in done by other contractor) at 3720 Slocan street To construct a 2 storey one-family dwelling with a secondary suite located in the cellar with a detached garage, at the rear providing 2 parking spaces, having vehicular access from the lane. Note: This is a 2 storey building pursuant to the Zoning and Development By-Law 1- Covenant registered at the Land Title Office under CA6797204 2- No strata titling permitted 3- Secondary suite proposed 4- No proposed bar sink in basement 5- A/C unit proposed at rear | 6000
EP-2020-03779 | 2020-05-21 | 5160 SPENCER STREET, Vancouver, BC V5R 4A3 | Electrical Permit | Residential | Renovation | Completed | Installation / Repair - Residential - Rewiring of home ** Amend 06/09/2020** uploaded new declaration form and added service Amendment: June 11, 2020 Service upgrade from 100 amps to 200 amps Building permit work description: To permit exterior and interior alterations after Fire Damage to this existing single family dwelling on inside with lane site. Scope of work: Fire and water damage repair to restore to original layout. A new roof is to be constructed and the existing attached carport is to remain with 2 parking spaces having access from the rear lane. New covered porch at front entry. Entire House to Be Sprinklered to NFPA - 13D | 16868
SP-2020-00781 | 2020-05-21 | 757 W HASTINGS STREET, Vancouver, BC V6C 1A1 | Sprinkler Permit | Commercial | Tenant Improvement | Completed | Commercial - Modifying 5 sprinkler heads #500 - 5th floor (Winch Building) Interior alterations to provide improvements for a new full floor office tenant on the 5th floor (#500) of this commercial building on this site. Scope of work: minor demo, 3 new short sections of partition walls to divide corridors, 3 new doors, Electrical distribution to new workstations, ,door hardware changes, lighting control upgrade. This application does not include any of the following: 1. Not more than 20 sprinklers (add, relocate, or remove), 2. hydraulic calculations, 3. change in occupancy and /or hazard classification, 4. warehouse storage arrangements, 5. mobile compact storage arrangements, 6. alternative solutions, 7. changes to the sprinkler system supply piping (e.g. valves, mains, cross-mains, branch-lines, etc.), or 8. flexible sprinkler pipe. | NULL
EP-2020-03579 | 2020-05-15 | 7372 MUIRFIELD DRIVE, Vancouver, BC V5S 2L3 | Electrical Permit | Residential | New | Completed | Installation / Repair - Residential - Extra Low Voltage: Telephone, Cable, Date, Doorbell Prewire and Completion To construct a 2 storey laneway house building with an attached garage providing 1 parking space + 1 on grade parking space, having vehicular access from the lane. - No A/C unit proposed. - B1/B2. Jianli Guo, P.Eng (604.526.1305) Structural & Geotechnical - HPO: Brillion Homes Ltd. Note: This is a 1 1/2 storey building pursuant to the Zoning & Development By-law. Information regarding the principal building on the survey and site plan is for reference only. Any discrepancy between information regarding the principal building on the survey and/or site plan and approved permit drawings for the principal building are neither approved nor authorized under this laneway house permit. | 690
SP-2020-00208 | 2020-02-07 | 6932 DOMAN STREET, Vancouver, BC V5S 3H7 | Sprinkler Permit | Residential | New | Completed | Residential - Install sprinklers in LWH To construct a 2 storey laneway house building ($129,480) with an open parking pad providing 1 parking space over gravel, having vehicular access from the 20' Lane. | NULL
PP-2020-00304 | 2020-03-10 | 2310 CASSIAR STREET, Vancouver, BC | Plumbing Permit | Commercial | Addition | Completed | Commercial - Provide 6” combined sprinkler fire Portection & domestic water service pipe approximately 55 feet in length (under ground). Provide 1 1/2” domestic water service pipe approximately 55 feet in length (under ground). Provide 3” water meter (above ground). Provide 4” dcva serving cold domestic water main (above ground) Connect new cold water service main to existing distribution pipe. | NULL
EP-2020-00750 | 2020-02-13 | 2983 YEW STREET, Vancouver, BC V6K 4M4 | Electrical Permit | Residential | Renovation - Dwelling Unit(s) only | Completed | Installation / Repair - Residential - 2983 Yew St. strata lot#2 - East Unit Electrical Permit to inspect and verify proper installation of existing electrical throughout residence. Building permit work description: Interior alterations to this existing two family dwelling. Scope of Work: Added floor space to open to below areas on second floor. Schedule's B & CB (Structural) submitted for the renovation by P.Eng Chris Hatton @ HG Engineering. Note: Relaxation was given to FSR overage of 99 SQ FT at design review on January 20th. | 5000
EP-2020-00757 | 2020-02-06 | 645 MALKIN AVENUE, Vancouver, BC | Electrical Permit | Commercial | Addition | Completed | Installation / Repair - Commercial - Rough in and finish lighting, plugs, data in new office mezzanine. Rough and finish loading dock area lights, plugs, dock loaders and run conduit and power for new sump pump install. Install power for new RTU. Building permit work description: nterior and exterior alterations and the addition of approximately 863.6 ft2 by enclosing the existing loading dock on the main floor, addition of 876.1 ft2 to the 2nd floor, the relocation of an existing exit door to the enclosed loading dock on the south wall, new exit door with landing on the second storey, a revision to the concrete dock and new guard rails for this existing Wholesale use, (North American Produce Sales), in this existing two-storey Industrial building. Scope of work includes adding a new meeting room, and adding anew open deck over top of the existing covered loading bay. Note: This application is reviewed under VBBL 2014. | 40000
EP-2020-00751 | 2020-02-05 | 3564 W 38TH AVENUE, Vancouver, BC V6N 2Y1 | Electrical Permit | Residential | New | Completed | Installation / Repair - Residential - Alarm,tel/tv/data,intercom Building permit work description: To construct a 1 storey laneway house building with an attached garage providing 1 parking space + 1 on grade parking space, having vehicular access from the lane. - Covenant registered at the Land Title Office under CA7493314 - No A/C unit proposed B1/B2. Yirun Chen, P.Eng (778.888.7758) Structural & Geotechnical - All rooms adjacent to East exposing building face shall be sprinklered - HPO: Hang Zheng - No mechanical equipment is permitted in attic. Note: This is a 1 1/2 storey building pursuant to the Zoning & Development By-law. Information regarding the principal building on the survey and site plan is for reference only. Any discrepancy between information regarding the principal building on the survey and/or site plan and approved permit drawings for the principal building are neither approved nor authorized under this laneway house permit. TERMS: "Combustible projections or roof soffits on an exposing building face shall not project to less than 0.45m from the property line and shall be in compliance with VBBL 2014 9.10.15.5.(9)" The entire building, INCLUDING THE ATTACHED GARAGE (if applicable), to be sprinklered to NFPA 13D. Any alterations or conversions to the attached garage (if applicable) to habitable living space shall not be permitted without first obtaining the approval of the Director of Planning and the Chief Building Official. Thermal protection measures and Laneway house design guidelines shall be required to be met prior to the approval of the conversion. ******THIS PERMIT HAS BEEN ISSUED UNDER THE REQUIREMENTS OF VBBL 2014 AND THE GREEN HOMES PROGRAM****** | 1000
EP-2020-00754 | 2020-02-06 | 2889 E 12TH AVENUE, Vancouver, BC V5M 4T5 | Electrical Permit | Commercial | Addition | Completed | Installation / Repair - Commercial - 3rd and 4th floor Installed 12 new Cat5e, FT6, data cables to various work stations Installed power and data to new wall hung TV Removed and relocated power and data for two modular furniture work stations (12 desks total) which is changing its existing layout / shape NOTE: No building work alteration proposed | 7650
EP-2020-03581 | 2020-05-14 | 4110 PRINCE ALBERT STREET, Vancouver, BC V5V 4J4 | Electrical Permit | Residential | New | Expired | Temporary Power - Residential - To provide temporary power to this site. | NULL
GP-2020-01283 | 2020-05-19 | 1411 E 21ST AVENUE, Vancouver, BC V5N 2N3 | Gas Permit | Residential | Renovation | Completed | Residential - Gas piping rough in To permit major interior alterations to renovate this existing 3 unit dwelling by removing the kitchen on the second floor, re-configuring the layout to the main, second and half storey to one unit, new internal stair case and creating a secondary suite in the basement to make a single family dwelling with secondary suite to this inside with no lane site. | NULL
EP-2020-03750 | 2020-05-20 | 733 E 24TH AVENUE, Vancouver, BC V5V 2A6 | Electrical Permit | Residential | Addition | Expired | Temporary Power - Residential - To provide temporary power to this site. | NULL
PP-2020-01574 | 2020-05-15 | 7191 SELKIRK STREET, Vancouver, BC V6P 6J4 | Plumbing Permit | Residential | New | Issued | Residential - plumbing To construct a 2 storey + cellar one-family dwelling with an attached accessory building (garage), at the rear providing 2 parking spaces, having vehicular access from the lane. Note: This is a 2 storey building pursuant to the Zoning and Development By-Law 1- No Bar/Sink proposed 2- A/C unit proposed in rear yard and basement 3- Schedule B: Eric Man P.Eng (604.874.3237) Structural 4- Schedule B: Steven Fofonoff P.Eng (604.785.8957) Geotechnical ******THIS PERMIT HAS BEEN ISSUED UNDER THE REQUIREMENTS OF VBBL 2014 AND THE GREEN HOMES PROGRAM****** AMEND: MAR 10/2022 Add more fixtures as follows: 1 kitchen sink 1 dishwasher | NULL
GP-2020-01282 | 2020-05-15 | 7191 SELKIRK STREET, Vancouver, BC V6P 6J4 | Gas Permit | Residential | New | Issued | Residential - gas piping To construct a 2 storey + cellar one-family dwelling with an attached accessory building (garage), at the rear providing 2 parking spaces, having vehicular access from the lane. Note: This is a 2 storey building pursuant to the Zoning and Development By-Law 1- No Bar/Sink proposed 2- A/C unit proposed in rear yard and basement 3- Schedule B: Eric Man P.Eng (604.874.3237) Structural 4- Schedule B: Steven Fofonoff P.Eng (604.785.8957) Geotechnical | NULL
GP-2020-00298 | 2020-02-05 | 4567 REID STREET, Vancouver, BC V5R 3Y5 | Gas Permit | Residential | New | Completed | Residential - hookup and venting for 2 fireplaces To construct a 2 storey one-family dwelling with a secondary suite located in the cellar and a LWH, at the rear providing 1 surface parking having vehicular access from the lane. | NULL
EP-2020-00756 | 2020-02-06 | 2750 RUPERT STREET, Vancouver, BC V5M 3T7 | Electrical Permit | Commercial | NULL | Expired | Annual / Operating - Maintenance of existing equipment. effective dates: December 17, 2019 - December 16, 2020 EP-2018-10902: Expired (Annual / Operating) | NULL
DB-2020-00339 | 2020-06-26 | 6582 BUTLER STREET, Vancouver, BC V5S 3K9 | Building Permit | Development and Building Permit (DB) | New Building | Completed | Low Density Housing - New Building - 1.5 STOREY LANEWAY HOME + 1 OPEN PARKING + 1 ATTACHED GARAGE PROVIDING 1 PARKING SPACE To construct a 2 storey laneway house building ($223,250.00) with an open parking pad and an attached garage providing total of 2 parking spaces, having vehicular access from the 20' Lane. Note: This is a 1 ½ storey building pursuant to the Zoning & Development By-law. 1. Covenant not required 2. No Strata Titling permitted 4. No A/C Unit proposed 5. Schedule B: (Jason Hui) P.Eng (778.319.3403) Structural and Geo-technical 8. BC Housing (Five River Construction Ltd.) NOTE: To achieve the required FSR. A floor space exclusion of 3% has been applied to this application as per section 11.24.18 of the district schedule, to accommodate improved building performance. Address has been assigned per the approved plans as the fire/emergency access to the laneway house is from the North side. This access must be provided & maintained at 20' Lane at all times in accordance with the Building By-law. "Combustible projections or roof soffits on an exposing building face shall not project to less than .45m from the property line and shall be in compliance with VBBL 2019 9.10.15.5.(9)" The entire building, INCLUDING THE ATTACHED GARAGE, to be sprinklered to NFPA 13 R ******THIS PERMIT HAS BEEN ISSUED UNDER THE REQUIREMENTS OF VBBL 2019 ****** *EXISTING HOUSE* Note: Bldg 1 (principal bldg) addressed #1- 6582 Butler Street, retained on site. | 223250
PP-2020-01575 | 2020-05-15 | 3716 SLOCAN STREET, Vancouver, BC V5M 3G3 | Plumbing Permit | Residential | New | Completed | Residential - Laneway To construct a 1.5 storey laneway house (), providing 1 adjacent surface parking space with access from the lane. Associated new main dwelling, see permit DB-2017-05986. Note: This is a 2 storey building pursuant to the Zoning and Development By-Law 1- Covenant registered at the Land Title Office under CA6797204 2- No strata titling permitted 3- Schedule B: Md. Shahidul Alam (604.653.7475) Structural & Geotechnical 4- HPO: Residential Builder - 1046416 B.C. LTD Addressing Data Laneway House: 3716 Slocan St Principal dwelling : 3720 Slocan St Secondary suite : 3718 Slocan St Address have been assigned per the approved plans as the fire/emergency access to the laneway house is from the North side. This access must be provided and maintained at all times and the building addresses posted to be visible from the street in accordance with the Building By-law. >>>>>>> Amend: Nov. 19th -to complete work started by others (re: PP-2018-04594) >>>>>>>>> Amend: Nov. 20 Primary address should be for the LWH 3716 Slocan street | NULL
PP-2020-01639 | 2020-05-25 | 3535 CROWLEY DRIVE, Vancouver, BC V5R 6G5 | Plumbing Permit | Commercial | Renovation | Issued | Commercial - Replace existing domestic water risers and horizontal lines on level 1 | NULL
SP-2020-00782 | 2020-05-28 | 2317 NAPIER STREET, Vancouver, BC V5L 2P4 | Sprinkler Permit | Residential | New | Completed | Residential - To construct a two-storey two-family dwelling with a secondary suite in the basement and a detached accessory building (garage) at the rear providing 2 parking spaces and having vehicular access from the lane. Note: This is a 2 storey building pursuant to the Zoning and Development By-Law 1. Non-stratification covenant registered under CA7853749 2. A/C unit proposed in the rear 3. No bar sink proposed 4. Schedule B: Yong Hua Liu, P.Eng (778.885.0551) Structural 5. Schedule B: Zhao guan, P.Eng (778.868.5635) Geotechnical 6. HPO: 360 Dream Homes Ltd | NULL
EP-2020-03583 | 2020-05-14 | 2445 W 16TH AVENUE, Vancouver, BC V6K 3B7 | Electrical Permit | Residential | New | Expired | Temporary Power - Residential - To provide temporary power to this site. | NULL
GP-2020-01284 | 2020-05-14 | 4110 W 15TH AVENUE, Vancouver, BC V6R 3A5 | Gas Permit | Residential | Renovation | Completed | Residential - Replacement of Hot Water Tank | NULL
PP-2020-01577 | 2020-05-15 | 5410 DUMFRIES STREET, Vancouver, BC V5P 3A4 | Plumbing Permit | Residential | New | Completed | Residential - Three Outside Sump two with pump one on gravity To construct a 2 storey one-family dwelling with a secondary suite located in the Cellar ( with an existing detached accessory building (garage), at the rear providing 2 parking spaces, having vehicular access from the lane. 1. Covenant registered at the Land Title Office under CA7771084 2. No Strata Titling permitted 3. A/C Unit proposed at rear yard 4. Bar sink located in cellar 5. Schedule B: (STR KIMIHISA ITO) P.Eng (604-205-5222) Structural 6. Schedule B: (MAKHAN S. DHILLON) P.Eng (604-537-6271) Geotechnical 7. Schedule A: (KIMIHISA ITO) P.Eng (604-205-5222) Geotechnical 8. BC Housing (GMJ Home Designs Ltd.) This is a 2 storey building pursuant to the Zoning and Development By-Law ******THIS PERMIT HAS BEEN ISSUED UNDER THE REQUIREMENTS OF VBBL 2014 ****** All rooms adjacent to East and West exposing building face shall be sprinklered. "Combustible projections or roof soffits on an exposing building face shall not project to less than .45m from the property line and shall be in compliance with VBBL 2014 9.10.15.5.(9) The entire building, INCLUDING THE ATTACHED GARAGE (if applicable), to be sprinklered to NFPA 13D. Any alterations or conversions to the attached garage (if applicable) to habitable living space shall not be permitted without first obtaining the approval of the Director of Planning and the Chief Building Official. Principle Dwelling: 5410 Dumfries St -(north portion of the basement, 1st and 2nd storey) Secondary Suite: 5412 Dumfries St (south portion of the basement) | NULL
EP-2020-03586 | 2020-05-15 | 550 W BROADWAY #350, Vancouver, BC V5Z 0E9 | Electrical Permit | Commercial | Tenant Improvement | Completed | Installation / Repair - Commercial - --#350-550 W Broadway TENANT IMPROVEMENT. Install new outlets and lighting in 3 treatment rooms and staff room in spa *** Interior alterations and a change of use of approximately 425sf from office to 'similar to' beauty and wellness centre for the first tenant (Green Leaf Spa) in this existing commercial building on this site. Scope of work: create new 3 treatment rooms, 1 staff room, 2 new sinks. | 9750
GP-2020-00299 | 2020-02-06 | 1138 W 49TH AVENUE, Vancouver, BC V6M 2P8 | Gas Permit | Residential | Renovation | Completed | Residential - Furnace re&re | NULL
EP-2020-00758 | 2020-02-07 | 2161 W 12TH AVENUE, Vancouver, BC V6K 4S7 | Electrical Permit | Commercial | Renovation | Completed | Installation / Repair - Commercial - Maintenance replacement of fire alarm panel. Scope of Letter submitted. | 8000
EP-2020-00910 | 2020-02-13 | 402 DUNSMUIR STREET, Vancouver, BC V1V 1V1 | Electrical Permit | Commercial | New | Completed | Installation / Repair - Commercial - -horizontal data and communications cabling including, J hooks and Arlington loop pathways for floors 1 through 9 -main server room and 7 intermediary server rooms builds including cabling tray, racks, grounding and bonding -vertical backbone cabling between D mark and main server room, vertical backbone cabling from main server room to intermediary server rooms -horizontal av cabling on the 8th floor ****BP work description: Interior alterations to provide tenant improvements for multi-storey office space. | 350000
PP-2020-00309 | 2020-02-14 | 3837 POINT GREY ROAD, Vancouver, BC V6R 1B3 | Plumbing Permit | Commercial | Tenant Improvement | Completed | Commercial - We are to remove and make safe all of the plumbing fixtures in the kitchen. This includes:3 hand sinks, 2 kitchen sinks, 1 double (2 sinks total) dishwashing sink, a garburator and sink, a dishwasher, and a Janitors sink. At the end of the project we will reinstall all of these fixtures, install new floor drain covers as required, and install a new janitors sink. No digging on the ground involve to our scope of work. 150GPM GI Building permit work description: Interior alterations to renovate existing kitchen in this existing Jericho Tennis Club building (Group A2). Scope of work includes new kitchen equipment and rooftop units, new flooring, new ceiling finishes. - One Class-1 and one Class-2 Cooking operations - New exhaust fan for steamer - New exhaust fan for dishwasher - New hood to replace existing one. - Grease Interceptor and plumbing to be modified to meet the Environmental group requirements NOTE: NO GROUND DISTURBANCE - any ground disturbance may be in contravention to the Heritage Conservation Act and will require appropriate permits and clearances from the Provincial Archaeology Branch, First Nations and the City of Vancouver. | NULL
EP-2020-03754 | 2020-07-30 | 515 W HASTINGS STREET, Vancouver, BC | Electrical Permit | Commercial | Addition | Completed | Installation / Repair - Commercial - Room 2300 and 2176 - Installation of access control system | 499.74
EP-2020-03698 | 2020-05-19 | 810 COMMERCIAL DIVERSION NORTH, Vancouver, BC V5L 3Y5 | Electrical Permit | Commercial | Tenant Improvement | Completed | Installation / Repair - Commercial - change from suit to a storage room Interior and exterior alterations to add windows and remove un-permitted living units (#9 and #10) on the ground floor of the existing mid-rise multiple dwelling building on this site. Reference to CF-2017-002940 | 500
EP-2020-03589 | 2020-05-15 | NULL | Electrical Permit | Commercial | New | Completed | Installation / Repair - Commercial - Installing pole service TELUS micro cell on wooden utility pole. 2398 Vanness AVE | 800
EP-2020-03590 | 2020-05-15 | NULL | Electrical Permit | Commercial | New | Completed | Installation / Repair - Commercial - Installing pole service TELUS micro cell on wooden utility pole. ********* Amend: June 5th -Please add address to description, On wooden pole in alley just behind 2651 Glen DR, GPS 49.261006 -123.08151 | 800
EP-2020-03591 | 2020-05-15 | NULL | Electrical Permit | Commercial | New | Completed | Installation / Repair - Commercial - Installing pole service TELUS micro cell on wooden utility pole. ********* Amend: June 5th: -Please add address note to description, In alley access behind 2653 Glen, or directly behind 1063 E 11th on wooden utility pole. | 800
EP-2020-03957 | 2020-07-03 | 888 DUNSMUIR STREET, Vancouver, BC V6C 3K4 | Electrical Permit | Commercial | Addition | Completed | Installation / Repair - Commercial - Access Control Install - Bike cage area at P1 | 592
EP-2020-03585 | 2020-05-22 | 512 CAMPBELL AVENUE, Vancouver, BC V6A 3K1 | Electrical Permit | Commercial | Renovation | Completed | Installation / Repair - Commercial - Emergency maintenance replacement of fire alarm panel * Currently on firewatch add: replacement of initiating devices | 15000
EP-2020-00771 | 2020-01-30 | 4079 W 33RD AVENUE, Vancouver, BC V6N 2H9 | Electrical Permit | Residential | New | Expired | Temporary Power - Residential - To provide temporary power to this site. | NULL
GP-2020-00301 | 2020-02-06 | 2521 VENABLES STREET, Vancouver, BC V5K 2R2 | Gas Permit | Residential | New | Completed | Residential - Installation of gas appliances. To construct a 2 storey one-family dwelling with a secondary suite located in the Basement/Cellarwith a detached accessory building (garage) ($10,000), at the rear providing 2 parking spaces, having vehicular access from the lane. | NULL
PP-2020-00300 | 2020-02-11 | 320 GRANVILLE STREET, Vancouver, BC V6C 1S9 | Plumbing Permit | Commercial | New | Issued | Commercial - Below Grade Plumbing To develop the site with a new 30 storey office building with a gross floor area totaling 35,140 m2 and consisting of retail uses at grade and level two, amenity spaces at levels 3 and 4 all over eight levels of underground parking accessed off of the rear lane. Stage #1 - excavation and shoring only - issued 2018 November 2 Stage #2 - Structure up to grade - issued 2019 July 04 | NULL
PP-2020-00301 | 2020-02-06 | 3331 E 2ND AVENUE, Vancouver, BC V5M 1G4 | Plumbing Permit | Residential | New | Completed | Residential - To construct a 2 storey laneway house building ($202,465) with an open parking pad providing 1 parking space over gravel, having vehicular access from the 20' Lane. | NULL
BP-2020-00346 | 2020-04-17 | 5403 VICTORIA DRIVE, Vancouver, BC | Building Permit | Building Permit (BP) | Addition / Alteration | Completed | Field Review - Addition / Alteration - 5403 Victoria Drive Interior alterations to provide improvements for a new Cannabis Retail Store at 5403 Victoria Drive on the ground floor of this mixed use building on this site. Related to DP-2019-00452 OK for Field Review per W.Wong, January 30, 2020 Note: Energy trigger chosen; E2 - Lighting - Upgrade to Local Control (per 9.4.1.1 (a) of ASHRAE 90.1-2016) | 5000
BP-2020-00347 | 2020-04-03 | 276 E 44TH AVENUE, Vancouver, BC V5W 1V9 | Building Permit | Building Permit (BP) | Addition / Alteration | Completed | Field Review - Addition / Alteration - #2 - basement (secondary suite) Interior alterations for improvements to the secondary suite (#2) located in the basement of this existing one family dwelling (#1). Scope of work includes: Interior demolition of basement - kitchen, bathroom and flooring. Kitchen - install new cabinets, countertops, sink, backsplash and appliances; Bathroom - install new sinks, walk in shower, fixtures, toilet and pocket door; infill exterior glass block wall, add beam and new flooring throughout. OK For Field Review as per - A.Campbell - Jan.30.2020 Notes: Energy Upgrade: REUP form submitted by Peter Cho of City Green Solutions. Schedule B Structural submitted by Kosta Marcakis, P. Eng., Struct. Eng., Tel: 604 254-0868. Building Not Sprinklered – No sprinkler permit required. | 70000
GP-2020-01311 | 2020-05-20 | 5160 SPENCER STREET, Vancouver, BC V5R 4A3 | Gas Permit | Residential | Renovation | Completed | Residential - Replace HWT and Furnace (Fire damage) To permit exterior and interior alterations after Fire Damage to this existing single family dwelling on inside with lane site. Scope of work: Fire and water damage repair to restore to original layout. A new roof is to be constructed and the existing attached carport is to remain with 2 parking spaces having access from the rear lane. New covered porch at front entry. AMEND: SEPT 8/2020 NEED TO ADD 2 FIREPLACES TO THIS PERMIT | NULL
EP-2020-03595 | 2020-05-15 | NULL | Electrical Permit | Commercial | New | Completed | Installation / Repair - Commercial - Installing pole service TELUS micro cell on wooden utility pole. 4525 Todd ST ********* Amend: June 5th -to add address to specifics Near 4525 Todd ST on wooden utility pole, use GPS 49.24339 -123.045388 to locate. | 800
EP-2020-03596 | 2020-05-15 | NULL | Electrical Permit | Commercial | New | Completed | Installation / Repair - Commercial - Installing pole service TELUS micro cell on wooden utility pole. 3220 Slocan ST | 800
EP-2020-03598 | 2020-05-15 | NULL | Electrical Permit | Commercial | New | Completed | Installation / Repair - Commercial - Installing pole service TELUS micro cell on wooden utility pole. Amendment: June 4, 2020 Near 2929 Rupert ST on wooden utility pole, use GPS 49.25764007 -123.0345026 to locate. | 800
PP-2020-01579 | 2020-05-15 | 4482 JOHN STREET, Vancouver, BC V5V 3X1 | Plumbing Permit | Residential | Renovation | Completed | Residential - work drain and plumbing piping Addition/Alteration to a single family house. Scope of work to include lifting and moving the house, new 2 car garage and driveway. New exterior siding, roof, windows, doors footing and slab. | NULL
EP-2020-03601 | 2020-05-15 | 2626 E 18TH AVENUE, Vancouver, BC V5M 2P7 | Electrical Permit | Residential | New | Completed | Installation / Repair - Residential - 1FD+SS - COMPLETE SECURITY ALARM SYSTEM - Class 2 low voltage, security, doorbell, cameras, TEL/TV/NET. Complete Security Alarm To construct a 2 storey one-family dwelling with a secondary suite located in the Cellar, providing 1 surface parking space next to the LWH, having vehicular access from the lane. Note: This is a 2 storey building pursuant to the Zoning and Development By-Law 1- Non stratification covenant to be registered prior to sheathing inspection 2- No strata titling permitted 3- proposed bar sink at basement/main floor 4- No A/C unit proposed 5-HPO: Vandot Home Services & Development Ltd 6- B1/B2. J.HUI P.Eng (778.319.3403) Structural & Geotechnical AMEND: JUNE 2/2020 REMOVE "TRANSFORMERS LESS THAN 225 KVA" FROM INSTALLATION DETAILS, NOT BEING INSTALLED | 4000
PP-2020-01598 | 2020-05-21 | 1668 W BROADWAY, Vancouver, BC V6J 1X6 | Plumbing Permit | Commercial | Renovation | Completed | Commercial - #205 replace 2 and add on 2 new grease trap,new bar sink dwv and water supply,add on hand sink ,1/2 rp for ice maker and 1 3/4 rp for dishwasher | NULL
EP-2020-03606 | 2020-05-15 | NULL | Electrical Permit | Commercial | New | Completed | Installation / Repair - Commercial - Install 15 amp 120 volt unmetered pole service for Telus microcell >>>>>>>>>>> Amend: April 28th >Service address 1347 Nicola street Gps 49.282918, -123.1404 | 1000
EP-2020-03607 | 2020-05-15 | NULL | Electrical Permit | Commercial | New | Completed | Installation / Repair - Commercial - Install 15 amp 120 volt unmetered pole service for Telus microcell | 1000
EP-2020-03611 | 2020-05-20 | 6581 BERKELEY STREET, Vancouver, BC V5S 2J5 | Electrical Permit | Residential | Renovation | Completed | Installation / Repair - Residential - service upgrade from 100 amps to 200 Amps main house 100 amps laneway 100 amps | 1500
PP-2020-01590 | 2020-05-19 | 2762 E 51ST AVENUE, Vancouver, BC V5S 1R2 | Plumbing Permit | Residential | New | Completed | Residential - Piping no sump | NULL
PP-2020-01593 | 2020-05-19 | 2679 E 47TH AVENUE, Vancouver, BC V5S 1B9 | Plumbing Permit | Residential | New | Completed | Residential - Installation of one outside sump no pump | NULL
PP-2020-01581 | 2020-05-15 | 3765 W 16TH AVENUE, Vancouver, BC V6R 3C5 | Plumbing Permit | Residential | New | Completed | Residential - new plumbing To construct a 2 storey one-family dwelling with a secondary suite located in the Cellar ($719,250.00) with an open parking pad, providing 1 parking space, having vehicular access from the 20' Lane. | NULL
EP-2020-03609 | 2020-05-15 | 2630 E 18TH AVENUE, Vancouver, BC V5M 2P7 | Electrical Permit | Residential | New | Completed | Installation / Repair - Residential - LWH - COMPLETE SECURITY ALARM - Class 2, complete security, doorbell, tel/net/tv, camera To construct a 2 storey laneway house building with 1 on grade parking space, having vehicular access from the lane Note: This is a 2 storey building pursuant to the Zoning and Development By-Law 1- Non stratification covenant to be registered prior to sheathing inspection 2-HPO: Vandot Home Services & Development Ltd 3- B1/B2. J.HUI P.Eng (778.319.3403) Structural & Geotechnical AMEND: JUNE 2/2020 REMOVE "TRANSFORMERS LESS THAN 225 KVA" FROM INSTALLATION DETAILS, NOT BEING INSTALLED | 1000
DB-2020-00348 | 2020-06-29 | 7 W 21ST AVENUE, Vancouver, BC V5Y 2E1 | Building Permit | Development and Building Permit (DB) | New Building | Issued | Low Density Housing - New Building - *******PART 5 DESIGN**********To construct a 2 storey + cellar one-family dwelling ($942,250.00) with a detached accessory building (garage), at the rear providing 2 parking spaces, having vehicular access from the lane. Note: This is a 2 storey building pursuant to the Zoning and Development By-Law Envelope and Environmental Separation designed according to Part 5 1- Bar/Sink proposed in laundry room 2- A/C unit proposed rear yard 3- Schedule B: P K Fong P.Eng (604) 837-3205 Geotechnical 4- Schedule B: C Yiu P.Eng (604) 255-7670 Structural 5-HPO: Residential Builder- MP Construction Ltd 6- Schedule D1 - Frits de Vries Architect, AIBC, (604) 736-7820 Building Envelope 7- Schedule A - Frits de Vries Architect, AIBC, (604) 736-7820 CRP 8- Schedule B - Frits de Vries Architect, AIBC, (604) 736-7820 Architectural “This Building Permit will remain in a suspended status until the associated (green) Demolition Permit BP-2020-00349 is completed.” ******THIS PERMIT HAS BEEN ISSUED UNDER THE REQUIREMENTS OF VBBL 2019 (#12511)****** | 942250
BP-2020-00350 | 2020-04-16 | 7 W 21ST AVENUE, Vancouver, BC V5Y 2E1 | Building Permit | Building Permit (BP) | Salvage and Abatement | Completed | Low Density Housing - Salvage and Abatement - Salvage and abatement permit only for DB-2020-00348 and to be completed under the supervision of a registered professional. This permit does not authorize demolition, deconstruction or construction work. QP: Terry (Tarlochan) Sunar, MCA Environmental Consulting Inc., 604-805-1344, tsunar@shaw.ca | 0
SP-2020-00191 | 2020-02-07 | 426 W 17TH AVENUE, Vancouver, BC V5Y 2A2 | Sprinkler Permit | Residential | New | Completed | Residential - installation of a new fire sprinkler system To construct a 2 storey one-family dwelling with a secondary suite located in the Basement | NULL
SP-2020-00193 | 2021-11-23 | 8265 FRASER STREET, Vancouver, BC V5X 3X9 | Sprinkler Permit | Commercial | New | Completed | Commercial - For new sprinkler system for the horizontal addition, and sprinkler system alterations (F3 upgrade) for the existing building to the 2014 VBBL and NFPA 13, 2013 for the tenant improvements to provide interior and exterior alterations to provide tenant improvements for the existing vehicle dealer (Group E) with ancillary motor vehicle repair shop on this site. Proposed work includes a horizontal addition to the existing 1 storey building. This application does not include any of the following: • Warehouse storage arrangements, or mobile compact storage arrangements. • Flexible sprinkler pipe. • Information Technology Equipment Rooms (e.g. IT Rooms, LAN Rooms, etc.). Related Permits: 1. AL-2019-00103 - Combustible Cladding System. 2. AL-2019-00104 - 45min Sprinkler Protected Glazing. 3. DP-2017-01244 Notes: 1. Permit reviewed during COVID-19 pandemic. 2. Sprinkler engineer of record Mr. Elston Johnston, P.Eng. T: (604) 272-0105. E: elston@ironstoneeng.com. 3. F3 Upgrade. 4. Per March 9, 2021 email correspondence from Mr. Elston Johnson, P.Eng., "The entire building interior is heated and insulated and there are no areas subject to freezing." 5. Per March 9, 2021 email correspondence from Mr. Elston Johnson, P.Eng., "There are no special hazards in quantities that justify additional sprinkler protection measures." | NULL
EP-2020-03610 | 2020-06-05 | 1155 VICTORIA DRIVE, Vancouver, BC | Electrical Permit | Commercial | NULL | Expired | Annual / Operating - Annual Operating Permit Valid: May 27,2020-May 26, 2021 | NULL
SP-2020-00785 | 2020-05-21 | 878 W 62ND AVENUE, Vancouver, BC V6P 2E4 | Sprinkler Permit | Residential | New | Completed | Residential - To construct a 1 storey laneway house building ($160,000.00) with 1 open parking pad having vehicular access from the 20' Lane. 1. Covenant not required with existing house 2. No Strata Titling permitted 3. No A/C Unit proposed 4. Schedule B: (M.S. Dhillon) P.Eng (604.537.6271) Structural & Geotechnical 5. HPO: Residential Builder- (Vancouver Lower Mainland Construction Ltd.) | NULL
PP-2020-01583 | 2020-05-19 | 4480 W 10TH AVENUE, Vancouver, BC V6R 2H9 | Plumbing Permit | Commercial | Tenant Improvement | Completed | Commercial - One RPBA back flow installed | NULL
PP-2020-01584 | 2020-05-19 | 2620 SASAMAT STREET, Vancouver, BC | Plumbing Permit | Commercial | Tenant Improvement | Completed | Commercial - Install RPBA for ice machine | NULL
EP-2020-03617 | 2020-05-15 | 6026 CROWN STREET, Vancouver, BC V6N 2B8 | Electrical Permit | Residential | New | Expired | Temporary Power - Residential - To provide temporary power to this site. | NULL
GP-2020-01289 | 2020-05-19 | 6670 DUMFRIES STREET, Vancouver, BC V5P 3B7 | Gas Permit | Residential | New | Completed | Residential - Gas To construct a 2 storey one-family dwelling with a secondary suite located in the Basement. 1- Covenant registered at the Land Title Office under CA7949708 2- No strata titling permitted 3- A/C unit proposed in rear yard | NULL
EP-2020-03621 | 2020-05-19 | 1028 HAMILTON STREET, Vancouver, BC V6B 2R9 | Electrical Permit | Commercial | Tenant Improvement | Completed | Installation / Repair - Commercial - Extra Low Voltage - Installing card access system upgrade | 3611.76
GP-2020-01290 | 2020-05-19 | 3488 PINE CRESCENT, Vancouver, BC V6J 4J8 | Gas Permit | Residential | Renovation | Completed | Residential - Boiler Replacement | NULL
PP-2020-01587 | 2020-05-19 | 3559 KINGSWAY, Vancouver, BC | Plumbing Permit | Residential | Addition | Completed | Residential - One hand sink was added Interior alteration and to change the use from health care office (acupuncture only) to health enhancement centre (acupuncture and reflexology) in this existing building. Scope of work: validated WWOP sink and interior walls. Related to DP-2020-00171 Ok for Field Review as per Bruce Peet E1 - Lighting - Upgrade internal Exit Signs to not exceed 5W per face Processing through CRC | NULL
GP-2020-01292 | 2020-05-15 | 2825 W 6TH AVENUE, Vancouver, BC V6K 1X2 | Gas Permit | Residential | Renovation | Completed | Residential - Replacement Hot Water Tank | NULL
EP-2020-03622 | 2020-05-15 | 488 AUBREY PLACE, Vancouver, BC V5V 2T6 | Electrical Permit | Residential | New | Expired | Temporary Power - Residential - To provide temporary power to this site. | NULL
SP-2020-00789 | 2020-05-21 | 808 NELSON STREET, Vancouver, BC V6Z 2H2 | Sprinkler Permit | Commercial | Tenant Improvement | Completed | Commercial - relocate 1 sprinkler head #900-9th floor (full floor) Interior alterations to an office on the south end of this existing office space to provide acoustic vestibule next to the elevator machine room to mitigate noise in this existing commercial/residential building. Scope of work per VBBL 2019 includes new finishes, doors, ceiling and sprinkler work. This application does not include any of the following: 1. Not more than 20 sprinklers (add, relocate, or remove), 2. hydraulic calculations, 3. change in occupancy and /or hazard classification, 4. warehouse storage arrangements, 5. mobile compact storage arrangements, 6. alternative solutions, 7. changes to the sprinkler system supply piping (e.g. valves, mains, cross-mains, branch-lines, etc.), or 8. flexible sprinkler pipe. | NULL
GP-2020-01295 | 2020-05-26 | 2331 NAPIER STREET, Vancouver, BC V5L 2P4 | Gas Permit | Residential | Renovation | Completed | Residential - 2331 NAPIER ST - Installation of 1 gas fireplace - venting and hook up only Amendment: July 16, 2020 Additional information: This is a Free Standing Gas Stove fireplace *ONLY INSTALLING IN ONE UNIT* To alter and convert the existing one-family character dwelling to a two family dwelling, and to construct a new one family dwelling (under separate permit) with two parking spaces (one garage and one surface parking) at rear. | NULL
EP-2020-03626 | 2020-05-15 | 140 W 20TH AVENUE, Vancouver, BC V5Y 2C3 | Electrical Permit | Residential | New | Issued | Installation / Repair - Residential - TV Data Alarm Cctv Building permit work description: To construct a 2 storey one-family dwelling with basement with a 2 car garage providing vehicular access from a 20' lane. **A/C unit proposed in rear yard **Bar sink proposed in basement Note: This is a 2 storey building pursuant to the Zoning and Development By-Law ******THIS PERMIT HAS BEEN ISSUED UNDER THE REQUIREMENTS OF VBBL 2014 AND THE GREEN HOMES PROGRAM****** All rooms adjacent to east exposing building face shall be sprinklered. "Combustible projections or roof soffits on an exposing building face shall not project to less than .45m from the property line and shall be in compliance with VBBL 2014 9.10.15.5.(9)" The entire building to be sprinklered to NFPA 13D. | 4000
BP-2020-01553 | 2020-09-21 | 4131 LILLOOET STREET, Vancouver, BC V5R 2G2 | Building Permit | Building Permit (BP) | Demolition / Deconstruction | Completed | Low Density Housing - Demolition / Deconstruction - To demolish the existing one family dwelling building ($15,000) on this site by means of deconstruction. Demo Declaration – Canadian Excavating Ltd. 604-728-0434 This permit is subject to the Green Demolition Bylaw (11023) Pre-1950 Green Demolition Conditions Apply: 75% Recycling Rate of Building Materials Required | 15000
BP-2020-01554 | 2020-07-07 | 4131 LILLOOET STREET, Vancouver, BC V5R 2G2 | Building Permit | Building Permit (BP) | Salvage and Abatement | Completed | Low Density Housing - Salvage and Abatement - Salvage and abatement permit only for DB-2020-01552 and to be completed under the supervision of a registered professional. This permit does not authorize demolition, deconstruction or construction work. QP: Ramin Hamidnejad - Kinetic OHS Services - 604-988-0099 | 0
DB-2020-01555 | 2020-09-21 | 4131 LILLOOET STREET, Vancouver, BC V5R 2G2 | Building Permit | Development and Building Permit (DB) | New Building | Completed | Low Density Housing - New Building - To construct a 2 storey laneway house building ($250,000) with an open parking pad, providing 1 parking space, having vehicular access from the lane. Note: This is a 1 ½ storey building pursuant to the Zoning & Development By-law 1. Covenant registered at the Land Title Office under CA8261482 2. No Strata Titling permitted 3. No A/C unit proposed 4. Schedule B: Edward C. Yip, P.Eng (604-231-8929) Structural & Geotechnical 5. HPO: Residential Builder - LC Contracting Ltd. Address has been assigned per the approved plans as the fire/emergency access to the laneway house is from the north side. This access must be provided & maintained at all times in accordance with the Building By-law. ******THIS PERMIT HAS BEEN ISSUED UNDER THE REQUIREMENTS OF VBBL #12511 (2019)****** | 250000
PP-2020-01589 | 2020-05-19 | 660 PRIOR STREET, Vancouver, BC V6A 2G6 | Plumbing Permit | Residential | Renovation | Completed | Residential - Installing new plumbing fixtures inside the main house To retain and perform interior and exterior alteration and an addition of (approximately 1025.23 sqft.) to this existing two (2) stories one family dwelling plus accessory building (2 car garage) (No change proposed to the garage) at the rear, having vehicular access from the lane. Scope of work to include addition to rear of house first and second floor Energy Adviser: SCOTT SILVERTHORN 604-787-1952 Structural and Geotechnical P. Eng. TSUNG-HUA YANG 604-729-0585 Building to be Sprinklered ******THIS PERMIT HAS BEEN ISSUED UNDER THE REQUIREMENTS OF VBBL 2014 AND THE GREEN HOMES PROGRAM************ | NULL
EP-2020-03628 | 2020-05-19 | 112 E 3RD AVENUE, Vancouver, BC V5T 1C8 | Electrical Permit | Commercial | Tenant Improvement | Completed | Installation / Repair - Commercial - Relocate 2 receptacles, 4 switches and 1 - Exit/Emergency light unit @ Novus located at 112 3rd Ave Vancouver BC. Building permit work description: Change of Major occupancy from production and rehearsal studio without audience(F2) to radio communication station(D). Note: This is reviewed under VBBL 2019 and issued during 2020 health pandemic. | 4000
EP-2020-03629 | 2020-05-19 | 1957 E 22ND AVENUE, Vancouver, BC V5N 2R2 | Electrical Permit | Residential | Renovation | Completed | Installation / Repair - Residential - - Creating a legal basement suite with a sub panel and linking smoke detectors throughout the home / new lighting being installed / suite wiring / separating wiring from main home to suite Building permit work description: Exterior and interior alterations to change of use from one family dwelling to one family dwelling with a secondary suite. Scope of work: Repair front porch, east side entrance door removed and infilled, lower slab to accommodate ceiling height, ground floor lay out change; interior wall removal and cosmetic updates, adding front entrance door to Secondary suite. The building is not a sprinklered building REUP submitted per Peter Cho, 778-316-9053 Scope of work to include energy upgrade in accordance with Article 11.2.1.4 of the 2014 Vancouver Building By-law as per the Energy Efficiency Upgrade Details noted in the Energuide Report. Note: 1) No strata-titling will be permitted. 2) An annual Vancouver Business License must be obtained prior to the rental of this approved one-family dwelling and/or secondary suite on this site. 3) Install interconnected, hardwired, 120 volt smoke alarms with battery back-up and silencing feature, in each sleeping unit and within 5m outside each sleeping areas on each storey as per Building Bylaw 9.10.19. 4) Install Carbon Monoxide Alarm as per Building By-Law 9.32.4.2. & Bulletin 2007-007-BU/EL 5) Upgrade work under Part 11 (based on value of work – energuide related Part 11.2.1.4.) | 13000
EP-2020-00768 | 2020-01-30 | NULL | Electrical Permit | Commercial | NULL | Expired | Movie Set / Filming - temp filming Feb 01 2020 - Feb 29 2020 3 weeks To allow for Movie Set/Filming Applicant shall provide completed Contractor Declaration form, and dates of filming and associated location(s) to csinspection.clerks@vancouver.ca prior to the commencement of filming. Visit vancouver.ca/inspections for more details. | NULL
EP-2020-00769 | 2020-02-07 | 4480 OAK STREET, Vancouver, BC V6H 3V4 | Electrical Permit | Commercial | Tenant Improvement | Completed | Installation / Repair - Commercial - Voluntary upgrade of existing fire alarm system as per Bulletin 2018-004-BU/EL Option #1-C. No new wiring Panel and device replacement combination of addressable and conventional devices all changing to addressable. A complete verification of the FAS in conformance with CAN/ULC-S537. | 39300
EP-2020-00770 | 2020-02-06 | 95 E 1ST AVENUE, Vancouver, BC V1V 1V1 | Electrical Permit | Commercial | Renovation | Completed | Installation / Repair - Commercial - Supply & install approximately 200' of 1" EMT conduit from the NEU cabinet back to the Communications Room, and 1x CAT6 network drop from the NEU cabinet to the Communications Room. NOTE: No building alterations | 2955
BP-2020-00351 | 2020-02-21 | 1501 HOWE STREET, Vancouver, BC V6Z 2P8 | Building Permit | Building Permit (BP) | Addition / Alteration | Completed | Field Review - Addition / Alteration - #405 - Per the 2019 VBBL, to provide interior alterations to residential unit #405 on the 4th floor of this existing multiple dwelling building on site. Scope of work includes : remove partition walls, new partition walls and doors, and electrical work. OK for field review as per C.Yue on Jan 30/20 NOTE: Building inspector to determine on site if structural is required for partition removal. NOTE: Building sprinklered – Building inspector to determine on site if a separate sprinkler permit is required. Energy Upgrade: L2 - HVAC - Install timers (up to 60 minute), or humidistat for laundry room | 15000
PP-2020-00307 | 2020-02-06 | 1033 DAVIE STREET, Vancouver, BC V6E 1M5 | Plumbing Permit | Commercial | Renovation | Completed | Commercial - #200 - 2nd floor Interior alterations to combine office units #200 and #201 on the 2nd floor into one unit to be #200 for a Health Care Office tenant (Cardiology Clinic) in this existing commercial building on this site. Scope of work: remove/construct demising wall, partition walls, doors, millwork, finishes, ceiling work, lighting for new offices, 6 exam rooms, washroom, waiting area and stress test room. Electrical, mechanical, plumbing and sprinkler work. | NULL
GP-2020-01298 | 2020-05-20 | 2960 W 31ST AVENUE, Vancouver, BC V6L 2A4 | Gas Permit | Residential | New | Completed | Residential - final connection to range | NULL
BP-2020-01556 | 2020-08-26 | 1665 W BROADWAY, Vancouver, BC V6J 1X1 | Building Permit | Building Permit (BP) | Addition / Alteration | Completed | High Density Housing / Commercial - Addition / Alteration - See email from BLDG Inspector on document tab Interior alterations only to provide elevator modernization for the existing single stage, in this existing 7 storey office building( Group D). Ok for BP only as per CS Scope is: Replace fixtures in machine room and pit with new 4' LED fixtures c/w cages. Replace receptacles in machine room and pit with new GFCI receptacles. Relocate machine room light switch to inside the machine room. Replace existing elevator disconnects with new c/w auxiliary contacts and feeders to elevator controllers. Replace existing cab light disconnects with new c/w feeders to elevator controllers. Install ground wire from building ground to elevator machine room. Replace existing fire alarm panel with new, back box to be reused. Replace 20 pull stations with new addressable pull stations. Replace 20 smoke detectors with new addressable smoke detectors. Relocate one smoke detector at top of stairwell. Replace 17 heat detectors with new addressable heat detectors. Replace 2 duct smoke detectors with new addressable duct smoke detectors. Install relays in machine room for elevator recall. Verification. Main Recall level - 1st storey (Ground level - W Broadway), Alternate Recall level - Second Level Schedule B, Electrical & Architectural, Stephane F. Jacob, P. ENG, 604-435-5750 *** This permit has been issued under the requirements of the VBBL #12511 (2019) *** Building Review Branch Notes: - Intake During COVID-19 - Electrical Permit EP-2020-03804 - VBBL 2019 | 40000
EP-2020-03630 | 2020-05-19 | 4787 MARGUERITE STREET, Vancouver, BC | Electrical Permit | Residential | New | Completed | Installation / Repair - Residential - COMPLETE SECURITY ALARM - Installation of alarm and vacuum systems. To construct a 2 storey one-family dwelling with an open parking pad providing 1 parking space, and 3-car garage having vehicular access from the lane. Alternative Solution for To apply closed-cell, medium density, two-pound spray foam, thermal insulation, to the underside of the deck sheathing in lieu of venting roof spaces at Main Floor and Second Floor decks accepted under AL-2017-00023 1. A/C unit proposed in Rear Yard 2. Bar sink located in Lower Floor Rec Room 3. B1/B2. P. Eng. Alan Prahalad (604.831.1431) Structural & Geotechnical 4. BC Housing HPO Valuco Enterprises Ltd. (Xiaoming Patrick Gao) 778-863-7100 5. Covenant registered at the Land Title Office under CA6477268 | 990
EP-2020-03631 | 2020-05-15 | 3612 POINT GREY ROAD, Vancouver, BC V6R 1A9 | Electrical Permit | Residential | New | Expired | Temporary Power - Residential - To provide temporary power to this site. | NULL
EP-2020-03632 | 2020-05-15 | NULL | Electrical Permit | Commercial | New | Completed | Installation / Repair - Commercial - Install 15 amp 120 volt unmetered pole service for Telus microcell | 1000
EP-2020-03639 | 2020-05-19 | 2780 E BROADWAY, Vancouver, BC V5M 1Y8 | Electrical Permit | Commercial | Tenant Improvement | Completed | Installation / Repair - Commercial - Installation of low voltage DDC controls system. Building permit work description: Interior alteration to create a new social services center (D) on the second floor of this existing mixed use commercial building. The second floor will have two tenant spaces. | 160000
EP-2020-03637 | 2020-05-19 | 2890 E HASTINGS STREET, Vancouver, BC | Electrical Permit | Commercial | Tenant Improvement | Completed | Installation / Repair - Commercial - To disconnect the electrical from 2 canopy Icon signs and LED red band on the North Canopy to allow for the repairs to the canopy to be done. Once all repairs are completed, to reconnect the Icon signs and re-install the LED red band back on the canopy.No building permit for it is just to repair the roten sections of the canopy | 3100
EP-2020-03634 | 2020-05-15 | NULL | Electrical Permit | Commercial | New | Completed | Installation / Repair - Commercial - Install 15 amp 120 volt unmetered pole service for Telus microcell | 1000
EP-2020-03636 | 2020-05-15 | NULL | Electrical Permit | Commercial | New | Completed | Installation / Repair - Commercial - Install 15 amp 120 volt unmetered pole service for Telus microcell | 1000
EP-2020-03641 | 2020-05-15 | NULL | Electrical Permit | Commercial | New | Completed | Installation / Repair - Commercial - Install 15 amp 120 volt unmetered pole service for Telus microcell | 1000
EP-2020-03642 | 2020-05-15 | NULL | Electrical Permit | Commercial | New | Completed | Installation / Repair - Commercial - Install 15 amp 120 volt unmetered pole service for Telus microcell | 1000
EP-2020-00773 | 2020-02-04 | 550 BURRARD STREET, Vancouver, BC V6C 2B5 | Electrical Permit | Commercial | Tenant Improvement | Completed | Installation / Repair - Commercial - Low Voltage Data and Communications Installation #400 Interior alteration for tenant improvement for this existing office (shell) full floor tenant #400 in this existing commercial building on this site. | 27000
PP-2020-00308 | 2020-02-06 | 3038 BALSAM STREET, Vancouver, BC V1V 1V1 | Plumbing Permit | Residential | New | Completed | Residential - To construct a 2 storey laneway house building with an open parking pad, providing 1 parking space, and an attached garage, providing 2 parking spaces, having vehicular access from the lane. | NULL
EP-2020-00776 | 2020-02-07 | 1528 COMOX STREET, Vancouver, BC V6G 1P2 | Electrical Permit | Commercial | Tenant Improvement | Completed | Installation / Repair - Commercial - Voluntary upgrade of existing fire alarm system as per Bulletin 2018-004-BU/EL Option #1 C: The existing fire alarm system will be replaced with a new fully addressable, single-stage system including the fire alarm control panels and all related fire alarm devices, with the exception of the fire bells which are to remain. New devices are to be installed utilizing existing locations and wiring, including outlet boxes and conduit. Fire alarm system operation, sequence of operation is to remain as per existing. Fire alarm system to remain fully functional during replacement. Complete verification of the FAS in conformance with CAN/ULC S537. | 22579
DB-2020-00352 | 2020-07-24 | 2789 W 39TH AVENUE, Vancouver, BC V6N 2Z3 | Building Permit | Development and Building Permit (DB) | Addition / Alteration | Completed | Field Review - Addition / Alteration - To permit a change of use to a one family dwelling with secondary suite on this existing inside with lane site. Existing 3 car garage to remain at rear with access from the lane. Scope to include: Interior alterations to remove and add some walls, all non-load bearing and to legalize the suite created in the rear portion of the main floor. Wok-Kitchen permitted as kitchen for suite. #1 - 2789 W 39th Av - One Dwelling #2 - 2789 W 39th Av - Secondary Suite (northwest portion of the 1st storey) Addresses assigned per approved plans. Fire and Emergency street access to the secondary suite is from the east side. Street access must be provided and maintained at all time. The building addresses are to be posted and to be visible from the street in accordance with the Building By-law. Note: - No strata-titling will be permitted. - This is a two-storey building pursuant to the Zoning and Development By-law. - An annual Vancouver Business License must be obtained prior to the rental of this approved one-family dwelling and/or secondary suite on this site. - Provide minimum headroom of 6’-6” over 80% of the suite area and all exit routes. - Smoke alarms to be installed in compliance with Subsection 9.10.19., Division B of the Vancouver Building By-law (2019) - Carbon monoxide alarms shall be installed in conformance to Subsections 6.2.4. and 9.32.4., Division B of the Vancouver Building By-law - Energy efficiency upgrade to be in conformance with Table 11.2.1.4. of the Vancouver Building By-law OK For Field Review Per - A.Campbell - Jan.30.2020 | 5000
GP-2020-00305 | 2020-02-06 | 1391 E 35TH AVENUE, Vancouver, BC V5W 1C2 | Gas Permit | Residential | New | Completed | Residential - Install (1) tankless hot water heater 199,000btu, (1) BBQ outlet, (1) range 100,000btu To construct a 1 storey + crawl space laneway house building with an open parking pad, providing 1 parking space, having vehicular access from the lane. | NULL
EP-2020-00777 | 2020-02-06 | 307 W PENDER STREET, Vancouver, BC V6B 1T3 | Electrical Permit | Commercial | Tenant Improvement | Completed | Installation / Repair - Commercial - Demo wiring as required. Install: 28 duplex receptacles. 2 hardwire connections for water coolers. 1 separate circuit for washing machine. 1 208 volt 30 amp circuit for dryer. 5 Cat 6 data outlets (terminated both ends). 1 Cat 6 data outlet for VOIP (terminated both ends). 2 Cat 6 Wifi ceiling locations (terminated both ends). 1 100amp 3 phase 42 circuit panel (c/w main breaker). 2 GFCI receptacles. 14 L1 adjustable LED wafer lights. 10 L3 round 22watt LED pendants. 9 L4a 4’ FSS LED strip lights (in closed rooms). 16 L4b 8’ FSS LED strip lights (in the open area). 4 3way vacancy sensors. 8 vacancy sensors 2 combination exit signs. 1 dryer fan connection (c/w dryer interlock). 1 connection to AC-1. 1 connection to HRV-1. 1 connection to CU-1. 1 connection to DHWT. 1 connection re circulation pump AMENDMENT: April 20, 2020 Relocate existing fire alarm devices within tenant space. Building permit work description: Interior alterations and change of use from Office (Group D) to Fitness Centre (Group A2 - Low Occupant Load, classified as Group D per 3.1.2.6) for this new tenant in this basement of the existing 3-storey plus basement building. Scope of work: demo & relocation of interior partitions, doors, and millwork, install 4 new showers and gym equipment, new lighting and plumbing work, new flooring and painting throughout. Ok for field review per Paolo Volpi Heritage not required for interior work in lower floor. Schedule B Mechanical & Plumbing submitted per James Y. P. Lee, 604-689-1915 This work has been designed to VBBL 2014 | 30000
EP-2020-00780 | 2020-03-05 | 1319 SE MARINE DRIVE, Vancouver, BC V5X 4L1 | Electrical Permit | Commercial | New | Completed | Installation / Repair - Commercial - New, to supply and install one burglar alarm system Building permit work description: Building Permit for DP-2018-01030 Including the Letter of Operation from Light and Love Home and The Church of God in Vancouver stamped "RECEIVED" on March 18, 2019, to perform interior and exterior alterations and change of use from retail to: - social service with accessory church and office (consolidated units #1319/1321); for the exclusive use of Light and Love Home and The Church of God in Vancouver in this in this existing mixed-use building, providing 16 parking spaces having vehicular access from the North lane. | 800
SP-2020-00196 | 2020-02-06 | 1919 BEACH AVENUE #PH, Vancouver, BC | Sprinkler Permit | Commercial | Renovation | Completed | Commercial - #1800-PH relocating 11 sprinklers #1800 - PH - Interior alterations to provide improvement to this existing unit #1800 in this existing multiple dwelling building on this site. Scope of work to include: Renovation of the kitchen, removing some non-load-bearing walls, reinstate the laundry/storage room. Updates to the master bathroom, removing tub and replacing with shower. Cosmetic upgrades throughout. OK For Field Review per - A.Campbell - Nov.1.2019 The work was designed to Vancouver Building Bylaw 2014 Energy Upgrade: L2 - Appliances - Upgrade to an Energuide/Energy Star appliance (washer; dryer) | NULL
EP-2020-00781 | 2020-01-31 | 3622 W 4TH AVENUE, Vancouver, BC V6R 1P1 | Electrical Permit | Commercial | Renovation | Completed | Installation / Repair - Commercial - LIGHTING, PLUGS, EXITS,BATHROOM *Amend 03/26/2020** Electrical Declaration has been uploaded to the application documents | 3000
EP-2020-00784 | 2020-02-04 | 1568 E 11TH AVENUE, Vancouver, BC | Electrical Permit | Residential | Renovation | Completed | Installation / Repair - Residential - BATHROOM RENO: adding pot lights, adding vanity lights, GFCI plugs | 3000
EP-2020-00815 | 2020-02-13 | 549 E 28TH AVENUE, Vancouver, BC V5V 2N4 | Electrical Permit | Residential | Renovation | Completed | Installation / Repair - Residential - Complete wiring of renovated home Building permit scope of work: Addition/alteration to an existing 1FD to chabge to a 1FD+SS. Scope of work to include: remove existing roof deck that will be replaced with a new deck within the allowable building depth. The interior layout of the existing main and basement floors will be modified with a new stair connecting basement, main and upper floor. New windows will be installed with some existing windows kept in place. The existing one bedroom secondary suite located on the basement level will be modified to accommodate two-bedrooms. The existing exterior stucco will remain ans be repaired and patched to suite. Building to be sprinklered NFPA 13-D Enhanced ************* Amend: March 25th, 2020 -Please amend permit to include low voltage wiring (data and cable vision) in main dwelling and suite. Total of 8 runs Value $ 450.00 | 18450
EP-2020-03643 | 2020-05-15 | NULL | Electrical Permit | Commercial | New | Completed | Installation / Repair - Commercial - Install 15 amp 120 volt unmetered pole service for Telus microcell | 1000
EP-2020-03645 | 2020-05-19 | 2985 VIRTUAL WAY, Vancouver, BC V5M 4X7 | Electrical Permit | Commercial | Addition | Completed | Installation / Repair - Commercial - adding power for one Fan coil and demo power for two Fan coils.Meeting room 305 & 304 | 1290
EP-2020-03651 | 2020-05-19 | 1095 W PENDER STREET, Vancouver, BC V6E 2M6 | Electrical Permit | Commercial | Tenant Improvement | Completed | Installation / Repair - Commercial - 20th floor - portion of 20th floor - Demo 3 receptacles. Building permit work description: 20th floor - portion of 20th floor Interior alterations to provide tenant improvements for the existing office tenant (US Consulate occupying several floors) in this existing mixed use building. Scope of work is for a portion of the 20th floor only. Main reception is on the 19th floor (#1950). #1950 (US Consulate occupying several floors, scope of work for a portion of 20th floor only) Scope of work: remove one partition wall, patch and repair wall, new finishes and electrical work. TENANT: American Consulate General Office Building Sprinklered - Separate sprinkler permit required for proposed sprinkler work. Processed Thru FIT Note: Energy trigger not required; BOMA BESt building. | 357
EP-2020-03646 | 2020-05-15 | NULL | Electrical Permit | Commercial | New | Completed | Installation / Repair - Commercial - Install 15 amp 120 volt unmetered pole service for Telus microcell | 1000
EP-2020-03649 | 2020-05-15 | NULL | Electrical Permit | Commercial | New | Issued | Installation / Repair - Commercial - Install 15 amp 120 volt unmetered pole service for Telus microcell | 1000
EP-2020-03653 | 2020-05-29 | 396 E 17TH AVENUE, Vancouver, BC V5V 1A8 | Electrical Permit | Residential | New | Completed | Installation / Repair - Residential - Solar Rough In - Only Building Permit amendment to follow at a later date. -per Jason Rowley | 1500
EP-2020-03652 | 2020-05-15 | NULL | Electrical Permit | Commercial | New | Completed | Installation / Repair - Commercial - Install 15 amp 120 volt unmetered pole service for Telus microcell | 1000
EP-2020-03654 | 2020-05-19 | 846 W 13TH AVENUE, Vancouver, BC V5Z 1P2 | Electrical Permit | Residential | Renovation - Dwelling Unit(s) only | Completed | Installation / Repair - Residential - Electrical work to rewire receptacles, appliance electrical and lighting in kitchen area for new kitchen layout. Addition of electrical floor heating to kitchen area. Building permit work description: 846 W 13th Ave Interior alterations on the main floor only of unit 846 W 13th of this existing 2-family dwelling building. Scope of work includes changes to non-loadbearing partition walls in kitchen area, update bathroom, and finishes throughout main floor; energy upgrade in accordance with Article 11.2.1.4 of the Vancouver Building By-law. Building envelope air sealing and upgrading attic insulation are required. REUP prepared by Navdeep Dhaliwal (Capital Home Energy) 604.773.0673 Note: This permit is for alterations to improve the main floor only. Any unauthorized work on this site, existing or otherwise, is neither recognized nor approved and may be subject to enforcement action. | 3500
DB-2020-01557 | 2020-10-27 | 2426 W 14TH AVENUE, Vancouver, BC V6K 2W5 | Building Permit | Development and Building Permit (DB) | Addition / Alteration | Completed | Low Density Housing - Addition / Alteration - 2426 W 14th Exterior/Interior alterations and to change use from one family dwelling with secondary suite to one family dwelling and to replace the existing roof/gable to match existing due to fire damage to this existing one family dwelling building. Scope of work to insulate the exterior wall/roof, to replace 2nd floor windows in the existing openings, to replace rear patio doors on main floor, to replace all drywall on all floors, and to replace new electrical/plumbing work. Notes: - Exterior finishing, colours, and framing member sizes to match original development permit DE404412 and building permit BU413875 - Structural and Geotechnical Schedule B rcvd J Allester 604.228.0518 - Architectural Schedule B rcvd J Reynel-Gracia 778.998.0709 - Entire building to be sprinklered to NFPA 13-D Enhanced - Energy efficiency upgrade to be in conformance with Table 11.2.1.4. of the Vancouver Building By-law | 540000
EP-2020-00785 | 2020-02-11 | 186 W 44TH AVENUE, Vancouver, BC V5Y 2V4 | Electrical Permit | Residential | Renovation | Completed | Installation / Repair - Residential - Electrical work has been done without an electrical permit. I have checked the work and am arranging for an electrical inspection. Interior and exterior alterations to renovate the kitchen in this existing one family dwelling on this site. Exterior scope of work includes relocate rear door, reconfigure existing rear stair and landing, add gas firepit, enlarge window in garage, alter plumbing, gas and electrical wiring. | 3600
EP-2020-00786 | 2020-02-07 | 2003 E HASTINGS STREET, Vancouver, BC V5L 1T9 | Electrical Permit | Commercial | Renovation | Completed | Installation / Repair - Commercial - tenant improvement for dental office, branch circuits, lighting , exit and EM lighting, data wiring To permit interior alterations and change the use from Retail (Group E) to Health Care Office (Dental Clinic) Group D in this existing 3 storey mixed use building on this site. Scope of work to include: New interior partitions to create new dental offices. Updates to electrical, plumbing and finishes throughout. | 25000
PP-2020-00310 | 2020-02-06 | 4083 W 18TH AVENUE, Vancouver, BC V6S 1B9 | Plumbing Permit | Residential | New | Completed | Residential - 1 outside sump no pump To construct a 2 storey + cellar one-family dwelling with a secondary suite located in the cellar with an open parking space at the rear, providing 1 parking space, having vehicular access from the lane. | NULL
GP-2020-00312 | 2020-02-06 | 1529 W 35TH AVENUE, Vancouver, BC V6M 1H1 | Gas Permit | Residential | New | Issued | Residential - to install1 boiler 2 range 1 fireplace 1 bbq fireplace piping only To construct a 2 storey + cellar one-family dwelling with a detached accessory building (garage), at the rear providing 3 parking spaces, having vehicular access from the lane. | NULL
EP-2020-02969 | 2020-05-01 | 138 W 6TH AVENUE, Vancouver, BC V5Y 1K6 | Electrical Permit | Commercial | Renovation | Completed | Installation / Repair - Commercial - Retrofitting in parkade and common areas to LED | 18321.48
EP-2020-03655 | 2020-05-15 | NULL | Electrical Permit | Commercial | New | Completed | Installation / Repair - Commercial - Install 15 amp 120 volt unmetered pole service for Telus microcell | 1000
EP-2020-03656 | 2020-05-15 | NULL | Electrical Permit | Commercial | New | Completed | Installation / Repair - Commercial - Install 15 amp 120 volt unmetered pole service for Telus microcell On pole outside 395 Alexander St. | 1000
EP-2020-03657 | 2020-05-15 | NULL | Electrical Permit | Commercial | New | Completed | Installation / Repair - Commercial - Install 15 amp 120 volt unmetered pole service for Telus microcell On pole outside 1239 Georgia ST W | 1000
EP-2020-03659 | 2020-05-15 | NULL | Electrical Permit | Commercial | New | Completed | Installation / Repair - Commercial - Install 15 amp 120 volt unmetered pole service for Telus microcell On pole outside 300 Water St | 1000
EP-2020-03661 | 2020-05-20 | 3494 W 22ND AVENUE, Vancouver, BC V6S 1J2 | Electrical Permit | Residential | Renovation | Completed | Installation / Repair - Residential - upgrade service from 100 amps to 200 amps with duplex meter base new secondary suite and new wiring for suite according to prints new wiring for kitchen upstairs and some new switches and plugs adding additional pot lights and bathroom fans new low voltage wiring Building permit work description: Interior alterations only and a change of use to an One-Family Dwelling with Secondary Suite on the main floor and to provide improvements to the existing bathroom on the upper floor of this existing building. Scope of work also includes exterior alterations to change the suite entry door from 2'-8" wide to 3'-0" wide. Note: - No strata-titling will be permitted. - This is a two-storey building pursuant to the Zoning and Development By-law. - An annual Vancouver Business License must be obtained prior to the rental of this approved one-family dwelling and/or secondary suite on this site. - Provide minimum headroom of 6’-6” over 80% of the suite area and all exit routes. - Smoke alarms to be installed in compliance with Subsection 9.10.19., Division B of the Vancouver Building By-law (2019) - Carbon monoxide alarms shall be installed in conformance to Subsections 6.2.4. and 9.32.4., Division B of the Vancouver Building By-law - Energy efficiency upgrade to be in conformance with Table 11.2.1.4. of the Vancouver Building By-law OK for field review and to include reference drawing sheet #1 and #2 from DP50121/BP49269 with this application as per Mike Carstairs, April 22, 2020. | 14000
EP-2020-00788 | 2020-01-31 | NULL | Electrical Permit | Commercial | NULL | Expired | Movie Set / Filming - Filming Feb 17 2020 to March 17 2020 To allow for Movie Set/Filming Applicant shall provide completed Contractor Declaration form, and dates of filming and associated location(s) to csinspection.clerks@vancouver.ca prior to the commencement of filming. Visit vancouver.ca/inspections for more details. | NULL
EP-2020-00792 | 2020-02-18 | 6457 GLADSTONE STREET, Vancouver, BC V5P 4E4 | Electrical Permit | Residential | Addition | Completed | Installation / Repair - Residential - Installing Car Charger. | 700
GP-2020-00313 | 2020-03-06 | 645 E 47TH AVENUE, Vancouver, BC V5W 2B5 | Gas Permit | Commercial | Renovation | Completed | Commercial - HWT re&re No soil disturbance or alteration of grades is permitted to take place under this permit Work under this permit does not authorize excavation, including the disturbance of soils. Should work necessitate excavation or the disturbance of soils, please consult the Archaeological Branch of British Columbia for the necessary approvals. | NULL
PP-2020-00311 | 2020-01-31 | 1541 W BROADWAY, Vancouver, BC V6J 1W7 | Plumbing Permit | Commercial | Renovation | Completed | Commercial - 503 - 5th floor renovation 1 sink/ dishwasher AMENDMENT: February 10, 2020 Add one tank drain | NULL
BP-2020-00355 | 2020-03-04 | 2929 E 22ND AVENUE, Vancouver, BC V5M 2Y3 | Building Permit | Building Permit (BP) | Addition / Alteration | Completed | Field Review - Addition / Alteration - Exterior alterations to replace the existing flat roof and skylights over the Pool portion of the existing Community Centre (A2) building (Building 1). Ok for field review per Colin Ross Jan 31, 2020 No DP required for repair/replacing components with color and materials to match existing. Schedule B Architectural and Schedule D Building Envelope has been submitted by Ana Gutierrez, P. Eng., Tel: 604 295-8070. Notes: Energy Upgrade: E1 - BEnv - Reduce air leakage of all Glazing & Doors (per 5.4.3.2 of ASHRAE 90.1-2016) Rev #1 issued June 4, 2020 / R. Foster - Add to scope of work - replace Gym roof and skylights | 410000
PP-2020-01594 | 2020-06-15 | 1655 E 11TH AVENUE, Vancouver, BC V5N 1Y8 | Plumbing Permit | Residential | New | Completed | Residential - one sump installation infront of the house | NULL
EP-2020-03663 | 2020-05-19 | 4427 W 11TH AVENUE, Vancouver, BC V6R 2M2 | Electrical Permit | Residential | New | Completed | Installation / Repair - Residential - LWH - COMPLETE SECURITY ALARM - Security alarm, cable, telephone, data, doorbell To construct a 2 storey laneway house building with 1 open parking pad having vehicular access from the 20' Lane. Note: This is a 1 ½ storey building pursuant to the Zoning & Development By-law. 1. Covenant not required with existing house 2. No Strata Titling permitted 3. No A/C Unit proposed 4. Schedule B: (K.J. Ma) P.Eng (604.599.8890) Structural & Geotechnical 5. HPO: Residential Builder- (Phileo Enterprise Corp) | 1400
GP-2020-01303 | 2020-05-19 | 5867 BATTISON STREET, Vancouver, BC V5R 4M7 | Gas Permit | Residential | New | Completed | Residential - 2FD+SS - Gas work To construct a 2 storey two-family dwelling with a secondary suite located in the Cellar ($765,250.00) with a detached accessory building (2 car garage) ($10,000), and 1 open parking over gravel at the rear providing 3 parking spaces total , having vehicular access from the lane. 1. Covenant registered at the Land Title Office under CA8018561 2. Two A/C Unit proposed at rear yard 3. No bar sink proposed 4. Schedule B: (Beerinder Sidhu M.Eng) P.Eng (604.339.0034) Structural & Geotechnical 6. BC Housing (New Golden Developments Ltd) | NULL
EP-2020-03678 | 2020-05-19 | 3295 RENFREW STREET, Vancouver, BC V5M 3L2 | Electrical Permit | Residential | Renovation | Completed | Installation / Repair - Residential - adding smoke alarms throughout an existing home. Building permit work description: Interior and exterior alterations to this existing one family dwelling approved by the Board of Variance under approval Z35472. Scope of work includes enclosed rear porch and second floor deck. Notes: 1. Engineer stamped drawings show new added space meets the 2014 VBBL for R28 exterior walls. No other work being done other than the new added space and therefore a REUP is not required. Any future renovations will be reassessed and may require a REUP depending on scope of work. 2. Schedule B - STR/GEO - Julian Bozsik, P.Eng - 604 431 0055. 3. All construction activity or work, storage of equipment, materials and/or debris, to be limited to the extent of paved driveway areas on private property. No work or alteration to landscape or softscape areas permitted. 4. Issued under VBBL 2014. | 500
GP-2020-01305 | 2020-05-19 | 6072 WILTSHIRE STREET, Vancouver, BC V6M 3L9 | Gas Permit | Residential | Renovation | Completed | Residential - Re Re Furnace and hot water tank | NULL
PP-2020-01599 | 2020-05-22 | 1509 W BROADWAY, Vancouver, BC | Plumbing Permit | Commercial | Tenant Improvement | Completed | Commercial - Install back flow assembly for dishwasher | NULL
SP-2020-00791 | 2020-05-21 | 6250 TYNE STREET, Vancouver, BC V5S 3L4 | Sprinkler Permit | Residential | New | Completed | Residential - To construct a 2 storey with a Secondary suite located in the cellar, providing 1 surface parking space next to the LWH, having vehicular access from the lane. Note: This is a 2 storey building pursuant to the Zoning and Development By-Law. - Covenant registered at the Land Title Office under CA7856403 - No strata titling permitted. - A/C proposed in Rear Yard. - No second Bar Sink proposed. - B1/B2. Antony Wang, P.Eng (604.618.6236) Structural - B1/B2. Heqing Jian, P.Eng (778.987.7461) Geotechnical - HPO: JB Pacific Homes Limited - No mechanical equipment is permitted in attic. | NULL
SP-2020-00793 | 2020-05-25 | 622 E 54TH AVENUE, Vancouver, BC V5X 1L6 | Sprinkler Permit | Residential | New | Completed | Residential - To construct a two-storey two-family dwelling with a detached accessory building (garage) at the rear providing 2 parking spaces, having vehicular access from the lane. Note: This is a 2 storey building pursuant to the Zoning and Development By-Law 1. A/C units proposed in rear yard. 2. Bar sinks (2) proposed in basement 3. Schedule B: Md. Shahidul Alam P.Eng (6046537475) Structural & Geotechnical 4- HPO: Residential Builder- Dod Construction Ltd. | NULL
SP-2020-00833 | 2020-05-27 | 845 W 17TH AVENUE, Vancouver, BC V5Z 1V3 | Sprinkler Permit | Residential | New | Completed | Residential - To construct a 2 storey + cellar one-family dwelling with a secondary suite ($697,000) located in the cellar Note: This is a 2 storey building pursuant to the Zoning and Development By-Law Note: parking is provided under the laneway house permit DB-2019-02672 1- Covenant registered at the Land Title Office under CA7577436 2- No strata titling permitted 3- proposed bar sink in cellar 4- A/C unit proposed in rear yard 5- Schedule B: Jason hui P.Eng (778-319-3403) Structural & Geotechnical 4- HPO: Residential Builder- double star enterprises Ltd. Address Note: Addresses have been assigned per the approved plans, access to the secondary suite is from the west side. This access must be provided & maintained at all times and the building addresses posted to be visible from the street in accordance with the Building By-law. | NULL
SP-2020-00832 | 2020-05-27 | 841 W 17TH AVENUE, Vancouver, BC V5Z 1V3 | Sprinkler Permit | Residential | New | Completed | Residential - To construct a 2 storey laneway house building with an attached garage and 1 open parking pad, providing a total of 2 parking spaces, having vehicular access from the lane. Note: This is a 1 ½ storey building pursuant to the Zoning & Development By-law 1. Covenant registered at the Land Title Office under CA7577436 2. No Strata Titling permitted 4. A/C unit proposed in rear yard 4. Schedule B: Jason Hui P.Eng (778-319-3403) Structural & Geotechnical 5. HPO: Residential Builder- double star enterprises Ltd. | NULL
PP-2020-01602 | 2020-05-20 | 1384 W 58TH AVENUE, Vancouver, BC V6P 1W2 | Plumbing Permit | Residential | New | Completed | Residential - Plumbing for LWH | NULL
PP-2020-01660 | 2020-05-25 | 7450 CARTIER STREET, Vancouver, BC V6P 1W2 | Plumbing Permit | Residential | New | Issued | Residential - Plumbing for laneway To construct a 2 storey laneway house building with an attached garage and 1 open parking pad, providing a total of 3 parking spaces, having vehicular access from the lane | NULL
SP-2020-00794 | 2020-05-25 | 3788 W 8TH AVENUE #109, Vancouver, BC V6R 1Z3 | Sprinkler Permit | Residential | Renovation - Dwelling Unit(s) only | Completed | Residential - #109 - 3788 W 8TH Ave Exterior and interior alterations to provide improvements to this dwelling unit #109 on the ground floor in this existing multiple dwelling building on this site. Exterior alterations is to replace the existing sliding door in the south side with french door and change the sliding door in the west side to a window. | NULL
EP-2020-03668 | 2020-05-17 | 7312 VICTORIA DRIVE, Vancouver, BC V5P 3Z3 | Electrical Permit | Residential | New | Expired | Temporary Power - Residential - To provide temporary power to this site. | NULL
PP-2020-01603 | 2020-06-16 | 2442 W 20TH AVENUE, Vancouver, BC V6L 1G7 | Plumbing Permit | Residential | New | Completed | Residential - Plumbing of a Laneway House To construct a 2 storey laneway house building with an attached garage and 1 open parking pad, providing a total of 2 parking spaces, having vehicular access from the lane | NULL
GP-2020-00314 | 2020-02-06 | 3167 W 5TH AVENUE, Vancouver, BC V6K 1V1 | Gas Permit | Residential | Renovation | Completed | Residential - install 1 direct vent natural gas fireplace insert | NULL
PP-2020-00312 | 2020-02-03 | 2711 ALAMEIN AVENUE, Vancouver, BC V6L 1S1 | Plumbing Permit | Residential | New | Completed | Residential - Lay outside sewer piping (120 ft) from laneway house to property line. OUTSIDE WORK PERMITTED ONLY | NULL
BP-2020-00357 | 2020-02-28 | 1918 WATERLOO STREET, Vancouver, BC V6R 3G6 | Building Permit | Building Permit (BP) | Addition / Alteration | Completed | Field Review - Addition / Alteration - Interior alterations to restore use of existing building to Multiple Conversion dwelling with two dwelling units. Scope of work includes add interconnection in basement. OK for field review per L.Telefson, Jan.31, 2020 Notes: 1. Schedule B (Structural) may be required as determined by District Building Inspector. 2. This permit is for alterations to the basement area only. Any unauthorized work on this site, existing or otherwise, is neither recognized nor approved and may be subject to enforcement action. 3. Remove the hood fans, ranges, and all associated wiring up to the supply breaker in the unauthorized suites on the lower floor. Any discontinued domestic water pipes and drainage pipes related to the removal of the unauthorized suites to be permanently capped off. | 8200
GP-2020-00316 | 2020-01-31 | 7196 CAMANO STREET, Vancouver, BC V5S 4B9 | Gas Permit | Residential | Renovation | Completed | Residential - HWT RE AND RE | NULL
PP-2020-00313 | 2020-02-06 | 3249 QUESNEL DRIVE, Vancouver, BC V6S 1Z7 | Plumbing Permit | Residential | Addition | Completed | Residential - replace sewer line | NULL
GP-2020-00317 | 2020-02-06 | 2120 FERNDALE STREET, Vancouver, BC V5L 1Y4 | Gas Permit | Residential | Renovation | Completed | Residential - water heater r and r | NULL
PP-2020-00314 | 2020-02-06 | 2777 KINGSWAY, Vancouver, BC V5R 5H7 | Plumbing Permit | Commercial | Renovation | Completed | Commercial - Installation of 1 new backflow device | NULL
EP-2020-00795 | 2020-02-06 | 970 GEORGE STREET, Vancouver, BC V1V 1V1 | Electrical Permit | Commercial | Tenant Improvement | Completed | Installation / Repair - Commercial - Provide power for Coffee Roaster First tenant improvements for a new manufacturing bakery and coffee roastery with ancillary retail food facility (maximum 16 seats) and office spaces at 970 George St. in this mixed-use building currently under construction. | 1000
EP-2020-00796 | 2020-02-06 | 2487 TURNER STREET, Vancouver, BC V5K 2E7 | Electrical Permit | Residential | Renovation | Completed | Installation / Repair - Residential - 200 amps service upgrade from 100 amps, kitchen circuits relocation, pot-lights installation ** Amend 02/20/2020** two exterior motion sensor light wiring and installation,3 new receptacles in the bedrooms upstairs, one light and switch in the living room, relocate the main and 2nd-floor circuits from the basement panel to the new main panel. ***** Amend: Feb. 24th: should be upgrade service selected ** Amend 02/28/2020** Add $3,800 installation value | 11600
DB-2020-00361 | 2021-05-27 | 2115 W 18TH AVENUE, Vancouver, BC V6L 1A3 | Building Permit | Development and Building Permit (DB) | New Building | Issued | Low Density Housing - New Building - This Building Permit will remain in a suspended status until the associated (green) Demolition Permit BP-2020-00789 is completed To construct a 2 storey + basement/cellar one-family ($1,340,500.00) with a detached existing accessory building (garage) having vehicular access from the lane. The entire building, INCLUDING THE ATTACHED GARAGE (if applicable), to be sprinklered to NFPA 13D. 1. No Strata Titling permitted 2. No A/C Unit proposed 3. Schedule B: (Bill Louwerse) P.Eng (604.853.8522) Structural 4. Schedule B: (Matthew Yip) P.Eng (778.730.1747) Geotechnical 5. HPO: Residential Builder- (1052296 BC Ltd. ) Note: This is a 2 storey building pursuant to the Zoning and Development By-Law Address Information: 2115 W 18th Av - One Family Dwelling (basement, 1st and 2nd storey) Addresses have been assigned per the approved plans, access to the rear unit is from the South side. This access must be provided & maintained at all times and the building addresses posted to be visible from the street in accordance with the Building By-law. **THIS PERMIT HAS BEEN ISSUED UNDER THE REQUIREMENTS OF VBBL #12511 (2019).** | 1340500
EP-2020-03672 | 2020-05-19 | 6832 FLEMING STREET, Vancouver, BC V5P 3H5 | Electrical Permit | Residential | New | Completed | Installation / Repair - Residential - 1FD+SS - COMPLETE SECURITY ALARM - Alarm System, CCTV Camera System, TV/TEL./DATA Wiring, Doorbells And Central Vacuum Systems. To construct a 2 storey one-family dwelling with a secondary suite located in the North-East side of Basement and 2 parking spaces at rear yard with laneway house 1- Covenant registered at the Land Title Office under CA7913960 2- No strata titling permitted 3- A/C unit proposed at rear yard 4- Schedule B, Shambu N. Biswas (604-250-8666) Architectural, Structural & Geotechnical 5- HPO - Sian Group Investment Inc. (604-322-7100) AMEND: OCT 27/2020 INCREASE JOB VALUE TO $5000 | 5000
EP-2020-03673 | 2020-05-19 | 6836 FLEMING STREET, Vancouver, BC V5P 3H5 | Electrical Permit | Residential | New | Completed | Installation / Repair - Residential - LWH - COMPLETE SECURITY ALARM - Alarm Wiring, TV/TEL./DATA WIRING and Doorbell To construct a 1.5 storey laneway house building with an attached garage providing 1 interior parking space + 1 on grade parking space, having vehicular access from the lane. Note: This is a 1 1/2 storey building pursuant to the Zoning & Development By-law 1. Covenant registered at the Land Title Office under (CA7913960) 2. No Strata Titling permitted 3. No A/C proposed 4. Schedule B, Shambu N. Biswas (604-250-8666) Architectural, Structural & Geotechnical 5. HPO - Sian Group Investment Inc. (604-322-7100) | 800
PP-2020-01604 | 2020-05-20 | 3776 W 38TH AVENUE, Vancouver, BC V6N 2Y2 | Plumbing Permit | Residential | New | Completed | Residential - to install new plumbing fixtures To construct a 2 storey + cellar one-family dwelling with an existing detached accessory building (garage) at the rear providing 2 parking spaces, having vehicular access from the lane. 1. No Strata Titling permitted 2. A/C Unit proposed at rear park (Sunken patio) 3. Bar sink located in cellar 4. Schedule B: (Tarek A. EL- Amoury) P.Eng (604.336.5080) Structural & Geotechnical 5. Schedule B: (Tarek A. EL- Amoury) P.Eng (604.336.5080) Architectural 6. BC Housing (0820163 BC Ltd) (604-720-9692) This is a 2 storey building pursuant to the Zoning and Development By-Law ******THIS PERMIT HAS BEEN ISSUED UNDER THE REQUIREMENTS OF VBBL 2014 AND THE GREEN HOMES PROGRAM****** All rooms adjacent to East and West exposing building face shall be sprinklered. "Combustible projections or roof soffits on an exposing building face shall not project to less than .45m from the property line and shall be in compliance with VBBL 2014 9.10.15.5.(9) The entire building, INCLUDING THE ATTACHED GARAGE (if applicable), to be sprinklered to NFPA 13D. Any alterations or conversions to the attached garage (if applicable) to habitable living space shall not be permitted without first obtaining the approval of the Director of Planning and the Chief Building Official. Thermal protection measures and Laneway house design guidelines shall be required to be met prior to the approval of the conversion. Principle Dwelling: 3776 W 38TH AVENUE | NULL
SP-2020-00795 | 2020-05-21 | 5860 EAST BOULEVARD, Vancouver, BC V6M 3V3 | Sprinkler Permit | Commercial | Tenant Improvement | Completed | Commercial - add a new sprinkler head for new washroom Interior alterations to change of use from retail to General Office and provide first tenant improvements to a new office tenant in this unit 5860 East Boulevard on the ground floor of this existing mixed-use building on this site. OK for field review as per Jamie Zhang, Feb.20/20 Scope of work includes new walls for accessible washroom, glazing panels and glazed door, lighting, plumbing and painting This application does not include any of the following: 1. Not more than 20 sprinklers (add, relocate, or remove), 2. hydraulic calculations, 3. change in occupancy and /or hazard classification, 4. warehouse storage arrangements, 5. mobile compact storage arrangements, 6. alternative solutions, 7. changes to the sprinkler system supply piping (e.g. valves, mains, cross-mains, branch-lines, etc.), or 8. flexible sprinkler pipe. | NULL
PP-2020-01606 | 2020-05-27 | 1938 COMMERCIAL DRIVE, Vancouver, BC | Plumbing Permit | Commercial | Addition | Completed | Commercial - Installation of Backflow Prevention Devices | NULL
EP-2020-03679 | 2020-05-19 | 479 E 58TH AVENUE, Vancouver, BC V5X 1W1 | Electrical Permit | Residential | New | Completed | Installation / Repair - Residential - All kind of electrical electrical work (120/240 voltage) for new house. Building permit work description: 2 STOREY 1FD + SS + LWH To construct a 2 storey one-family dwelling with a secondary suite located in the Basement with 1 open parking over gravel, providing 1 parking space, having vehicular access from the 20' Lane. **A/C Unit proposed at rear yard **Bar sink located in basement This is a 2 storey building pursuant to the Zoning and Development By-Law ******THIS PERMIT HAS BEEN ISSUED UNDER THE REQUIREMENTS OF VBBL 2014 ****** All rooms adjacent to East and West exposing building face shall be sprinklered. "Combustible projections or roof soffits on an exposing building face shall not project to less than .45m from the property line and shall be in compliance with VBBL 2014 9.10.15.5.(9) The entire building, INCLUDING THE ATTACHED GARAGE (if applicable), to be sprinklered to NFPA 13D. ********************** Amend: June 1st - I just need to change service amp. Previous service 125 amp. New service will be Main house-100 amp Legal suite -100 amp ( separate meter for legal suite) | 18000
GP-2020-01307 | 2020-05-20 | 131 E 27TH AVENUE, Vancouver, BC V5V 2K5 | Gas Permit | Residential | New | Completed | Residential - Run new gas lines and install new apliances Addition/Alteration: Retention of a character home while converting 3 suites, back to single family home. Dig down to create full height basement, pour new foundation and slab. Update walls, windows and heating system for energy efficiency. Update overall interior aesthetics, plumbing and electrical.Increase dormers into rear (north), new siding and roofing materials. | NULL
GP-2020-01309 | 2020-05-20 | 3384 CHURCH STREET, Vancouver, BC V5R 4W6 | Gas Permit | Residential | New | Completed | Residential - gas work To construct a two-storey, two-family dwelling with one secondary suite and a detached accessory building (garage) at the rear providing 3 parking spaces, having vehicular access from the lane. Note: This is a 2 storey building pursuant to the Zoning and Development By-Law 1. Two A/C units proposed in the rear yard 3. Schedule B: Beerinder Sidhu M.Eng. P.Eng. (604-339-0034) Structural & Geotechnical 4- HPO: Residential Builder- New Golden Developments Ltd. 5- covenant registered at land title under: CA8084498 | NULL
EP-2020-03682 | 2020-05-19 | 1854 WILLIAM STREET, Vancouver, BC | Electrical Permit | Residential | Renovation | Completed | Installation / Repair - Residential - *Visit 1: remove electrical from wall to be removed (kitchen-dining room wall), including relocation of telephone wiring, and furnace control/wiring that is located in the dining room *Visit 2/3: (rough in, and finishing) *Supply/install kitchen: (6) pot lights *Supply/install kitchen: (3) pendant lights *Supply/install kitchen: powder to new appliance locations (dishwasher at island. On north wall: fridge, microwave, coffee machine, wine cooler) *Supply/install kitchen: receptacles and GFCI's as needed (check coloured receptacles - possibly cream to match beige marble?) *Supply install dining room: (6) pot lights All lighting fixtures to be oil rubbed bronze Building permit work description: 1854 William St Exterior and interior alterations to renovate the existing kitchen, validate work without permit rear deck off of main floor and to convert the existing two family dwelling to a one family dwelling on this inside with lane site. Work to include the relocation of fence and gate onto private property and removal of second kitchen in the lower level. Processed through HRC | 4200
DB-2020-00362 | 2020-07-17 | 2727 W 15TH AVENUE, Vancouver, BC V6K 2Z7 | Building Permit | Development and Building Permit (DB) | New Building | Completed | Low Density Housing - New Building - To construct a 2.5 storey two-family dwelling ($711,000.00) with a detached accessory building (garage), at the rear providing 2 parking spaces, having vehicular access from the lane. 1. No Strata Titling permitted 2. Tow A/C Units proposed at rear yard 3. No Bar sink proposed 4. Schedule B: (JASON HUI) P.Eng (778-319-3403) Structural & Geotechnical 6. BC Housing (Aqua Homes Development Ltd) This is a 2.5 storey building pursuant to the Zoning and Development By-Law ******THIS PERMIT HAS BEEN ISSUED UNDER THE REQUIREMENTS OF VBBL 2019 ***** All rooms adjacent to East and West exposing building face shall be sprinklered. "Combustible projections or roof soffits on an exposing building face shall not project to less than .45m from the property line and shall be in compliance with VBBL 2019 9.10.15.5.(11) The entire building, INCLUDING THE ATTACHED GARAGE (if applicable), to be sprinklered to 2X NFPA 13D. Any alterations or conversions to the attached garage (if applicable) to habitable living space shall not be permitted without first obtaining the approval of the Director of Planning and the Chief Building Official. Thermal protection measures and Laneway house design guidelines shall be required to be met prior to the approval of the conversion. Addressing Note: 2727 W 15th Av - Front Unit - One Dwelling (south portion of the 1st, 2nd and 3rd storey) * Primary 2725 W 15th Av - Back Unit - One Dwelling (north portion of the 1st, 2nd and 3rd storey) | 711000
BP-2020-00363 | 2020-07-17 | 2727 W 15TH AVENUE, Vancouver, BC V6K 2Z7 | Building Permit | Building Permit (BP) | Demolition / Deconstruction | Completed | Low Density Housing - Demolition / Deconstruction - Green Demolition Permit To demolish the existing one family dwelling building ($15,000) on this site by means of deconstruction. This permit is subject to the Green Demolition Bylaw (11023) Note: Pre-1950 recycling requirement: 75% of non-hazardous construction waste | 15000
BP-2020-00364 | 2020-03-05 | 2727 W 15TH AVENUE, Vancouver, BC V6K 2Z7 | Building Permit | Building Permit (BP) | Salvage and Abatement | Completed | Low Density Housing - Salvage and Abatement - SALVAGE AND ABATEMENT PERMIT Salvage and Abatement Permit only for Building permit: DB-2020-00362 and to be completed under the supervision of a registered professional. This permit does not authorize demolition, deconstruction or construction work. QP: Tarlochan (Terry) Sunar, BSc, AscT / MCA Environmental Consulting Inc. Building permit: DB-2020-00362 Demolition permit: BP-2020-00363 | 0
EP-2020-03686 | 2020-05-20 | 517 UNION STREET, Vancouver, BC V6A 2B7 | Electrical Permit | Residential | Renovation | Completed | Installation / Repair - Residential - 1FD - Install security system. Low voltage only. To construct a 2 storey with cellar one-family dwelling (Building 1) on the front (Southerly) portion of this site , with two parking spaces having vehicular access from the lane, as ALLOWED by the Board of Variance Appeal #Z35308 dated July 13th, 2018 and #Z35403 dated January 8th, 2019, thereby granting relaxation of the Height and Floor Space Ratio regulations of the RT-3 District Schedule. | 750
EP-2020-03683 | 2020-05-19 | 2228 W 4TH AVENUE, Vancouver, BC V6K 1N8 | Electrical Permit | Commercial | Renovation | Completed | Installation / Repair - Commercial - Modifications to sales area for Freedom Mobile. Branch/appliances circuits. Building permit work description: Interior alterations to the existing Retail (E) unit (2228 W 4th Av) to provide tenant improvements for a new Retail tenant in this existing one storey commercial building on this site. Scope of work includes: interior demolition - partitions, door, all built in millwork, fixtures, wall panels, flooring, ceiling tiles and lighting; New - cabinets and shelving, LED T-Bar ceiling panels, suspended light fixture, track lights, recessed pot lights, power, vinyl plank flooring; new HVAC diffusers and ductwork, system re-balanced. No changes to bathroom. Notes: Separate Permit Required for New Exterior Sign Energy Upgrade: E2 - Lighting - Upgrade to incorporate Scheduled Shutoff (per 9.4.1.1.(i) of ASHRAE 90.1-2016) Building Sprinklered – Separate sprinkler permit required for proposed sprinkler work. | 10000
PP-2020-01609 | 2020-05-21 | 580 W HASTINGS STREET, Vancouver, BC V6B 1L6 | Plumbing Permit | Commercial | Tenant Improvement | Completed | Commercial - Supply and install 3 flush mounted non-refrigerated bottle fillers on 3rd, 4th and C floors | NULL
EP-2020-03684 | 2020-05-20 | 3016 W KING EDWARD AVENUE, Vancouver, BC V6L 1V5 | Electrical Permit | Residential | New | Completed | Installation / Repair - Residential - New electrical work for infill building - 2 storey. Building permit work description: Building Permit for DP-2018-00801 (INFILL) To construct a one-family dwelling infill building at the rear of the site, providing 2 attached parking spaces and two surface parking spaces having vehicular access from the lane. Sch A, Stru B, and Geotech B are submitted. (Part 9 building envelope) ******THIS PERMIT HAS BEEN ISSUED UNDER THE REQUIREMENTS OF VBBL 2014******** See BP-2019-03638 for Bldg 1 on site addressed 3020 W King Edward St for building permit fee and documents. Building Review Branch Notes: - Entire building to be sprinklered to NFPA 13R. - Garage stall #2 shall be sprinklered for soffit protection of the deck above as per VBBL 9.10.12.4.(5) - All new windows, doors, and skylights shall conform to AAMA/WDMA/CSA101/I.S.2/A440, NAFS. - Material of unvented soffit within 1.2 m from property line shall conform to VBBL 3.40.14.5.(11)(b). | 15000
EP-2020-03685 | 2020-05-19 | NULL | Electrical Permit | Commercial | New | Completed | Installation / Repair - Commercial - Install 15 amp 120 volt unmetered pole service for Telus microcell On pole outside 1168 See-Em-La Lane | 1000
PP-2020-01610 | 2020-05-21 | 149 W HASTINGS STREET, Vancouver, BC V6B 1H4 | Plumbing Permit | Commercial | Tenant Improvement | Completed | Commercial - Supply and install 1 flush mounted bottle filler | NULL
EP-2020-03689 | 2020-05-20 | 200 BURRARD STREET, Vancouver, BC V6C 3L6 | Electrical Permit | Commercial | Tenant Improvement | Completed | Installation / Repair - Commercial - Convert existing lighting circuits from 347v to accept screw-in LED lamps. Building permit work description: P1 Level/Food Court Interior alterations to provide improvements in the seating area only in the food court on the P1 level of this existing commercial building. Scope of work includes changing seating layouts, railings and ceiling tiles. T bar ceiling will remain and only the bulbs of the existing lamps will be replaced. Note: 1. No translucent or opaque film, artwork, posters, shelving, display case, curtains or similar elements are to be installed on or directly outside or inside of the approved glazing frontages and windows. 2. Asbestos containing ceiling tiles must be removed and disposed in accordance to WorkSafe BC requirements. 3. No increase in Occupant load. 4. Health Department cleared by Jennifer Kassimatis on August 14, 2018. Health Dept review closed in error under review on POSSE on August 14, 2018. Related to Special Sprinkler Inspection No. IA-2018-01103 Energy Upgrade Exempted: BOMA BESt Building | 6750
GP-2020-01310 | 2020-05-20 | 517 UNION STREET, Vancouver, BC V6A 2B7 | Gas Permit | Residential | Addition | Completed | Residential - Gas fireplace installation To construct a 2 storey with cellar one-family dwelling (Building 1) on the front (Southerly) portion of this site, with two parking spaces having vehicular access from the lane, as ALLOWED by the Board of Variance Appeal #Z35308 dated July 13th, 2018 and #Z35403 dated January 8th, 2019, thereby granting relaxation of the Height and Floor Space Ratio regulations of the RT-3 District Schedule. | NULL
GP-2020-00318 | 2020-02-06 | 7280 STIRLING STREET, Vancouver, BC V5P 4H5 | Gas Permit | Residential | New | Completed | Residential - To construct a 2 storey laneway house building ($207,500) with an attached garage and 1 open parking pad, providing a total of 2 parking spaces, having vehicular access from the lane. | NULL
EP-2020-00798 | 2020-02-13 | 4575 CLANCY LORANGER WAY, Vancouver, BC | Electrical Permit | Commercial | Tenant Improvement | Completed | Installation / Repair - Commercial - RE and re electrical and data at circulation desk Work is only at a millwork counter no building work | 1800
EP-2020-00801 | 2020-02-13 | 216 W 2ND AVENUE, Vancouver, BC V5Y 1C6 | Electrical Permit | Commercial | New | Completed | Installation / Repair - Commercial - installation of IP cameras network cameras only... low voltage class 2 ccts | 14650
BP-2020-00366 | 2020-03-05 | 4865 HENRY STREET, Vancouver, BC V5V 4Z2 | Building Permit | Building Permit (BP) | Salvage and Abatement | Completed | Enquiry Centre - Salvage and Abatement - Salvage and abatement permit only for BP-2020-00365 and to be completed under the supervision of a registered professional. This permit does not authorize demolition, deconstruction or construction work, and to be completed under the supervision of a registered professional. QP is Jereld Salazar of EMTEC Environmental, Health & Safety Consulting Inc. Note : This is a salvage and abatement permit only and does not authorize any demolition or deconstruction work on the house. Once you have completed your salvage and abatement, please send the report to enviro.reporting@vancouver.ca | 0
BP-2020-00367 | 2020-03-23 | 200 BURRARD STREET, Vancouver, BC V6C 3L6 | Building Permit | Building Permit (BP) | Addition / Alteration | Completed | Field Review - Addition / Alteration - S 104 and S 105 Interior alterations to install coolers, freezer, and shelving in this existing space, for use as storage space for current ltd service food tenant in unit 5. Letters of assurance submitted: Sch A: R. Reyes, AIBC, 604.298.3700 Sch B (Arch): R. Reyes, AIBC, 604.298.3700 Sch B (Mech, Plumb): W.W.L. Kwong, P.Eng, 604.882.9500 Sch B (Elect): B.S. Hans, P.Eng, 604.474.4080 OK for FLD as per C. Sudiro. 31 Jan 2020 Note: Energy trigger not required; BOMA BESt building. | 55000
PP-2020-01613 | 2020-05-22 | 510 BURRARD STREET, Vancouver, BC V6C 3A8 | Plumbing Permit | Commercial | Addition | Completed | Commercial - Install new dual check valves, double check valve assemblies, and air gap trap primer. | NULL
EP-2020-03694 | 2020-05-19 | NULL | Electrical Permit | Commercial | New | Completed | Installation / Repair - Commercial - Shaw Cable Aerial power supply mounted on BC hydro pole at REAR of premises.1355 E 63RD AVENUE | 1000
EP-2020-03699 | 2020-05-22 | SKYTRAIN STATION - 2698 RUPERT STREET, Vancouver, BC V1V 1V1 | Electrical Permit | Commercial | Tenant Improvement | Completed | Installation / Repair - Commercial - Installing 4 fire alarm devices. Building permit work description: Alterations to create a new Tim Horton`s at the main entrance platform of this existing Skytrain transit station. The applicant has chosen to have this treated as a restaurant (A2) rather than a limited food service retail (E) occupancy. NOTE: the 2014 VBBL applies to this permit application. Type-2 Cooking operation. Grease laden vapour shall not be generated in this tenant space. | 3850
EP-2020-03700 | 2020-05-26 | 7228 ADERA STREET, Vancouver, BC V1V 1V1 | Electrical Permit | Commercial | NULL | Expired | Annual / Operating - Minor electrical installation, repair and maintenance. VALID: May 26, 2020 to May 25, 2021 | NULL
PP-2020-01628 | 2020-05-29 | 2076 W 41ST AVENUE, Vancouver, BC V6M 1Y8 | Plumbing Permit | Commercial | Renovation | Completed | Commercial - Installing two back flow RPBA for dishwasher and ice machine. | NULL
EP-2020-03704 | 2020-05-20 | 999 W HASTINGS STREET, Vancouver, BC V6C 2W2 | Electrical Permit | Commercial | Tenant Improvement | Completed | Installation / Repair - Commercial - #1810 - 18th floor - Tenant improvement, including data. Electrical installation plugs and switches. Remove existing fluorescent lighting. Install new LED lighting. Building permit work description: #1810 - 18th floor Interior alterations to provide tenant improvements for a new office tenant in this existing office tenant space. Scope of work: - removal of millwork, doors, interior walls, electrical fixtures, and flooring - install interior walls, doors, electrical work and equipment, painting and flooring Building Sprinklered – Separate sprinkler permit required for proposed sprinkler work Note: Energy trigger not required BOMA BEST building. | 14000
GP-2020-01318 | 2020-05-21 | 2988 CELTIC AVENUE, Vancouver, BC V6N 3X7 | Gas Permit | Residential | Addition | Completed | Residential - To supply a gas line for a new gas fire pit and also reconnect the existing bbq. Landscape Review Notes: No landscape alterations proposed. Contractor is responsible for protecting trees in proximity to any work per City of Vancouver tree protection standards; all landscaping impacted by incidental pedestrian / scaffolding traffic to be made good; Director of Planning reserves the right to order the submission of a re-landscape plan, subject to review. No tree removals authorized. Contractor is responsible for tree protection. No heavy machinery or storage of materials or equipment permitted under the dripline of any street trees. Any damage will be the responsibility of the owner/ contractor. | NULL
GP-2020-01313 | 2020-05-20 | 7088 MARGUERITE STREET, Vancouver, BC V6P 5G3 | Gas Permit | Residential | New | Issued | Residential - 1FD - One fireplace To construct a 2 storey + cellar one-family dwelling with a detached accessory building (LWH+garage), at the rear providing 2 parking spaces,with 1 open pad, having vehicular access from the lane. Note: This is a 2 storey building pursuant to the Zoning and Development By-Law 1- Bar/Sink proposed in basement, recreation room 2- A/C unit proposed at rear yard | NULL
PP-2020-01619 | 2020-05-21 | 2028 E 42ND AVENUE, Vancouver, BC V5P 1L8 | Plumbing Permit | Residential | New | Completed | Residential - New construction plumbing including radiant heating until finishing To construct a two-storey two-family dwelling with two secondary suite located in the cellar with a detached accessory building (garage) at the rear providing 2 parking spaces and an open parking pad,providing a total of 3 parking spaces having vehicular access from the lane. | NULL
EP-2020-03710 | 2020-08-19 | 1238 CARDERO STREET, Vancouver, BC V6G 2H6 | Electrical Permit | Commercial | Renovation | Completed | Installation / Repair - Commercial - Replace faulty Mirtone 712 Fire Alarm panel with new Mircom 1000 Fire Alarm panel.Bulletin 2018-004 BU/EL Category 2, Attachment 1, C.New control unit is compatible with all the existing devices incorporated in the existing FAS. | 2200
EP-2020-00802 | 2020-02-04 | 4292 DUNBAR STREET, Vancouver, BC | Electrical Permit | Commercial | Renovation | Completed | Installation / Repair - Commercial - Instalaltion of office recepticles and installation of new 2x2 LED flat panels 4292 Dunbar St Interior alteration and change of use from Health Care Office to a General Office in this existing commercial building on this site. Okay for field review as per E.Kai Nov 13/19 Schedule A - Patrick Sinclair Architect (403.233.8448) Schedule B - Patrick Sinclair Architect (403.233.8448) - Architectural Schedule B - O.R.Almeron P.Eng (403.235.2655) - Mechanical, Plumbing Schedule B - Y.Loevsky P.Eng (403.235.2655) - Electrical E2 - Lighting - Upgrade to incorporate Scheduled Shutoff (per 9.4.1.1.(i) of ASHRAE 90.1-2016) | 4000
GP-2020-00319 | 2020-02-06 | 440 W 13TH AVENUE, Vancouver, BC V5Y 1W5 | Gas Permit | Residential | Addition | Completed | Residential - re and re gas range | NULL
EP-2020-00803 | 2020-03-02 | 939 HOMER STREET #3601, Vancouver, BC V6B 2W6 | Electrical Permit | Residential | Renovation | Completed | Installation / Repair - Residential - #3601 - Based off of the drawings provided - All recessed lights to be 4" Liteline - All switches to be white Lutron Masetro Dimmers (White) - All Coverbplates to be lutron screwless covers (White) - Electrical Demolition included. Drywall and garbage removal from site not included. - Chandelier to be provided by others | 18565
BP-2020-00368 | 2020-09-25 | 200 BURRARD STREET, Vancouver, BC V6C 3L6 | Building Permit | Building Permit (BP) | Addition / Alteration | Completed | High Density Housing / Commercial - Addition / Alteration - Change of Major Occupancy Classification and Major Renovation Interior alteration on the concourse level (lower mall level) of this existing commercial high rise mixed use building per the followings: 1- Interior renovation and change of use and major occupancy classification to return to shell existing retail (unit number 11) and divide it to 2 units of office and personal services (D) shell spaces, (Phase 1B). 2- Interior renovation and change of use and major occupancy classification to combine 7 existing retail units (numbers 6/7, 8, 16, 17, 18, 19), one beauty salon (unit number 9), one office (unit number 10), portion of the public corridor, and the existing public washrooms (next to the current Starbucks) and to convert it to 4 new retail shell spaces, reconfigured public corridor and the exit on this floor, (Phase 2 & 3). Notes: 1. Proposed upgrade requirements of LMDG report of July 23, 2020 in Section 5.1 are part of the scope of work of the application. 2. New created units are served by food court washrooms under construction by permit BP-2019-05040. 3. Separate permits are required for Tenant Improvements of all new formed units. 4. Permit application is reviewed under VBBL 2019. 5. Permit is issued during 2020 pandemic crisis. Revision-1 Scope of the work is updated. Revision-2 March 5, 2021 Closing off the open wall above the ceiling between the retail and hotel vestibule. | 1960000
EP-2020-03711 | 2020-05-19 | NULL | Electrical Permit | Commercial | New | Issued | Installation / Repair - Commercial - Install 15 amp 120 volt unmetered pole service for Telus microcel | 1000
GP-2020-01314 | 2020-05-19 | 79 W 19TH AVENUE, Vancouver, BC V5Y 2B3 | Gas Permit | Residential | Addition | Completed | Residential - re and re gas range | NULL
EP-2020-03717 | 2020-05-19 | 56 W KING EDWARD AVENUE, Vancouver, BC V5Y 2H7 | Electrical Permit | Residential | New | Expired | Temporary Power - Residential - To provide temporary power to this site. | NULL
GP-2020-01315 | 2020-05-21 | 1445 SALSBURY DRIVE, Vancouver, BC V5L 4B5 | Gas Permit | Residential | Renovation | Completed | Residential - Replace furnace | NULL
EP-2020-03716 | 2020-05-19 | NULL | Electrical Permit | Commercial | New | Issued | Installation / Repair - Commercial - Install 15 amp 120 volt unmetered pole service for Telus microcel On pole outside 1630 Main St >>>>> Amend: January 28th -Address amendment 1602 western st is the closest Address to the hydro pole. | 1000
EP-2020-03718 | 2020-05-19 | NULL | Electrical Permit | Commercial | New | Completed | Installation / Repair - Commercial - Install 15 amp 120 volt unmetered pole service for Telus microcel On pole outside 240 Central St | 1000
EP-2020-03721 | 2020-05-19 | NULL | Electrical Permit | Commercial | New | Completed | Installation / Repair - Commercial - Install 15 amp 120 volt unmetered pole service for Telus microcel | 1000
EP-2020-03722 | 2020-05-19 | NULL | Electrical Permit | Commercial | New | Completed | Installation / Repair - Commercial - Install 15 amp 120 volt unmetered pole service for Telus microcel | 1000
EP-2020-03724 | 2020-05-19 | NULL | Electrical Permit | Commercial | New | Completed | Installation / Repair - Commercial - Install 15 amp 120 volt unmetered pole service for Telus microcel On pole outside 1451 Pantages Ln | 1000
EP-2020-03725 | 2020-05-19 | NULL | Electrical Permit | Commercial | New | Completed | Installation / Repair - Commercial - Install 15 amp 120 volt unmetered pole service for Telus microcel | 1000
EP-2020-03726 | 2020-05-19 | NULL | Electrical Permit | Commercial | New | Completed | Installation / Repair - Commercial - Install 15 amp 120 volt unmetered pole service for Telus microcel | 1000
EP-2020-03732 | 2020-05-19 | 3760 QUEBEC STREET, Vancouver, BC V5V 3K4 | Electrical Permit | Residential | New | Expired | Temporary Power - Residential - To provide temporary power to this site. | NULL
DB-2020-01561 | 2020-08-05 | 4453 BOUNDARY ROAD, Vancouver, BC | Building Permit | Development and Building Permit (DB) | Addition / Alteration | Completed | High Density Housing / Commercial - Addition / Alteration - Interior and exterior alterations: Interior and exterior alterations to provide tenant improvements to the existing retail-limited food (group E) in this existing 2 storey commercial building on this site. Exterior alteration to provide new roof-top kitchen exhaust and make-up air unit. Processed though CRC. Class-1 Cooking operation Take out food only, No seating proposed. *****This permit has been reviewed under the 2019 Vancouver Building By-law (#12511).***** “Reviewed during the 2020 pandemic crisis.” Revision No. 1 Sept. 30, 2020 1) Removing the heating coil in MAU due to limitations at the site. Revision No. 2. Jan. 12, 2021 W.NG. 1) Structural Engineer (David Mark James Budd, P. Eng.) added to provide Structural drawing for duct work penetration through roof, structural support for roof-top equipment and seismic restrain for non-structural items. | 49000
GP-2020-01317 | 2020-05-21 | 5387 OAK STREET, Vancouver, BC V6M 2V5 | Gas Permit | Residential | Renovation | Completed | Residential - replace gas furnace and hot water heater Separate meter | NULL
BP-2020-01563 | 2020-08-12 | 3185 RIVERWALK AVENUE, Vancouver, BC V1V 1V1 | Building Permit | Building Permit (BP) | Addition / Alteration | Completed | High Density Housing / Commercial - Addition / Alteration - To install the district energy utility equipment for the energy transfer station within the existing mechanical room. | 194000
EP-2020-03731 | 2020-06-25 | NULL | Electrical Permit | Commercial | New | Completed | Installation / Repair - Commercial - Install 15 amp 120 volt unmetered pole service for Telus microcel pole outside 1342 Hornby street 49.276674, -123.12988 | 1000
EP-2020-03733 | 2020-05-19 | NULL | Electrical Permit | Commercial | New | Completed | Installation / Repair - Commercial - Install 15 amp 120 volt unmetered pole service for Telus microcel | 1000
EP-2020-03758 | 2020-05-20 | 700 W GEORGIA STREET, Vancouver, BC V7Y 1K8 | Electrical Permit | Commercial | Renovation | Completed | Installation / Repair - Commercial - #2000 - 20th Floor (full floor tenant) Low voltage voice & data cabling Building permit work description: Interior alterations to provide tenant improvements for a new office tenant on the 20th floor (#2000) in this existing mixed use commercial building. Scope of work includes new interior partition walls, new accessible washroom, updates to lighting, plumbing, HVAC and sprinklers Building Sprinklered – Separate sprinkler permit required for proposed sprinkler work A sign must be posted stating the maximum occupant load is 162 persons as per letter dated April 23, 2020 submitted by Karen Smith Architect Electrical Schedule B submitted by Ivan Lee, P. Eng., 604.687-1800 Mechanical Schedule B submitted by Kai Chen, P. Eng., 604.687-1800 Processed THRU Fit | 68000
EP-2020-03737 | 2020-05-20 | 1585 JOHNSTON STREET, Vancouver, BC V6H 3R9 | Electrical Permit | Commercial | Renovation | Completed | Installation / Repair - Commercial - Electrical work to Remove and replace Aquabus Ferry kiosk that is 12'-11" wide by 5'-0.5" deep by 9'-0" high at located at the existing dock just to the north of the Granville Island Stage, Arts Club Theatre Company building at Granville Island. Building permit work description: Exterior alterations only to provide a replacement Aquabus Ferry kiosk that is 12'-11" wide by 5'-0.5" deep by 9'-0" high at located at the existing dock just to the north of the Granville Island Stage, Arts Club Theatre Company building at Granville Island. No planner review is required as per David Jung for a previous ticket kiosk under DB-2019-00084. OK for field review as per Kim Vogt and Andrew Wroblewski, February 18, 2020. Energy Upgrade Exemption: Site/External Alterations | 800
PP-2020-01622 | 2020-05-21 | 856 W 22ND AVENUE, Vancouver, BC V5Z 1Z9 | Plumbing Permit | Residential | New | Completed | Residential - Irrigation backflow preventer to be installed To permit interior and exterior alterations to this existing single family dwelling on this inside with lane site. Existing one car garage at rear with access to lane to remain. | NULL
SP-2020-00812 | 2020-05-22 | 6647 BALSAM STREET, Vancouver, BC V6P 5W8 | Sprinkler Permit | Residential | New | Completed | Residential - 1.5 STOREY LANEWAY HOME+ ATTACHED GARAGE To construct a 2 storey laneway house building with an attached (2) car garage and 1 open parking pad, providing a total of 3 parking spaces, having vehicular access from the 20' Lane. Note: This is a 1 ½ storey building pursuant to the Zoning & Development By-law. 1. Covenant not required with existing house 2. No Strata Titling permitted 3. No A/C Unit proposed 4. Schedule B: (A.C.M. Wang) P.Eng (604.618.6236) Structural & Geotechnical 5. HPO: Residential Builder- (Jen Mei Enterprises Ltd) | NULL
SP-2020-00813 | 2020-05-22 | 2475 W 16TH AVENUE, Vancouver, BC V6K 3B7 | Sprinkler Permit | Residential | New | Completed | Residential - To construct a 2 storey one-family dwelling with a secondary suite located in the Basement/Cellar with a detached garage, at the rear providing 3 enclosed parking spaces, having vehicular access from the lane. Note: This is a 2 storey building pursuant to the Zoning and Development By-Law 1- Covenant registered at the Land Title Office under CA7342152 2- No strata titling permitted 3- Proposed bar sink in mud room on main floor 4- A/C unit proposed in the rear 5- Schedule B: STRUCTURAL - W.K LEUNG 604-543-8044 / GEOTECHNICAL M. KOKAN 604-439-0922 6- HPO – Residential Builder - HARDIP SIDHU 7- GHC calculator provided | NULL
SP-2020-00798 | 2020-05-25 | 2876 E 6TH AVENUE, Vancouver, BC V5M 1R8 | Sprinkler Permit | Residential | New | Completed | Residential - To construct a 2 storey one-family dwelling with a secondary suite located in the west side of Basement ($689,500). 1- Covenant registered at the Land Title Office under CA7902645 2- No strata titling permitted 3- A/C unit proposed in rear yard 4- 8'-0" Bar sink proposed in basement 5- Schedule B, Yatendra Kumar Sharma, P.Eng (778.863.7076) Structural & Geotechnical 6- HPO - 88 Homes Ltd. | NULL
EP-2020-00805 | 2020-02-06 | 3583 W 24TH AVENUE, Vancouver, BC V6S 1L5 | Electrical Permit | Residential | New | Completed | Installation / Repair - Residential - Install Complete Security Alarm System Install Class 2 Low Voltage Data, Voice & TV Wiring To construct a 2 storey laneway house building ($168,800) with an open parking pad, providing 1 parking space and having vehicular access from the lane | 1600
EP-2020-00971 | 2020-02-17 | 108 W 43RD AVENUE, Vancouver, BC V5Y 2T7 | Electrical Permit | Residential | Renovation | Completed | Installation / Repair - Residential - Upgrading main electrical service to 200A 120/240V duplex meter base Upgrading underground tek feeder to main house Main house switch - 125A LWH switch - 125A ground/bonding | 500
EP-2020-00812 | 2020-02-13 | 111 W GEORGIA STREET #1007, Vancouver, BC V6B 1T8 | Electrical Permit | Residential | Renovation | Completed | Installation / Repair - Residential - #1007 Installation of two baseboard heaters in apartment Our work is strictly for the baseboard heaters. It has nothing to do with any other electrical company. There are no structural penetrations. | 250
EP-2020-00806 | 2020-02-07 | 2475 W 16TH AVENUE, Vancouver, BC V6K 3B7 | Electrical Permit | Residential | New | Completed | Installation / Repair - Residential - New house wiring and finishing with electrical code To construct a 2 storey one-family dwelling with a secondary suite located in the Basement/Cellar with a detached garage, at the rear providing 3 enclosed parking spaces, having vehicular access from the lane. | 18000
EP-2020-00808 | 2020-02-20 | 1323 W 8TH AVENUE, Vancouver, BC V6H 3W4 | Electrical Permit | Residential | Tenant Improvement | Completed | Installation / Repair - Residential - install receptacles, switches, LED strips and 4" pot light fixture **ANY STRUCTURAL CHANGES MADE WILL REQUIRE A BUILDING PERMIT*** | 3500
GP-2020-00323 | 2020-02-06 | 257 W 46TH AVENUE, Vancouver, BC V5Y 2X2 | Gas Permit | Residential | Renovation | Completed | Residential - New Furnace Replacement | NULL
PP-2020-01624 | 2020-05-21 | 53 W 22ND AVENUE, Vancouver, BC V5Y 2E9 | Plumbing Permit | Residential | New | Completed | Residential - Plumbing installation To construct a 2 storey one-family dwelling with a secondary suite located in the Basement/Cellar providing 1 surface parking space next to the LWH, having vehicular access from the lane. Note: This is a 2 storey building pursuant to the Zoning and Development By-Law. - Covenant registered at the Land Title Office under CA7961029 - No strata titling permitted. - Bar/sink proposed in Laundry room. - No A/C unit proposed. - B1/B2. Kingston Chow, P.Eng (778.918.1813) Architectural & Structural - B1/B2. Paullus K. F. Young, P.Eng (604.841.7748) Geotechnical - HPO: Comfort Development Ltd - No mechanical equipment is permitted in attic. "Combustible projections or roof soffits on an exposing building face shall not project to less than .45m from the property line and shall be in compliance with VBBL 2014 9.10.15.5.(9)" The entire building, INCLUDING THE ATTACHED GARAGE (if applicable), to be sprinklered to NFPA 13D. Any alterations or conversions to the attached garage (if applicable) to habitable living space shall not be permitted without first obtaining the approval of the Director of Planning and the Chief Building Official. Thermal protection measures and Laneway house design guidelines shall be required to be met prior to the approval of the conversion. ******THIS PERMIT HAS BEEN ISSUED UNDER THE REQUIREMENTS OF VBBL 2014 AND THE GREEN HOMES PROGRAM****** Note from Addressing: Building 1: 53 W 22nd Av - Principal Dwelling (south portion of 1st, 2nd storey and basement) 51 W 22nd Av - Secondary Suite (north portion of 1st, 2nd storey and basement) Building 2: 49 W 22nd Av - Laneway House (1.5 storey) | NULL
GP-2020-01319 | 2020-05-21 | 53 W 22ND AVENUE, Vancouver, BC V5Y 2E9 | Gas Permit | Residential | New | Completed | Residential - 2 Range, 2 Boiler and 2 Fireplace gas ( fire place piping only ) Building permit work decsription: To construct a 2 storey one-family dwelling with a secondary suite located in the Basement/Cellar providing 1 surface parking space next to the LWH, having vehicular access from the lane. Note: This is a 2 storey building pursuant to the Zoning and Development By-Law. - Bar/sink proposed in Laundry room. - No A/C unit proposed. - No mechanical equipment is permitted in attic. "Combustible projections or roof soffits on an exposing building face shall not project to less than .45m from the property line and shall be in compliance with VBBL 2014 9.10.15.5.(9)" The entire building, INCLUDING THE ATTACHED GARAGE (if applicable), to be sprinklered to NFPA 13D. Any alterations or conversions to the attached garage (if applicable) to habitable living space shall not be permitted without first obtaining the approval of the Director of Planning and the Chief Building Official. Thermal protection measures and Laneway house design guidelines shall be required to be met prior to the approval of the conversion. ******THIS PERMIT HAS BEEN ISSUED UNDER THE REQUIREMENTS OF VBBL 2014 AND THE GREEN HOMES PROGRAM****** | NULL
GP-2020-00324 | 2020-02-06 | 3978 ONTARIO STREET, Vancouver, BC V5V 3G4 | Gas Permit | Residential | New | Completed | Residential - Running a gas line from the meter to the back yard. From there we will jump into the ground to a fire table. | NULL
GP-2020-00325 | 2020-02-07 | 4351 W 16TH AVENUE, Vancouver, BC V6R 3E6 | Gas Permit | Residential | New | Completed | Residential - 2 Range, boiler and 2 bb-q AMENDMENT: April 24, 2020 15 meters (50 feet) underground gas line for future bbq piping only To construct a 2 storey + basement one-family dwelling with a secondary suite located in the basement with proposed Laneway House (DB-2019-01590) at rear lane; providing 2 parking spaces for this site at the rear with vehicular access from the lane. Note: This is a 2 storey building pursuant to the Zoning and Development By-Law 1- Covenant registered at the Land Title Office under CA7325096 2- No strata titling permitted 3- No proposed bar sink 4- A/C unit proposed at the rear 5- Schedule B: W. Z. Su P.Eng (604-367-6645) Structural & Geotechnical & Architectural 6- HPO: Residential Builder- Idea2True Homes & Consultant Ltd. NOTE: To achieve the required FSR. A floor space exclusion of 2% has been applied to this application as per section 10.33.1 of the district schedule, to accommodate improved building performance. Address Note: Addresses assigned per approved plans. Fire and Emergency street access to the secondary suite is from the west side. Street access must be provided and maintained at all times and the building addresses posted to be visible from the street in accordance with the Building By-law. ******THIS PERMIT HAS BEEN ISSUED UNDER THE REQUIREMENTS OF VBBL 2014 AND THE GREEN HOMES PROGRAM********* | NULL
EP-2020-00813 | 2020-02-07 | 1845 ROBSON STREET #803, Vancouver, BC V6G 1E4 | Electrical Permit | Commercial | Renovation | Completed | Installation / Repair - Commercial - #803 Under cabinet lights, relocate range power supply, reposition telephone jack, relocate hood fan power supply. BP work description: Interior alterations to provide improvements to the kitchen area of this existing dwelling unit in this existing multiple dwelling building with work to include removal of bulkhead above the cabinets. | 1500
PP-2020-01626 | 2020-05-21 | 2582 W 37TH AVENUE, Vancouver, BC V6N 2T2 | Plumbing Permit | Residential | New | Completed | Residential - Plumbing installation To construct a 1.5 storey laneway house building with an attached garage providing 2 parking spaces + 1 on grade parking space, having vehicular access from the lane. Note: This is a 1 1/2 storey building pursuant to the Zoning & Development By-law | NULL
GP-2020-01320 | 2020-05-21 | 767 E 58TH AVENUE, Vancouver, BC V5X 1W4 | Gas Permit | Residential | Renovation | Completed | Residential - replacing the old boiler with high efficiency combiner's boiler | NULL
SP-2020-00800 | 2020-05-25 | 4090 W 11TH AVENUE, Vancouver, BC V6R 2L3 | Sprinkler Permit | Residential | New | Completed | Residential - install 13 sprinkler heads for new construction To construct a 2 storey laneway house building ($135,000) with an open parking pad, providing 1 parking space and an attached garage providing 2 parking spcaes, having vehicular access from the lane. Note: This is a 1 ½ storey building pursuant to the Zoning & Development By-law. Note: Bldg 1 (principal bldg) addressed 4086 w 11th Ave under construction on site. 1. No Strata Titling permitted 2. No A/C unit proposed 3. Schedule B: Jianli Guo, P.Eng (604-526-1305) Structural & Geotechnical 4. HPO: High-Integrity Construction Inc. | NULL
EP-2020-03744 | 2020-05-25 | 8488 MAIN STREET, Vancouver, BC V5X 3L8 | Electrical Permit | Commercial | Addition | Completed | Installation / Repair - Commercial - Install load center on load side of existing ups. it is an existing ups we will be removing 1 existing ups and be putting all the computer outlets on to the remaining ups (thy do not need as much power anymore) | 1200
GP-2020-01324 | 2020-05-21 | 1002 E 14TH AVENUE, Vancouver, BC V5T 2N9 | Gas Permit | Residential | Renovation | Completed | Residential - Re & Re of a gas furnace | NULL
EP-2020-03752 | 2020-05-21 | 5461 DUNDEE STREET, Vancouver, BC V5R 3T8 | Electrical Permit | Residential | New | Completed | Installation / Repair - Residential - pre wire security ,tel , tv Building permit work description: 1.5 STOREY LANEWAY HOME To construct a 2 storey laneway house building with 1 open parking pad having vehicular access from the 20' Lane. Note: This is a 1 ½ storey building pursuant to the Zoning & Development By-law. **No A/C Unit proposed *EXISTING HOUSE* Note: Bldg 1 (principal bldg) addressed 5457 Dundee St. retained on site. **THIS PERMIT HAS BEEN ISSUED UNDER THE REQUIREMENTS OF VBBL 2014 AND THE GREEN HOMES PROGRAM** | 1000
BP-2020-01571 | 2020-06-10 | 717 JERVIS STREET #1202, Vancouver, BC V6E 4L5 | Building Permit | Building Permit (BP) | Addition / Alteration | Completed | Field Review - Addition / Alteration - Interior alterations only to provide improvements to this existing residential dwelling unit #1202 at this existing Emerald West Multiple Dwelling building. Scope of work to include the demolition of interior walls and closet, renovate and update kitchen and bathroom with new finishes, install new electrical fireplace and work related to electrical. OK for field review as per Howie Chow, May 20, 2020. Notes: 1. Energy trigger; L2 - Appliances - Upgrade to an Energuide/Energy Star appliance (fridge; dishwasher) 2. Building inspector to determine on site if a separate sprinkler permit is required. SP not required, Jun 08, 2020. | 80000
BP-2020-01572 | 2020-06-29 | 2028 W 19TH AVENUE, Vancouver, BC V6J 2P4 | Building Permit | Building Permit (BP) | Addition / Alteration | Completed | Field Review - Addition / Alteration - Interior alterations to this existing one-family dwelling to renovate all washrooms. Scope of work includes decommission existing gas fireplaces and install electric fireplaces. Scope of work: - Update bathrooms and change 3 bathtubs to showers - Install interior walls and infill exterior wall from fireplace remove - Replace 2 fireplaces with 2 Electrical units, plumbing fixtures and electrical work. OK for Field Review per L.Telefson, May 20, 2020 REUP submitted per Bobby Gill, 604-505-7837 Note: 1. No exterior work under scope of this permit. 2. No landscape alterations proposed. Contractor is responsible for protecting trees in proximity to any work per City of Vancouver tree protection standards; all landscaping / street trees impacted by incidental pedestrian / scaffolding traffic to be made good (equal or better); Director of Planning reserves the right to order the submission of a re-landscape plan, subject to review. | 68000
EP-2020-03792 | 2020-05-21 | 1633 E 11TH AVENUE, Vancouver, BC V5N 1Y8 | Electrical Permit | Residential | New | Completed | Installation / Repair - Residential - tv,telephone, alarm prewire and complete Building permit work description: To construct a two-storey two-family dwelling with two secondary suites and a detached accessory building (garage) at the rear providing 4 parking spaces, having vehicular access from the lane. Note: This is a 2 storey building pursuant to the Zoning and Development By-Law **A/C units proposed in rear yard **No Bar sinks proposed ******THIS PERMIT HAS BEEN ISSUED UNDER THE REQUIREMENTS OF VBBL 2014****** TERMS:Building to be sprinklered to NFPA 13D requirements. | 3000
SP-2020-00199 | 2020-02-10 | 1439 E 31ST AVENUE, Vancouver, BC V5N 3R9 | Sprinkler Permit | Residential | New | Completed | Residential - new sprinkler system laneway To construct a 1 storey laneway house building with an open parking pad providing 1 parking space, having vehicular access from the 20' Lane. 3. Schedule B: (O. Wegner) P.Eng (604.579.0110) Structural 4. Schedule B: (P.K.L. Fong) P.Eng (604.837.3205) Geotechnical 5. BC Housing (Smallworks Studios and Laneway Housing Inc.) NOTE: To achieve the required FSR. A floor space exclusion of 3% has been applied to this application as per section 11.24.18 of the district schedule, to accommodate improved building performance. "Combustible projections or roof soffits on an exposing building face shall not project to less than .45m from the property line and shall be in compliance with VBBL 2014 9.10.15.5.(9)" The entire building, to be sprinklered to NFPA 13D Enhanced. ******THIS PERMIT HAS BEEN ISSUED UNDER THE REQUIREMENTS OF VBBL 2014 ****** 1439 E 31st Av - Laneway House Address assigned per approved plans. Fire and Emergency street access (walkway) to the laneway house is from E 31st Av. Street access must be provided and maintained at all times. The building addresses are to be posted and to be visible from the street in accordance with the Building By-law. | NULL
EP-2020-00814 | 2020-02-07 | 1655 NELSON STREET #307, Vancouver, BC V6G 1M4 | Electrical Permit | Commercial | Renovation | Completed | Installation / Repair - Commercial - #307 installing power for a washer and dryer and some kitchen plugs There will be some drywall cutting for the new plugs and no the service will remain the same | 2000
SP-2020-00200 | 2020-02-10 | 1041 W 53RD AVENUE, Vancouver, BC V6P 1K6 | Sprinkler Permit | Residential | New | Completed | Residential - new single house sprinkler installation To construct a 2 storey + cellar one-family dwelling with a detached accessory building (garage), at the rear providing 3 parking spaces, having vehicular access from the lane. Note: This is a 2 storey building pursuant to the Zoning and Development By-Law 1- Bar/Sink proposed in Rec Room 2- No A/C unit proposed 3- Schedule B: Zhanchao Zhao P.Eng (604.526-1305) Structural & Geotechnical ******THIS PERMIT HAS BEEN ISSUED UNDER THE REQUIREMENTS OF VBBL 2014 AND THE GREEN HOMES PROGRAM****** | NULL
EP-2020-03793 | 2020-05-21 | 622 E 54TH AVENUE, Vancouver, BC V5X 1L6 | Electrical Permit | Residential | New | Completed | Installation / Repair - Residential - tv,telephone,alarm prewire and complete Building permit work description: To construct a two-storey two-family dwelling with a detached accessory building (garage) at the rear providing 2 parking spaces, having vehicular access from the lane. Note: This is a 2 storey building pursuant to the Zoning and Development By-Law **A/C units proposed in rear yard. **Bar sinks (2) proposed in basement ******THIS PERMIT HAS BEEN ISSUED UNDER THE REQUIREMENTS OF VBBL 2014 ****** TERMS:Building to be sprinklered to NFPA 13D requirements. | 3000
EP-2020-03756 | 2020-05-21 | 23 W CORDOVA STREET, Vancouver, BC V6B 1C8 | Electrical Permit | Commercial | New | Expired | Temporary Power - Commercial - To provide temporary power to this site. Valid: May 21, 2020 to May 20, 2021 | NULL
EP-2020-03760 | 2020-05-21 | 2936 W 13TH AVENUE, Vancouver, BC V6K 2T9 | Electrical Permit | Residential | New | Completed | Installation / Repair - Residential - ROUGH AND FINISH ELECTRICAL WORK FOR MAIN HOUSE. THERE IS SECONDARY SUITE IN THE BASEMENT BUT NO SEPARATE METERING FOR SUITE.MOTORS FOR GARBURATOR. Building permit work description: To construct a 2 storey one-family dwelling with a secondary suite located in the Cellar with 1 open parking over gravel, providing 1 parking space, having vehicular access from the 20' Lane. **A/C Unit proposed This is a 2 storey building pursuant to the Zoning and Development By-Law ******THIS PERMIT HAS BEEN ISSUED UNDER THE REQUIREMENTS OF VBBL 2014 ****** All rooms adjacent to East and West exposing building face shall be sprinklered. "Combustible projections or roof soffits on an exposing building face shall not project to less than .45m from the property line and shall be in compliance with VBBL 2014 9.10.15.5.(9) The entire building, INCLUDING THE ATTACHED GARAGE (if applicable), to be sprinklered to NFPA 13D. | 18000
BP-2020-01576 | 2020-11-26 | 695 E 19TH AVENUE, Vancouver, BC V5V 1K1 | Building Permit | Building Permit (BP) | New Building | Stage Issued | Certified Professional Program - New Building - To construct a new 7-storey combustible mixed-use building consisting of: 1st storey - retail and restaurant 2nd to 7th storey -104 secured market rental dwelling units, all over two levels of below-grade parking, having vehicular access from the existing rear lane. This site is provided with a permanent groundwater cut off wall/ dewatering system employing steel reinforced soldiers piles. Note: Combustible construction for 7 storey building with Building Area of 2038 m2. allowed under AL-2020-00105. 26-Nov-2020 - Stage 1 (excavation and shoring) issued. 30-Apr-2021 - Stage 2 (Full Construction) issued. | 26691805
SP-2020-00230 | 2021-04-14 | 1191 E 15TH AVENUE, Vancouver, BC V5R 2S7 | Sprinkler Permit | Commercial | New | Completed | Commercial - For all sprinkler work to the 2014 VBBL; NFPA 13R, 2013 for this newly constructed 2-storey One-Family Dwelling residential building (Building 2) with an attached 2-car garage and 2 surface at-grade parking, thereby having two principle buildings on this site with vehicular access from the lane. This application does not include any of the following: • Alternative solutions. Related Permit: 1. SP-2020-00229 / BP-2019-00967 - 1187 E 15th Ave (triplex) Notes 1. Permit reviewed during COVID-19 pandemic 2. Sprinkler Engineer of Record Mr. Paul Bailey, P.Eng. of AGB Systems Engineering Ltd. T (604) 207-8908. 3. Victaulic flex dry heads for garage. | NULL
SP-2020-00202 | 2020-02-10 | 515 E 20TH AVENUE, Vancouver, BC V5V 1M7 | Sprinkler Permit | Residential | New | Completed | Residential - Installing piping & fixture 2 FD + 2 SS + Parking Pad To construct a 2 storey + basement two-family dwelling with (2) Secondary Suites – (1) for each principal unit – a paved parking pad providing 2 parking stalls and 2 open gravel parking stalls at the rear providing a collective total of 4 parking spaces, having vehicular access from the lane. | NULL
EP-2020-00816 | 2020-02-02 | 2210 MCMULLEN AVENUE, Vancouver, BC V6L 2E1 | Electrical Permit | Residential | New | Expired | Temporary Power - Residential - To provide temporary power to this site. | NULL
EP-2020-00817 | 2020-03-10 | 3483 W 38TH AVENUE, Vancouver, BC V6N 2X8 | Electrical Permit | Residential | Addition | Completed | Installation / Repair - Residential - Add some plugs and lights for secondary suite Building permit info: Interior alterations to change of use from one family dwelling to one family dwelling with a secondary suite. scope of work includes to replace the sliding door to double swing door. | 500
SP-2020-00203 | 2020-02-10 | 6138 VINE STREET, Vancouver, BC V6M 4A8 | Sprinkler Permit | Residential | New | Completed | Residential - Piping and fixture installation To construct a 2 storey one-family dwelling ($723,000) with an accessory building at the rear providing 2 parking spaces and having vehicular access from the lane. | NULL
EP-2020-03765 | 2020-06-10 | 815 W 15TH AVENUE, Vancouver, BC V5Z 1R8 | Electrical Permit | Commercial | New | Issued | Installation / Repair - Commercial - Parkade. To continue work started by others, reference EP-2018-04462. Building permit work description: This permit is for all site works and all below grade foundation work for a new development that will consist of a single level underground storage garage accessed off a lane, plus 2 residential buildings on the roof of the storage garage which will consist of a 3 storey North building with 3 dwelling units + a 3 storey South building with 2 dwelling units. This is a CP Process Permit and the CP is Richard Lau of Camphora Engineering. Tel. 604-800-9822 rlau@camphora.ca *** Richard Lau withdrew as CP on July 11, 2018. Susana Chui of Camphora took over as CP effective July 12, 2018 *** STAGE 1: Excavation & Shoring. March 15, 2018 (B. Smith) Stage 2: Foundation & Full Structural. Nov. 20, 2018 (B. Smith) Stage 3: Full Construction. Sept. 23/19 (B. Smith) RELATED Permits: BP-2018-01361 (North Building: 3 units), and, BP-2018-01362 (South Building: 2 units) | 65000
DB-2020-01573 | 2020-06-30 | 1928 GRANT STREET, Vancouver, BC V5L 2Y9 | Building Permit | Development and Building Permit (DB) | Addition / Alteration | Completed | Field Review - Addition / Alteration - Exterior alterations to reduce the depth of existing rear deck for future laneway house construction at this existing one-family dwelling. Scope of work includes new stair access to rear deck, and remove portion of addition constructed without permit at rear. OK for Field Review per L.Telefson, May 20, 2020 Note: 1. This permit is for alterations to rear deck only. Any unauthorized work on this site, existing or otherwise, is neither recognized nor approved and may be subject to enforcement action. | 4500
EP-2020-03773 | 2020-06-02 | 2430 E 11TH AVENUE, Vancouver, BC V5M 2B4 | Electrical Permit | Residential | Renovation | Completed | Installation / Repair - Residential - Service relocate | 1000
EP-2020-03766 | 2020-06-10 | 809 W 15TH AVENUE, Vancouver, BC V5Z 1R8 | Electrical Permit | Commercial | New | Issued | Installation / Repair - Commercial - Building #1 To continue work started by others, reference: EP-2018-04471 Building permit work description: To construct a new 3 storey residential building comprising 2 new townhouse dwelling units at the South side of this site, on the roof of the single level below ground storage garage. ** All fees were paid under Project Site BP-2017-05164, and, all application and review documents are filed under that same BP ** Stage 2: Full Structural to Roof, Nov. 20, 2018 (B. Smith). Stage 1 was part of the below grade work under Project Site BP-2017-05164. Stage 3: Full Construction. Sept. 23/19 (B. Smith) This is CP Process Permit for Richard Lau of Camphora Engineering. Tel. 604-800-9822 Email rlau@camphora.ca *** Richard Lau withdrew as CP on July 11, 2018. Susana Chui of Camphora took over as CP effective July 12, 2018 *** | 250
SP-2020-00803 | 2020-05-25 | 2996 W 21ST AVENUE, Vancouver, BC V6L 1K8 | Sprinkler Permit | Residential | New | Completed | Residential - installation of fire sprinkler system 2 STOREY 2FD + SS + GARAGE + Open Parking To construct a 2 storey two-family dwelling with a secondary suite located in the Basement ($813,592.50) with a detached accessory building (garage) ($10,000), at the rear providing 2 parking spaces and 1 open parking space over gravel providing 3 parking spaces in total, having vehicular access from the 20' lane. 1. Covenant registered at the Land Title Office under CA7946289 2. A/C Unit proposed in rear yard 3. No Bar sink proposed 4. Schedule B: K.T.C Nguyen P.Eng (604.326.2701) Structural & Geotechnical 5. BC Housing (Larch Construction Ltd.) | NULL
GP-2020-01323 | 2020-05-21 | 1180 E 19TH AVENUE, Vancouver, BC V5V 1L1 | Gas Permit | Residential | Renovation | Completed | Residential - Decommissioning gas furnace and replacing hot water tank with a tankless unit Building permit work description: 1180 E 19th Ave Interior alterations to the main and second floors, including work to the kitchen and bathrooms and to add a new powder room on the second floor of this existing two storey plus basement one family dwelling on this corner flanking no lane site. All existing windows to be upgraded in existing location. ******THIS PERMIT HAS BEEN ISSUED UNDER THE REQUIREMENTS OF VBBL 2019****** | NULL
EP-2020-03770 | 2020-05-21 | 3420 W 32ND AVENUE, Vancouver, BC V6S 1Y9 | Electrical Permit | Residential | New | Issued | Installation / Repair - Residential - Data TV Tel CCTV Alarm Automation Central lighting Central Vacuum Building permit work description: To construct a 2 storey + basement/cellar one-family dwelling with a detached accessory building (garage), at the rear providing 2 parking spaces, having vehicular access from the lane. **A/C Unit proposed at rear yard **Bar sink located in Rec. room This is a 2 storey building pursuant to the Zoning and Development By-Law ******THIS PERMIT HAS BEEN ISSUED UNDER THE REQUIREMENTS OF VBBL 2014 AND THE GREEN HOMES PROGRAM****** All rooms adjacent to East and West exposing building face shall be sprinklered. "Combustible projections or roof soffits on an exposing building face shall not project to less than .45m from the property line and shall be in compliance with VBBL 2014 9.10.15.5.(9) The entire building, INCLUDING THE ATTACHED GARAGE (if applicable), to be sprinklered to NFPA 13D. Any alterations or conversions to the attached garage (if applicable) to habitable living space shall not be permitted without first obtaining the approval of the Director of Planning and the Chief Building Official. Thermal protection measures and Laneway house design guidelines shall be required to be met prior to the approval of the conversion. | 15000
EP-2020-03771 | 2020-05-22 | 7597 YUKON STREET, Vancouver, BC V5X 2Y4 | Electrical Permit | Commercial | New | Completed | Installation / Repair - Commercial - Security and Structured Wire - BUILDING 3 (North/West) - Building permit work description: To construct a 4 storey multiple dwelling building (NW building) containing 8 units. (3 single storey units on first level and 5 three storey units above). Refer to BP-2018-03263 for site work, below grade facilities and common underground parking. STAGED CONSTRUCTION Stage 1 - Excavation & Shoring (issued Feb. 4, 2019) Stage 2 - Full Structure (issued Mar. 18, 2019) Stage 3 - Full Construction (issued Sept. 19, 2019) | 3500
EP-2020-03801 | 2020-05-22 | 2450 CORNWALL AVENUE #316, Vancouver, BC V6K 1B8 | Electrical Permit | Commercial | Renovation - Dwelling Unit(s) only | Completed | Installation / Repair - Commercial - -retrofitting a ceiling fan. | 400
PP-2020-01634 | 2020-05-22 | 2890 GRANDVIEW HIGHWAY, Vancouver, BC V5M 2C9 | Plumbing Permit | Commercial | Renovation | Issued | Commercial - Plumbing renovation Building Permit for DP-2019-00297 Interior and exterior alterations, the addition of approx. 650.0 square feet, for a vestibule and covered outdoor play area, and to change the use from a Financial Institution to a Child Day Care Facility, in this existing one-storey commercial building on this site. | NULL
EP-2020-03777 | 2020-05-21 | 9265 OAK STREET, Vancouver, BC | Electrical Permit | Commercial | NULL | Expired | Annual / Operating - Annual permit **NEW effective dates: May 18, 2020 to May 17, 2021 EP-2019-04481: Expired (Annual / Operating) | NULL
EP-2020-03776 | 2020-05-20 | 1668 E 15TH AVENUE, Vancouver, BC V5N 2G1 | Electrical Permit | Residential | New | Expired | Temporary Power - Residential - To provide temporary power to this site. >>>>> Amend: Nov. 20th - Assign 1668 as primary for parcel and building 1. Retire 1696. -Building 1 (main house) 1668 E 15th Av - One Dwelling Unit (west portion) 1672 E 15th Av - One Dwelling Unit (east portion) -Building 1, To retain, alter and convert this existing one-family dwelling to a multiple conversion dwelling containing two dwelling units (and, to construct an infill one-family dwelling (Building 2) at the rear of the site, providing three (3) parking spaces having vehicular access from the lane. Units will be strata titled. -Work authorized by this permit is for placement of a temporary power pole only and does not authorize any site construction and/or excavation. A separate Building Permit will be required prior to commencement of any other work on this site. | NULL
EP-2020-00820 | 2020-02-14 | 6950 YEW STREET, Vancouver, BC V6P 5W3 | Electrical Permit | Residential | Renovation | Completed | Installation / Repair - Residential - Removing of partial wiring & breakers in basement. reference: CF-2019-015196 City of Vancouver letter dated: January 24, 2020 Note: there are no building permits applied yet to either retain or remove the additional dwelling units. Electrical Permit was issued for Fire Safety. ******* Amend: Feb. 26th Removing the kitchen and the cooking facilities. Mandatory electrical work (note: there are no BP's applied yet) | 600
BP-2020-00372 | 2020-03-13 | 1111 BEACH AVENUE, Vancouver, BC V6E 1T9 | Building Permit | Building Permit (BP) | Addition / Alteration | Completed | Field Review - Addition / Alteration - #1608 - Interior and Exterior alterations for fire repairs to the existing dwelling unit, #1608 on the 16th floor in this existing Multiple Dwelling building. Scope of work includes: New exterior windows and exterior sliding glass door. New interior unit to unit and unit to corridor gypsum board and insulation, gypsum board both sides non load bearing walls, new doors, millwork, bathroom and kitchen fixtures, floor and ceiling finishes and paint throughout. OK for Field Review per L.Telefson, Feb.3, 2020 Schedule B Architectural and Schedule D Building Envelope submitted by Scott Gordon, Tel: 604 220-8272. Notes: Energy Upgrade: Project Exempt - Repair due to Fire, Flood, Leak. Finishes, colour, and style of new window and frames to match existing. Building Not Sprinklered – No sprinkler permit required. | 30000
PP-2020-00320 | 2020-02-03 | 2800 E 1ST AVENUE, Vancouver, BC V5M 1A8 | Plumbing Permit | Commercial | Renovation | Completed | Commercial - installing Greaase Trap GI:50 GPM. x2 TI for a new retail limited food with class 1 cooking operation. Scope of work includes providing new grills at the back for air intake and kitchen exhaust system. | NULL
PP-2020-00321 | 2020-02-03 | 3129 KINGSWAY, Vancouver, BC | Plumbing Permit | Commercial | Renovation | Completed | Commercial - Interior and exterior alterations to provide tenant improvements for the Restaurant-Class 1 (Group A2) suite at 3129 Kingsway in this existing 3 storey mixed used commercial building on this site. Proposed work includes adding a new "BBQ Kitchen" with new exhaust class 1 hood, roof top make up air units, screening at the roof level, and seating reconfiguration. Occupant load 51 seats and 6 staff. | NULL
GP-2020-01325 | 2020-05-20 | 718 E 12TH AVENUE, Vancouver, BC V5T 2H9 | Gas Permit | Residential | Renovation | Completed | Residential - hwt re&re | NULL
EP-2020-03781 | 2020-05-21 | 114 E 4TH AVENUE, Vancouver, BC V5T 1G2 | Electrical Permit | Commercial | New | Completed | Installation / Repair - Commercial - Low voltage controls for gas detection parkade and HVAC fancoils on various floors Building permit work description: To construct a new 8-story mixed use building consisting of: Level 1 and 2 - Industrial Spaces Shell (F-2) Levels 3 and 4 - Digital Entertainment & Information Communication Technology Shell (D) level 5 - Digital Entertainment & Information Communication Technology Shell (D) and General Office Shell (D) Levels 6 to 8 - General offices (Group D) and Amenity space all l over 4 levels of underground parking. 14-Mar-2019 - Stage 1 (excavation) issued. 19-July-2019 - Stage 2( foundation to grade -structural only) issued. 25-Feb-2020 - Stage 3- (full construction) issued. | 96274
BP-2020-01578 | 2020-11-02 | 2989 W 6TH AVENUE, Vancouver, BC V6K 1X4 | Building Permit | Building Permit (BP) | Demolition / Deconstruction | Completed | Low Density Housing - Demolition / Deconstruction - Green Demolition permit To demolish the existing one family dwelling building ($15,000) on this site by means of deconstruction. This permit is subject to the Green Demolition Bylaw (11023) Note: Pre-1950 recycling requirement: 75% of non-hazardous construction waste | 15000
EP-2020-03831 | 2020-05-22 | 3505 W 7TH AVENUE, Vancouver, BC V1V 1V1 | Electrical Permit | Commercial | New | Issued | Installation / Repair - Commercial - Low Voltage install of HVAC controls for EF, Fancoils, Heat Pumps, Air handlers. Building permit work description: To develop a new 2- story elementary school (Bayview) including preschool and before & after school care uses (Child Day Care Facility - Shell Only) on the 1st level with 2 accessible parking stalls and one Class A loading space accessed from 6th Avenue. Full construction | 91468
SP-2020-00806 | 2020-05-29 | 4465 WALLACE STREET, Vancouver, BC V6S 2J5 | Sprinkler Permit | Residential | New | Issued | Residential - To construct a 2 storey one-family dwelling with a detached garage 1- Demolition Work to be completed, demolition permit to be finalized by inspector prior to the commencement of construction of the MH. 2- No strata titling permitted 3- A/C unit proposed in rear yard. 4- Schedule B, Tarek A El-Amoury, P.Eng (604.336.5080) Structural 5- Schedule B Hequing Jian P.Eng. (778-987-7461) Geotechnical 6- HPO - VictorEric Premium Homes Ltd. | NULL
EP-2020-03785 | 2020-05-21 | 2495 W 12TH AVENUE, Vancouver, BC | Electrical Permit | Commercial | Renovation | Completed | Installation / Repair - Commercial - Removal of a floor monument receptacle in gym floor | 200
GP-2020-01335 | 2020-05-25 | 1957 W 36TH AVENUE, Vancouver, BC V6M 1K7 | Gas Permit | Residential | Renovation | Completed | Residential - To replace the existing Super Hot boiler and hot water tank with a high-efficiency IBC boiler and an indirect hot water tank. | NULL
EP-2020-03786 | 2020-05-21 | 6225 GLADSTONE STREET, Vancouver, BC V5P 4E1 | Electrical Permit | Residential | Renovation | Completed | Installation / Repair - Residential - Upgrading/relocate existing main electrical service to 200A 120/240V duplex meter base Upgrading underground tek feeder to main house Main house switch - 125A LWH switch - 100A ground/bonding | 500
EP-2020-03787 | 2020-05-21 | 6265 GLADSTONE STREET, Vancouver, BC V5P 4E1 | Electrical Permit | Residential | New | Completed | Installation / Repair - Residential - New construction laneway Electrical rough-wire and finishing low voltage rough-wire only -data/communication/cable Underground tek installation Upgrading service - 200A 120/240V duplex meter base LWH main switch - 100A 120/240V Main house switch - 125A 120/240V Amendment: November 17, 2020 Add a/c unit NOTE: Revision #1: DB-2019-01739. November 10, 2020 - RM 1) A/C unit proposed in rear yard; 2) A/C unit mechanical equipment located in storage room, main floor. Building permit work description: To construct a 2 storey laneway house building with an open parking pad, providing 1 parking space, having vehicular access from the East 47th street. Note: This is a 1 ½ storey building pursuant to the Zoning & Development By-law Note: Bldg 1 (principal bldg) addressed 6225 Gladstone st retained on site. 1. 1 A/C unit proposed in rear yard 2. Schedule B: Shambhu N. Biswas P.Eng (604-250-8666) Structural & Geotechnical 3. HPO: Residential Builder- P.Y. Chue Construction ltd. Address has been assigned per the approved plans as the fire/emergency access to the laneway house is from the east side. This access must be provided & maintained at all times in accordance with the Building By-law ******THIS PERMIT HAS BEEN ISSUED UNDER THE REQUIREMENTS OF VBBL 2014 AND THE GREEN HOMES PROGRAM****** TERMS: Building to be sprinklered to NFPA 13D requirements. | 8000
GP-2020-01328 | 2020-05-21 | 4355 W 16TH AVENUE, Vancouver, BC V6R 3E6 | Gas Permit | Residential | New | Completed | Residential - gas line for stove and hot water tank Building permit work description: To construct a 1.5 storey laneway house building with an attached garage providing 1 parking space + 1 on grade parking space, having vehicular access from the lane. Note: This is a 1 1/2 storey building pursuant to the Zoning & Development By-law 1- Covenant registered at the Land Title Office under CA7325096 2- No Strata Titling permitted 3- Schedule B, Wei Zheng Su P.Eng (604-367-6645) Structural & Geotechnical 4- No A/C Unit proposed 5- HPO: Residential Builder- Idea2True Homes & Consultant Ltd Main House permit under DB-2018-05522 ******THIS PERMIT HAS BEEN ISSUED UNDER THE REQUIREMENTS OF VBBL 2014 AND THE GREEN HOMES PROGRAM****** "Combustible projections or roof soffits on an exposing building face shall not project to less than .45m from the property line and shall be in compliance with VBBL 2014 9.10.15.5.(9)" The entire building, INCLUDING THE ATTACHED GARAGE, to be sprinklered to NFPA 13D. | NULL
SP-2020-00807 | 2020-05-21 | 1888 ALBERNI STREET #1801, Vancouver, BC V6G 1B3 | Sprinkler Permit | Commercial | Renovation | Completed | Commercial - Relocate some sprinklers around new framing Minor renovation to Unit#1801 Interior alterations to modify interior floor layout of dwelling unit #1801 on the 18th floor of this multiple dwelling building on this site. This application does not include any of the following: 1. Not more than 20 sprinklers (add, relocate, or remove), 2. hydraulic calculations, 3. change in occupancy and /or hazard classification, 4. warehouse storage arrangements, 5. mobile compact storage arrangements, 6. alternative solutions, 7. changes to the sprinkler system supply piping (e.g. valves, mains, cross-mains, branch-lines, etc.), or 8. flexible sprinkler pipe. | NULL
EP-2020-03789 | 2020-07-16 | 2570 CHARLES STREET, Vancouver, BC V5K 3A3 | Electrical Permit | Residential | New | Completed | Installation / Repair - Residential - New house wiring with separate meter to suite. Wall oven, laundry, lights, and receptacle wiring 100 amp to house 60 amp to suite Building permit work description: To construct a 2 storey + cellar one-family dwelling with a secondary suite located in the basement/cellar with a detached accessory building (garage), at the rear providing 2 parking spaces, having vehicular access from the lane. Note: This is a 2 storey building pursuant to the Zoning and Development By-Law 1- Covenant registered at the Land Title Office under CA7796473 2- No strata titling permitted 3- No proposed bar sink 4- Rev #1: A/C unit proposed in rear yard (mini-split system) 5- Schedule B: Xian Min Lily Qiu P.Eng (778.321.5377) Structural 6- Schedule B: Zhao Guan P.Eng (778.868.5635)Geotechnical Address Note: Addresses assigned per approved plans. Fire and Emergency street access to the secondary suite is from Charles St. Street access must be provided and maintained at all times. The building addresses are to be posted and to be visible from the street in accordance with the Building By-law. ******THIS PERMIT HAS BEEN ISSUED UNDER THE REQUIREMENTS OF VBBL 2014 AND THE GREEN HOMES PROGRAM********* >>>AMEND: Sept. 13th - Rev #1: A/C unit proposed in rear yard (mini-split system) -Building permit now shows A/C unit added. Please accept this request to amend the permit for an added A/C unit and attached electrical load calculations. | 18000
PP-2020-00323 | 2020-02-03 | 6637 VICTORIA DRIVE, Vancouver, BC V5P 3Y2 | Plumbing Permit | Commercial | Renovation | Completed | Commercial - Interior alterations to demise existing suite 6637 into two suites 6637 and 6641 Victoria Drive, and change of occupancy of 6641 Victoria Dr. from retail to office use in this existing two-storey mixed use commercial/residential building. | NULL
EP-2020-00828 | 2020-02-11 | 1397 CARTWRIGHT STREET, Vancouver, BC | Electrical Permit | Commercial | NULL | Expired | Annual / Operating - ANNUAL/OPERATING PERMIT VALID FEB 3/2020 TIL FEB 02/2021 | NULL
GP-2020-00326 | 2020-02-07 | 5918 SHERBROOKE STREET, Vancouver, BC V5W 3N2 | Gas Permit | Residential | Renovation - Dwelling Unit(s) only | Completed | Residential - supply and install gas fireplace and venting Building permit work description: 5918 Sherbrooke Exterior and interior alterations to validate floor area and convert the basement floor to a secondary suite for this existing one storey plus basement one family dwelling on this inside with lane site. Work to include the removal of the existing one car carport and to add a new single garage door (16'-0" wide) to the existing two car garage at the rear of the site. Processed through CRC No strata-titling will be permitted. - This is a two-storey building pursuant to the Zoning and Development By-law. - An annual Vancouver Business License must be obtained prior to the rental of this approved one-family dwelling and/or secondary suite on this site. | NULL
EP-2020-00832 | 2020-02-10 | 2131 MANITOBA STREET, Vancouver, BC V1V 1V1 | Electrical Permit | Commercial | New | Expired | Temporary Power - Commercial - Temporary power pole Valid Jan 28/2020 til Jan 27/2021 *************** | NULL
GP-2020-00328 | 2020-02-07 | 3165 E 51ST AVENUE, Vancouver, BC V5S 1S2 | Gas Permit | Residential | Renovation | Completed | Residential - Add gasline to Fireplace piping only, Re & Re Furnace. Building permit work description: Addition/Alteration to an existing one family dwelling. Scope of work to include in basement addition of secondary suite, interior and exterior wall modifications and layout changes, new mechanical to include hot water tank, HRV and direct vent fire place. main floor changes to include new laundry room, alter bathroom, interior and exterior wall modifications and new staircase to top floor. New top floor addition. Structural schedule B Geotechnical/Structural provided by TIM LAM 604-255-7670 Renovation Energy Upgrade proposal provided by: PETER CHO of CITY GREEN SOLUTIONS 778-316-9053 Building to be sprinklered to NFPA 13D All asbestos containing materials identified in the Qualified Professional Pre-Renovation Report must be removed in accordance with all applicable regulations. Clearance letter must be available on site during renovation work. Scope of work to include energy and building upgrades in accordance with Article 11.2.1.4 of the 2014 Vancouver Building By-law and as required by the District Building Inspector. ALL NEW WORK TO MEET VBBL 2014. | NULL
GP-2020-01341 | 2020-05-22 | 888 LILLOOET STREET, Vancouver, BC V5K 4G9 | Gas Permit | Residential | Renovation | Completed | Residential - Replace existing furnace with a high efficient furnace and old atmospheric hot water tank with high-efficiency tankless water heater Adding a new gas line for cook top. Interior alterations to the main floor to provide kitchen, bathroom renovation and to the basement to provide a new secondary suite including a new kitchen, to renovate the bathroom and interior layout changes. Scope of work to include replacing all windows (except for the east side in the basement) with new windows of the same size. | NULL
EP-2020-03847 | 2020-05-22 | 841 W 17TH AVENUE, Vancouver, BC V5Z 1V3 | Electrical Permit | Residential | New | Completed | Installation / Repair - Residential - Extra lowvoltage TV TEL/DATA and pre wire alarm system and plate finish ** Amend 03/04/2021** Added Security Licence to contractor, full alarm installation ok ** Amend 03/05/2021** Add security alarm and camera to full security alarm system installation Building permit work description: To construct a 2 storey laneway house building with an attached garage and 1 open parking pad, providing a total of 2 parking spaces, having vehicular access from the lane. Note: This is a 1 ½ storey building pursuant to the Zoning & Development By-law **A/C unit proposed in rear yard Site investigation indicated that there was no peat present and is subject of final verification on site during construction. ******THIS PERMIT HAS BEEN ISSUED UNDER THE REQUIREMENTS OF VBBL 2014 AND THE GREEN HOMES PROGRAM****** | 850
EP-2020-03805 | 2020-05-26 | 2882 E 21ST AVENUE, Vancouver, BC V5M 2W4 | Electrical Permit | Residential | Addition | Completed | Installation / Repair - Residential - install an EV Charger | 500
EP-2020-03796 | 2020-05-22 | 2166 E 55TH AVENUE, Vancouver, BC V5P 2A3 | Electrical Permit | Residential | Renovation | Completed | Installation / Repair - Residential - DISCONNECT/RECONNECT THE EXISTING 125 A 1-PHASE METER FROM THE EXISTING MAIN HOUSE, TO BE RELOCATED ON THE NEW METERBASE THAT HAS INSTALLED ON NEW LWH. | 800
SP-2020-00814 | 2020-05-27 | 1425 W 6TH AVENUE #505, Vancouver, BC V6H 4G5 | Sprinkler Permit | Residential | Renovation - Dwelling Unit(s) only | Completed | Residential - Replace existing sprinkler heads with concealed heads #505 - 1425 W 65th Av Interior alterations to provide improvements to this dwelling unit #505 on the 5th floor of this existing multiple dwelling building on this site. Scope of work to include new kitchen cabinets and counter top, new appliances, replace lighting with led lights, new flooring, replace bathroom with new shower stalls and sinks, install gas fire place and work related to electrical, plumbing and gas. This application does not include any of the following: 1. Not more than 20 sprinklers (add, relocate, or remove), 2. hydraulic calculations, 3. change in occupancy and /or hazard classification, 4. warehouse storage arrangements, 5. mobile compact storage arrangements, 6. alternative solutions, 7. changes to the sprinkler system supply piping (e.g. valves, mains, cross-mains, branch-lines, etc.), or 8. flexible sprinkler pipe. | NULL
SP-2020-00815 | 2020-08-18 | 2788 E HASTINGS STREET, Vancouver, BC V5K 1Z9 | Sprinkler Permit | Commercial | Tenant Improvement | Completed | Commercial - #102 (Ground floor) Sprinkler alterations and a change of use of approximately 5,583sf from Retail to Health Care Office for the first tenant on the ground floor of this existing retail/residential four storey with one level of underground parking building on this inside with lane site | NULL
GP-2020-01332 | 2020-05-27 | 1489 FRANCES STREET, Vancouver, BC V5L 1Z1 | Gas Permit | Commercial | Renovation | Completed | Commercial - 1489 Frances - Installation of cooktop Amend permit August 04 2020 Please add : Gas piping for two roof top units (total 350,000BTU) *Gas piping to unit only* ** Amend 01/20/2022** Change roof top units to full complete | NULL
BP-2020-01582 | 2020-06-12 | 1501 HARO STREET, Vancouver, BC V6G 1G4 | Building Permit | Building Permit (BP) | Addition / Alteration | Completed | Field Review - Addition / Alteration - #1507 Interior alterations to provide improvements for unit #1507 in this existing multiple dwelling building. Scope of work: kitchen & bathroom updates, millwork, new flooring, painting, plumbing fixtures and electrical work. OK for field review as per Eun Jeon, May 21, 2020 Energy Upgrade Exempted per Saul Schwebs. Note: This building is not sprinklered. Schedule B Architectural, Plumbing & Electrical submitted per John J. McCuaig, 604-255-0992 | 30000
SP-2020-00816 | 2020-05-27 | 4630 W 8TH AVENUE, Vancouver, BC V6R 2A7 | Sprinkler Permit | Residential | New | Completed | Residential - To install 26sprinkler haeds To construct a 2 storey + cellar one-family dwelling with a detached accessory building (garage), at the rear providing 2 parking spaces, having vehicular access from the lane. Note: This is a 2 storey building pursuant to the Zoning and Development By-Law 1- Bar/Sink proposed in basement 2- A/C unit proposed in rear yard 3- Schedule B: Antony Wang P.Eng (604-618-6236) Structural & Geotechnical 4-HPO: Residential Builder- Blue Planet Home Ltd. | NULL
GP-2020-01334 | 2020-05-21 | 2884 YALE STREET, Vancouver, BC V5K 1C6 | Gas Permit | Residential | New | Completed | Residential - new gas installation - furnace , range and bb-q Building permit work description: “Demolition Work to be completed, demolition permit to be finalized by inspector prior to the commencement of construction of the Main House.” “The legal covenant to be registered onto Land Title prior to sheathing inspection” To construct a 2-storey two-family dwelling with two secondary suites, a detached accessory building (garage) and an open surface parking, having vehicular access from the lane. Note: This is a 2 storey building pursuant to the Zoning and Development By-Law **A/C units proposed (2) **No Bar Sink Proposed "Combustible projections or roof soffits on an exposing building face shall not project to less than .45m from the property line and shall be in compliance with VBBL 2014 9.10.15.5.(9)" The entire building, INCLUDING THE ATTACHED GARAGE (if applicable), to be sprinklered to NFPA 13D. Any alterations or conversions to the attached garage (if applicable) to habitable living space shall not be permitted without first obtaining the approval of the Director of Planning and the Chief Building Official. Thermal protection measures and Laneway house design guidelines shall be required to be met prior to the approval of the conversion. ******THIS PERMIT HAS BEEN ISSUED UNDER THE REQUIREMENTS OF VBBL 2014 AND THE GREEN HOMES PROGRAM****** | NULL
SP-2020-00817 | 2020-05-27 | 3257 E 14TH AVENUE, Vancouver, BC V5N 2J5 | Sprinkler Permit | Residential | New | Completed | Residential - To construct a 1.5 storey laneway house building with an open parking pad providing 1 parking space and having vehicular access from a 20' lane. Note: This is a 1 ½ storey building pursuant to the Zoning & Development By-law. 1. No Strata Titling permitted 2. No A/C Unit proposed 3. Structural & Geo technical Engineer: Jianli Guo, P.Eng (604.526.1305) 4. HPO: Harry Leung | NULL
BP-2020-01585 | 2020-06-12 | 1501 HARO STREET, Vancouver, BC V6G 1G4 | Building Permit | Building Permit (BP) | Addition / Alteration | Completed | Field Review - Addition / Alteration - #1502 Interior alterations to provide improvements for unit #1502 in this existing multiple dwelling building. Scope of work: kitchen & bathroom updates, millwork, new flooring, painting, plumbing fixtures and electrical work. OK for field review as per Eun Jeon, May 21, 2020 Energy Upgrade Exempted per Saul Schwebs. Note: This building is not sprinklered. Schedule B Architectural, Plumbing & Electrical submitted per John J. McCuaig, 604-255-0992 | 30000
EP-2020-03807 | 2020-05-22 | 2137 VENABLES STREET, Vancouver, BC V5L 2J3 | Electrical Permit | Residential | Addition | Completed | Installation / Repair - Residential - 2FD - COMPLETE SECURITY ALARM - Security System Installation Exterior and interior alterations to provide interior alterations to the main and second floors which include new windows in existing location down both side yards, removal of the washer/dryer from the garage replace the existing front and rear bay windows with new for this existing two family dwelling on this inside with lane site. AMEND: JUNE 8/2020 INCLUDE CLASS 2 CIRCUIT WIRING (CAMERA WIRING) | 2654.09
PP-2020-01642 | 2020-05-22 | 38 E 52ND AVENUE, Vancouver, BC V5X 1G4 | Plumbing Permit | Residential | New | Completed | Residential - Plumbing for LWH To construct a 2 storey laneway house building with an open parking pad providing 1 parking space over gravel, having vehicular access from the 20' Lane. | NULL
DB-2020-01588 | 2020-06-09 | 1128 IRONWORK PASSAGE, Vancouver, BC V6H 3P1 | Building Permit | Development and Building Permit (DB) | Addition / Alteration | Completed | Field Review - Addition / Alteration - To permit exterior and interior alterations to this existing unit (1128 Ironwork Passage) in this existing multiple dwelling complex on this site. Scope to Include: Removal of load bearing walls on the main floor and updates to kitchen. Removing the fireplace and replacing with new gas fireplace. Adding 3 new windows, 1 in living/dining room main floor and 2 new in the Master Bedroom. Updates to Master bathroom and removing a closet in 2nd bedroom. Architectural & Structural Schedule B submitted by Chester Machniewski P. Eng., 778.878.1696 Building Envelope Schedule D submitted by Chester Machniewski P. Eng., 778.878.1696 OK For Field Review per - A.Campbell - May.21.2020 REUP form submitted by Deva S. Veylan (5901) and Amelie Caron (5904), 604-868-6691 Note: 1. DBI to determine if separate sprinkler permit is required. | 70000
DB-2020-00374 | 2020-03-16 | 3162 W 7TH AVENUE, Vancouver, BC V6K 2A1 | Building Permit | Development and Building Permit (DB) | Addition / Alteration | Expired | Field Review - Addition / Alteration - 3162 W 7th Ave Exterior and interior alterations to provide improvements to this dwelling unit 3162 W 7th Ave in this two family dwelling building on this site. Exterior alterations to add a window to the west elevation. Scope of work: - remove and install interior walls, plumbing fixtures, and doors - kitchen & bathroom update - new railing and new window on West elevation OK for DB per H.Ghasemi, February 3, 2020 OK for Field Review per W.Wong, February 3, 2020 REUP submitted per Peter Moffatt, 604-812-8304 | 70000
SP-2020-00205 | 2021-11-17 | 1033 NELSON STREET, Vancouver, BC V1V 1V1 | Sprinkler Permit | Commercial | New | Issued | Commercial - Parkade P9-P1 and Standpipe ONLY Toinstall sprinkler though ot the parkade only and standpipes throughout this 58-storey building with 331 market units; a 5-storey podium with new church program space and Daycare, an 8-storey social housing building with 61 units all over 9 levels of an underground parkade. To restore and renovate the exiting First Baptist Church. | NULL
BP-2020-00375 | 2020-08-31 | 3537 W 6TH AVENUE, Vancouver, BC V6R 1T5 | Building Permit | Building Permit (BP) | Addition / Alteration | Completed | Low Density Housing - Addition / Alteration - Building Permit for DP-2018-00736 Interior and exterior alterations to this existing 2 storey + basement family dwelling with a secondary suite located in the basement with a detached accessory building (garage), at the rear providing 1 parking spaces, having vehicular access from the lane. Scope of work to validate development permit, addition of rear deck, washroom located in garage and removal of kitchen on upper floor. Structural/Geotechnical Schedule B submitted by:JEFF ALLESTER, P.ENG 604-228-0518 Board of Variance Decision - April 23rd, 2019. Appeal No. Z35411 – 3537 West 6th Avenue ALL NEW WORK TO MEET VBBL 2019. | 15000
BP-2020-00376 | 2020-09-18 | 3725 LANARK STREET, Vancouver, BC V5N 3R6 | Building Permit | Building Permit (BP) | New Building | Completed | Low Density Housing - New Building - To construct a two-storey two-family dwelling with a detached garage at the rear providing 2 parking spaces, having vehicular access from the lane. *This Building Permit will remain in a suspended status until the associated (green) Demolition Permit BP-2020-00377 is completed. Update: Suspension removed on October 26th 2020. PSH NOTE: To achieve the required FSR. A floor space exclusion of 2% has been applied to this application as per section 10.11.1 of the district schedule, to accommodate improved building performance. 1. A/C units proposed in Rear Yard 2. No bar sink 3. Schedule B Antony Wang P.Eng (604-618-6236) Structural & Geotechnical 4. BC Housing Transvan Development Ltd. Note: This is a 2 storey building pursuant to the Zoning and Development By-Law All rooms adjacent to North and South exposing building face shall be sprinklered. "Combustible projections or roof soffits on an exposing building face shall not project to less than .45m from the property line and shall be in compliance with VBBL 2019 9.10.15.5.(9)" The entire building, to be sprinklered to NFPA 13D. ******THIS PERMIT HAS BEEN ISSUED UNDER THE REQUIREMENTS OF VBBL 2019****** Per DB-2020-00376 and per DP-2019-00629 to develop a 2 storey, Front/Back 2FD with access to the rear dwelling unit on the North side addressing to be assigned as follows: 3725 Lanark St - Front/East dwelling unit (east portion of the 1st & 2nd storey) primary site address 3723 Lanark St - Back/West dwelling unit (west portion of the 1st & 2nd storey) | 604587.5
EP-2020-03804 | 2020-08-26 | 1665 W BROADWAY, Vancouver, BC V6J 1X1 | Electrical Permit | Commercial | Tenant Improvement | Completed | Installation / Repair - Commercial - Voluntary upgrade of existing fire alarm system as per VBBL Bulletin 2018-004-BU/EL Option #3-B. Replace fixtures in machine room and pit with new 4' LED fixtures c/w cages. Replace receptacles in machine room and pit with new GFCI receptacles. Relocate machine room light switch to inside the machine room. Replace existing elevator disconnects with new c/w auxiliary contacts and feeders to elevator controllers. Replace existing cab light disconnects with new c/w feeders to elevator controllers. Install ground wire from building ground to elevator machine room. Replace existing fire alarm panel with new, back box to be reused. Replace 20 pull stations with new addressable pull stations. Replace 20 smoke detectors with new addressable smoke detectors. Relocate one smoke detector at top of stairwell. Replace 17 heat detectors with new addressable heat detectors. Replace 2 duct smoke detectors with new addressable duct smoke detectors. Install relays in machine room for elevator recall. Verification of the FAS in conformance with ULC-S537-04. Building permit work description: Interior alterations only to provide elevator modernization for the existing single stage, in this existing 7 storey office building( Group D). Ok for BP only as per CS *** This permit has been issued under the requirements of the VBBL #12511 (2019) *** Building Review Branch Notes: - Intake During COVID-19 - Electrical Permit EP-2020-03804 - VBBL 2019 | 37300
EP-2020-03800 | 2020-06-09 | 590 NICOLA STREET, Vancouver, BC V6G 3J8 | Electrical Permit | Commercial | Renovation | Completed | Installation / Repair - Commercial - New distribution board and new branch panel board to feed new chiller units on roof.Replacement of existing chillers with new units (3 units) | 22000
GP-2020-01343 | 2020-05-25 | 6670 DUMFRIES STREET, Vancouver, BC V5P 3B7 | Gas Permit | Residential | New | Completed | Residential - 1FD+SS - Venting and hook up only To construct a 2 storey one-family dwelling with a secondary suite located in the Basement. 1- Covenant registered at the Land Title Office under CA7949708 2- No strata titling permitted 3- A/C unit proposed in rear yard | NULL
BP-2020-01589 | 2020-07-06 | 15 W CORDOVA STREET, Vancouver, BC V6B 1C8 | Building Permit | Building Permit (BP) | Addition / Alteration | Issued | Certified Professional Program - Addition / Alteration - Sub-Building Permit for BP-2018-00472 Alteration of remedial work of the existing brick wall in connection with 23 W Cordova St COVID 2019 | 100000
DB-2020-01590 | 2020-05-26 | 998 E 19TH AVENUE, Vancouver, BC | Building Permit | Development and Building Permit (DB) | Temporary Building / Structure | Expired | High Density Housing / Commercial - Temporary Building / Structure - To locate a temporary washroom and office trailer on this site for a temporary period expiring August 31st, 2020. Building Review Branch Notes: This is for a temporary period unless extended by the Director of Planning and Chief Building Official. | 29000
EP-2020-03830 | 2020-05-22 | 209 E 7TH AVENUE, Vancouver, BC V1V 1V1 | Electrical Permit | Commercial | NULL | Expired | Annual / Operating - Minor electrical installation, repair and maintenance. Effective May 17, 2020 to May 16, 2021 EP-2019-04308: Expired (Annual / Operating) | NULL
SP-2020-00818 | 2020-05-22 | 750 W PENDER STREET, Vancouver, BC V6C 2T7 | Sprinkler Permit | Commercial | Tenant Improvement | Completed | Commercial - Add and relocate sprinkler heads to suit new tenant layout #302 and #303 - 3rd floor Interior alterations to validate work without permit to demise #302 into two offices spaces to be #302 and #303 and to provide tenant improvements to #302 in this existing commercial building. Scope of work: Per the 2019 VBBL to validate demising wall, remove/construct interior partition walls, doors, glazing, finishes, lighting and electrical work. TI work in #302 TENANT: Central West Project Management Inc. Building Sprinklered – Building inspector determined on site a separate sprinkler permit is required This application does not include any of the following: 1. Not more than 20 sprinklers (add, relocate, or remove), 2. hydraulic calculations, 3. change in occupancy and /or hazard classification, 4. warehouse storage arrangements, 5. mobile compact storage arrangements, 6. alternative solutions, 7. changes to the sprinkler system supply piping (e.g. valves, mains, cross-mains, branch-lines, etc.), or 8. flexible sprinkler pipe. | NULL
EP-2020-03803 | 2020-05-22 | 65 E 45TH AVENUE, Vancouver, BC V5W 1W6 | Electrical Permit | Residential | Renovation | Completed | Installation / Repair - Residential - 200 amps service upgrade (old service 100 amps) and Knob and tube wiring cancellation and rewiring lighting circuits. | 14600
BP-2020-01591 | 2020-09-16 | 132 W 22ND AVENUE, Vancouver, BC V5Y 2G1 | Building Permit | Building Permit (BP) | Addition / Alteration | Completed | Enquiry Centre - Addition / Alteration - To construct a detached 25'-6" by 23'-11" accessory building (garage) to provide 2 parking spaces having vehicular access from the rear paved lane. Scope of work includes the demolition of the existing detached single car garage. Letter of assurance submitted: Sch B (Struct): J.Y.Y. Lee, P.Eng, 604.325.7503 OK for SIPS processing as per Howie Chow, May 21, 2020. Note: - Garage roof drainage to 2'x2'x12' rockpit; - The attic space (of accessory building) is not to be developed or used as habitable space at any time. - All construction access and activity to be from rear lane only. No construction related work of any type is permitted in the front yard or from W 22nd Ave. This includes but is not limited to: delivery of supplies, materials, or equipment; and removal of debris. | 50000
PP-2020-01644 | 2020-05-21 | 1282 E 64TH AVENUE, Vancouver, BC V5X 2N9 | Plumbing Permit | Residential | New | Completed | Residential - 1.5 STOREY LANEWAY HOME To construct a 2 storey laneway house building with 1 open parking pad having vehicular access from the 20' Lane. Note: This is a 1 ½ storey building pursuant to the Zoning & Development By-law. 1. No Strata Titling permitted 2. No A/C Unit proposed 3. Schedule B: (M.S. Dhillon) P.Eng (604.537.6271) Structural & Geotechnical 4. HPO: Residential Builder- (Orbit Properties Inc.) | NULL
DB-2020-01594 | 2020-08-18 | 6938 BROOKS STREET, Vancouver, BC V5S 3J7 | Building Permit | Development and Building Permit (DB) | New Building | Completed | Low Density Housing - New Building - 1.5 STOREY LANEWAY HOME To construct a 2 storey laneway house building ($241,450.00) with 1 open parking pad having vehicular access from the 20' Lane. Note: This is a 1 ½ storey building pursuant to the Zoning & Development By-law. 1. Covenant not required with existing house 2. No Strata Titling permitted 3. No A/C Unit proposed 4. Schedule B: (J.J.S. Hui) P.Eng (778.319.3403) Structural & Geotechnical 5. HPO: Residential Builder- (E-LOYAL CONSTRUCTION LTD) 6. The entire building to be sprinklered to NFPA 13 D per 3.2.5.12.(3)(d) NOTE: To achieve the required FSR. A floor space exclusion of 3% has been applied to this application as per section 11.24.18 of the district schedule, to accommodate improved building performance. Address Information: Principle Dwelling Address: #1 – 6938 Brooks St. Laneway House Address: #3 – 6938 Brooks St. Address assigned per approved plans. Fire and Emergency street access (walkway) to the laneway house is from the south side. Street access must be provided and maintained at all times. The building addresses are to be posted and to be visible from the street in accordance with the Building By-law prior to final inspection. NOTE: Information regarding the principal building on the survey and site plan is for reference only. Any discrepancy between information regarding the principal building on the survey and/or site plan and approved permit drawings for the principal building are neither approved nor authorized under this laneway house permit. *EXISTING HOUSE* Note: Bldg 1 (principal bldg) addressed #1 – 6938 Brooks St. retained on site. **THIS PERMIT HAS BEEN ISSUED UNDER THE REQUIREMENTS OF VBBL #12511 (2019).** | 241450
BP-2020-00378 | 2020-03-25 | 3725 LANARK STREET, Vancouver, BC V5N 3R6 | Building Permit | Building Permit (BP) | Salvage and Abatement | Completed | Low Density Housing - Salvage and Abatement - Salvage and Abatement Permit Development Permit: DP-2019-00629 Building Permit: BP-2020-00376 Deconstruction Permit: BP-2020-00378 | 0
EP-2020-00831 | 2020-02-13 | 1172 ALBERNI STREET, Vancouver, BC | Electrical Permit | Commercial | Renovation | Completed | Installation / Repair - Commercial - Upgrade existing 75 kVA transformer with new 112.5 kVA transformer and cabling. Add new 100A 600V panel into tenant space. | 8760
EP-2020-00834 | 2020-02-10 | 655 BURRARD STREET, Vancouver, BC V6C 2R7 | Electrical Permit | Commercial | NULL | Expired | Annual / Operating - Annual operating permit VALID: February 6, 2020 to February 5, 2021 EP-2019-00707: Expired (Annual / Operating - Annual) | NULL
EP-2020-00833 | 2020-02-10 | 2698 NOOTKA STREET, Vancouver, BC V5M 3M5 | Electrical Permit | Commercial | Tenant Improvement | Cancelled | Installation / Repair - Commercial - Add 4 new fire alarm pull stations | 1900
DB-2020-00380 | 2020-08-28 | 3288 E 2ND AVENUE, Vancouver, BC V5M 1G3 | Building Permit | Development and Building Permit (DB) | Demolition / Deconstruction | Completed | Low Density Housing - Demolition / Deconstruction - DEMOLITION - Conventional (Standard) To demolish the existing one family dwelling building ($15,000) on this site. Note: Demo Declaration – J B Siteworks Inc (Jas Brar) (604.781.7309) | 15000
BP-2020-00381 | 2020-04-09 | 3288 E 2ND AVENUE, Vancouver, BC V5M 1G3 | Building Permit | Building Permit (BP) | Salvage and Abatement | Completed | Low Density Housing - Salvage and Abatement - Salvage and abatement Permit To be completed under the supervision of a registered professional. This permit does not authorize demolition, deconstruction or construction work. QP: Tarlochan (Terry) Sunar, BSc, AScT of MCA Environmental Consulting Inc. Building Permit: DB-2020-00379 Demolition permit: DB-2020-00380 | 0
SP-2020-00819 | 2021-03-24 | 5118 CAMBIE STREET, Vancouver, BC V5Z 2Z7 | Sprinkler Permit | Commercial | New | Completed | Commercial - 5118 Cambie St. - For all sprinkler work to the 2014 VBBL; NFPA 13, 2013; standpipe work to NFPA 14, 2010; fire pump work to NFPA 20, 2010 for this newly constructed six-storey multiple dwelling building containing 12 units (7 apartment units and 5 townhouse units), over one level of underground parking, having vehicular access from the lane. This application does not include any of the following: • Flexible sprinkler pipe. • Alternative solutions. Notes: 1. Permit issued during COVID-19 Pandemic. 2. Construction Standpipe to Bulletin 2017-003-BU/FI, VBBL, NFPA 14, and VFBL. 3. Sprinkler Engineer of Record Juraj Novota, M.Eng.,P.Eng.CP. of Novota Engineering. T: (604) 767 8709. | NULL
EP-2020-03806 | 2020-05-21 | 96 W KING EDWARD AVENUE, Vancouver, BC V5Y 2H7 | Electrical Permit | Residential | New | Expired | Temporary Power - Residential - To provide temporary power to this site. | NULL
SP-2020-00820 | 2020-07-27 | 510 BURRARD STREET, Vancouver, BC V6C 3A8 | Sprinkler Permit | Commercial | Renovation | Issued | Commercial - To install a new backflow preventor on the fire sprinkler system | NULL
GP-2020-01337 | 2020-05-21 | 2551 PANDORA STREET, Vancouver, BC V5K 1V7 | Gas Permit | Residential | New | Completed | Residential - supply and install 1 combi boiler and range Building permit work description: Interior alterations and change of use of this existing two-storey, one-family dwelling to a one-family dwelling with a secondary suite, with 2 off-street parking pad provided, having vehicular access off the rear lane. No addition proposed at rear - a separate permit is required. Scope of work to finish basement, add 8 plumbing fixtures, replace existing windows and remove existing detached garage on this site. A new skylight proposed in the attic space - District Building Inspector to confirm existing attic is non-habitable space. Note: - No new windows permitted on west/east elevations - No strata-titling will be permitted. - This is a two-storey building pursuant to the Zoning and Development By-law. - An annual Vancouver Business License must be obtained prior to the rental of this approved one-family dwelling and/or secondary suite on this site. | NULL
EP-2020-03808 | 2020-05-22 | 1037 E 8TH AVENUE, Vancouver, BC V5T 1V1 | Electrical Permit | Commercial | Renovation - Dwelling Unit(s) only | Completed | Installation / Repair - Commercial - #405 - Install fuse panel retrofit. No changes to panel locations or size and minor kitchen wiring/additional receptacles. Building permit work description: #405 - Interior alterations only to provide improvements to the existing kitchen and bathroom at this existing residential dwelling unit #405 at this existing Multiple Dwelling building. Selected Energy Upgrade: L2 - SWH - Install low flow shower heads in all showers | 480
SP-2020-00821 | 2020-05-28 | 840 HOWE STREET, Vancouver, BC V6Z 2L2 | Sprinkler Permit | Commercial | Tenant Improvement | Completed | Commercial - To add and relocate sprinklers to make legal. #250 - 2nd floor Interior alterations and change of use from General Office to Health care office on the 2nd floor (#250) of this existing commercial building. Scope of work: demo and construction of partition walls, doors, ceiling tiles (grid retained), lighting, plumbing, millwork, flooring, finishes. This application does not include any of the following: 1. Not more than 20 sprinklers (add, relocate, or remove), 2. hydraulic calculations, 3. change in occupancy and /or hazard classification, 4. warehouse storage arrangements, 5. mobile compact storage arrangements, 6. alternative solutions, 7. changes to the sprinkler system supply piping (e.g. valves, mains, cross-mains, branch-lines, etc.), or 8. flexible sprinkler pipe. | NULL
GP-2020-01338 | 2020-05-21 | 1830 W 33RD AVENUE, Vancouver, BC V6M 1B2 | Gas Permit | Residential | Renovation | Completed | Residential - Replacement of Hot Water Tank | NULL
DB-2020-01598 | 2020-09-03 | 2211 E 61ST AVENUE, Vancouver, BC V5P 2K5 | Building Permit | Development and Building Permit (DB) | New Building | Issued | Low Density Housing - New Building - To construct a 2 storey one-family dwelling with a secondary suite located in the Basement ($887,775) with an attached garage and 1 open parking pad, providing a total of 2 parking spaces, having vehicular access from the 20' Lane. 1. Covenant registered at the Land Title Office under CA8231169 2. A/C proposed – Exterior component located in Rear yard sunken patio, Interior component located in Basement 3. Schedule B: (Antony Wang) P.Eng (604.618.6236) Structural & Geotechnical 4. HPO: Residential Builder- Solphan Development Group Note: This is a 2 storey building pursuant to the Zoning and Development By-Law Address Information: Principle Dwelling: #1-2211 E 61 Ave Secondary Suite: #2-2211 E 61 Ave Laneway home: #3-2211 E 61 Ave Addresses have been assigned per the approved plans, access to the rear unit is from the North side. This access must be provided & maintained at all times and the building addresses posted to be visible from the street in accordance with the Building By-law. **THIS PERMIT HAS BEEN ISSUED UNDER THE REQUIREMENTS OF VBBL #12511 (2019) AND THE GREEN HOMES PROGRAM** ****ALL PROJECT COORIDINATOR NOTES MADE IN THE DRAWING PACKAGE HAS BEEN ACCEPTED BY THE APPLICANT**** | 887775
BP-2020-01600 | 2020-06-24 | 2211 E 61ST AVENUE, Vancouver, BC V5P 2K5 | Building Permit | Building Permit (BP) | Salvage and Abatement | Completed | Low Density Housing - Salvage and Abatement - Salvage and Abatement Permit only for Building permit: DB-2020-01598 and to be completed under the supervision of a registered professional. This permit does not authorize demolition, deconstruction or construction work. QP: Canton Excavating Ltd. (YongHan, Wu) Demolition permit: DB-2020-01599 | 0
BP-2020-01601 | 2020-07-07 | 510 W GEORGIA STREET, Vancouver, BC V6B 0M3 | Building Permit | Building Permit (BP) | Addition / Alteration | Completed | Field Review - Addition / Alteration - 24th Floor - Exterior Alterations to this existing commercial building on this site. Scope to Include: Installing new exterior patio heaters on the 24th floor. New power for heaters from the 23rd floor electrical panels. OK For Field Review per R.Rattray & A.Campbell - May.21.2020 Schedule A & Schedule B Architectural submitted per Michael Leckie, 604-661-4144 Schedule D submitted per Leigh Rollins, 778-968-5437 Schedule B Mechanical & Plumbing submitted per Solomon Fung, 604-687-1800 Schedule B Electrical submitted per Ivan Lee, 604-687-1800 | 550000
DB-2020-01602 | 2020-09-03 | 2211 E 61ST AVENUE, Vancouver, BC V5P 2K5 | Building Permit | Development and Building Permit (DB) | New Building | Issued | Low Density Housing - New Building - To construct a 2 storey laneway house building ($202,750.00) with an attached garage and 1 open parking pad, providing a total of 2 parking spaces, having vehicular access from the 20' Lane. Note: This is a 1 ½ storey building pursuant to the Zoning & Development By-law. 1. Covenant registered at the Land Title Office under CA8231169 2. No Strata Titling permitted 3. No A/C Unit proposed 4. Schedule B: (Antony Wang) P.Eng (604.618.6236) Structural & Geotechnical 5. HPO: Residential Builder- Solphan Development Group NOTE: To achieve the required FSR. A floor space exclusion of 3% has been applied to this application as per section 11.24.18 of the district schedule, to accommodate improved building performance. Address Information: Principle Dwelling: #1-2211 E 61 Ave Secondary Suite: #2-2211 E 61 Ave Laneway home: #3-2211 E 61 Ave Address has been assigned per the approved plans as the fire/emergency access to the laneway house is from the XXXX side. This access must be provided & maintained at 20' Lane at all times in accordance with the Building By-law. NOTE: Information regarding the principal building on the survey and site plan is for reference only. Any discrepancy between information regarding the principal building on the survey and/or site plan and approved permit drawings for the principal building are neither approved nor authorized under this laneway house permit. *NEW HOUSE* Note: See DB-2020-01598 for Bldg 1 on site (principal bldg) addressed#1-2211 E 61 Ave. **THIS PERMIT HAS BEEN ISSUED UNDER THE REQUIREMENTS OF VBBL #12511 (2019) AND THE GREEN HOMES PROGRAM** ****ALL PROJECT COORDINATOR NOTES MADE IN THE DRAWINGS PACKAGE HAS BEEN ACCEPTED BY THE APPLICANT**** | 202750
EP-2020-03811 | 2020-05-22 | 2958 W 28TH AVENUE, Vancouver, BC V6L 1X2 | Electrical Permit | Residential | New | Completed | Installation / Repair - Residential - 1FD - COMPLETE SECURITY ALARM - Security Alarm, Tel/Data/Cable, CCTV, Intercom, Audio To construct a 2 storey + cellar one-family dwelling with a detached accessory building (garage) at the rear providing 2 parking spaces, having vehicular access from the lane 1. A/C Unit Proposed. | 7600
BP-2020-01604 | 2020-06-05 | 845 HORNBY STREET, Vancouver, BC V6Z 1V1 | Building Permit | Building Permit (BP) | Addition / Alteration | Completed | Field Review - Addition / Alteration - Interior alterations only to provide for upgrades to the existing Women's Washroom at this existing Wedgewood Hotel building. OK for field review as per Howie Chow, May 21, 2020. Energy Upgrade: E2 - Lighting - Upgrade to incorporate Automatic Full OFF (per 9.4.1.1.(h) of ASHRAE 90.1-2016) | 50000
PP-2020-01654 | 2020-05-25 | 2311 CASSIAR STREET, Vancouver, BC V5M 3X3 | Plumbing Permit | Commercial | Renovation | Completed | Commercial - Temporary removal of a 4" water line, Reinstatement of the water line is in the exact location of old water line, pipe diameter remains the same, elbows / thrust block / rodding / pipe new Addition of 50 ft of new 4" perforated drain pipe, connected to existing CB, replacing old drain pipe | NULL
EP-2020-03814 | 2020-05-27 | 3095 ALMA STREET, Vancouver, BC V6R 2Z6 | Electrical Permit | Residential | New | Completed | Installation / Repair - Residential - 1FD - COMPLETE SECURITY ALARM - Prewire and Complete Security System To construct a 2-storey One-family dwelling with a detached accessory building (garage) at the rear providing 2 parking spaces, having vehicular access from the lane. Note: This is a 2 storey building pursuant to the Zoning and Development By-Law 1. No A/C units proposed | 2200
SP-2020-00825 | 2020-05-29 | 4663 CONNAUGHT DRIVE, Vancouver, BC V6J 4E3 | Sprinkler Permit | Residential | Renovation | Completed | Residential - Basement Reno on sprinklers Minor Amendment to DE401560 for Landscape Items ONLY, and Interior alterations to this existing One family dwelling on this inside with lane site. Scope to include: Fill in the pool in the basement. Build 2 new bedrooms, library room, add a new window well for library, three new bathrooms and change the bar to a wine cellar, all in the basement. Exterior alterations are to satisfy some landscape requirements only. New perimeter fencing and updates to the landscape and planting. See L1.0 | NULL
EP-2020-03815 | 2020-05-22 | 7378 MUIRFIELD DRIVE, Vancouver, BC V5S 2L3 | Electrical Permit | Residential | Renovation | Completed | Installation / Repair - Residential - Reconnect from temporary to main permanent service. | 950
EP-2020-03817 | 2020-05-22 | 2164 E 55TH AVENUE, Vancouver, BC V5P 2A3 | Electrical Permit | Residential | New | Completed | Installation / Repair - Residential - LWH - COMPLETE SECURITY ALARM - Pre-wiring and completion on Alarm, TV, Tel and Data To construct a 1.5 storey laneway house building providing 1 on grade parking space, having vehicular access from the lane. Address assigned per approved plans. Fire and Emergency street access (walkway) to the laneway house is from the west side. Street access must be provided and maintained at all times in accordance with the Building By-law. Note: This is a 1 1/2 storey building pursuant to the Zoning & Development By-law 1. No Strata Titling permitted 2. No A/C unit proposed. AMEND: MAY 22/2020 ADD IN FULL CERTIFACATION # AND NAME OF FSR | 1950
PP-2020-01655 | 2020-05-22 | 189 W 11TH AVENUE, Vancouver, BC V5Y 1S8 | Plumbing Permit | Commercial | Renovation | Completed | Commercial - upgrading Kitchen area, Hand sink, Double compartment sink, Mop sink, Hub drain, floor drain. | NULL
GP-2020-01340 | 2020-05-22 | 3738 CARNARVON STREET, Vancouver, BC V6L 1K8 | Gas Permit | Residential | New | Completed | Residential - Complete boiler, range, bbq and piping only for fireplace To construct a 2 storey two-family dwelling with a secondary suite located in the Basement with a detached accessory building (garage) , at the rear providing 2 parking spaces and 1 open parking space over gravel providing 3 parking spaces in total, having vehicular access from the 20' lane. 1. Covenant registered at the Land Title Office under CA7946289 2. A/C Unit proposed in rear yard | NULL
EP-2020-03818 | 2020-05-22 | 2332 W 45TH AVENUE, Vancouver, BC V6M 2J6 | Electrical Permit | Residential | New | Completed | Installation / Repair - Residential - IFD - COMPLETE SECURITY ALARM - Alarm system installation Interior and exterior alterations to this existing one-family dwelling building on this site. Scope of work: kitchen & bathroom updates, new interior partition walls, remove existing chimney and RE&RE all windows, remove fireplace and install electric fireplace. | 1200
PP-2020-01663 | 2020-05-22 | 1919 BEACH AVENUE #900, Vancouver, BC V6G 1Z2 | Plumbing Permit | Commercial | Renovation | Completed | Commercial - Plumbing Rough In Interior alterations to provide improvements to this dwelling unit #900 on the 9th floor in this existing multiple dwelling building on this site. Scope of work: New partitions walls, doors, update bathroom & kitchen, new sprinkler layout, wood flooring, millwork, electrical & plumbing fixtures. | NULL
PP-2020-01657 | 2020-05-22 | 1472 WILLIAM STREET, Vancouver, BC V5L 2P9 | Plumbing Permit | Residential | Renovation | Completed | Residential - New plumbing , drainage and waterlines to all new fixtures Exterior and interior alterations to this site with an existing one-family dwelling building with character merit with one parking space provided in detached garage with access from the lane. Scope of work includes removal and replacement of front porch and rear deck, addition of dormer on 2nd Storey for new bathroom and to increase existing bedrooms, upgrades to electrical and mechanical systems and energy conservation measures as per REUP. amend permit aug 26 2020: Can we please add to this permit a outside sanitary connection . ( possibly its under sump connection ) But ensure. please feel free to contact us @ 6045377770 | NULL
EP-2020-03823 | 2020-05-22 | 3737 KASLO STREET, Vancouver, BC V5M 2W2 | Electrical Permit | Residential | New | Completed | Installation / Repair - Residential - LWH - COMPLETE SECURITY ALARM - Low Voltage Rough-In wiring and completion of security alarm system, tel/data/cable To construct a 2 storey laneway house building with an open parking pad, providing 1 parking space, having vehicular access from the lane. Note: This is a 1 ½ storey building pursuant to the Zoning & Development By-law. Note: Bldg 1 (principal bldg) addressed 2796 E 21st retained on site. 1. No A/C unit proposed | 1000
EP-2020-03825 | 2020-05-22 | 3050 KINGSWAY, Vancouver, BC V5R 5J7 | Electrical Permit | Commercial | New | Expired | Temporary Power - Commercial - To provide temporary power to this site. Valid: May 22, 2020 to May 21, 2021 | NULL
EP-2020-03826 | 2020-05-26 | 1529 W 6TH AVENUE, Vancouver, BC V6J 1R1 | Electrical Permit | Commercial | Renovation | Completed | Installation / Repair - Commercial - unit # 105 and #106 combining into one unit #106 - Relocate Electrical in existing washroom to accommodate new washroom location layout. Nothing being added. Building permit work description: Building Permit for DP-2016-00151 Interior alterations and to change the use from Artist Studios, (live/work) to General Office, (Units 101, 102, 103, 104, 107, 108, 109 and 110), Fitness Centre Class-1, (Units 105 and 106), and Retail uses, (Unit 1555 West 6th Avenue and 1515 West 6th Avenue), on the main floor and basement of the existing mixed-use building on this site. Notes: 1. Application is to approve shell spaces only. 2. Separate permits required for tenant fit-outs and tenant improvements. 3. Addressing note: Units #105 and #106 are combining into a single unit #106. 4. Any tenants increasing in occupant load requires further review of the VBBL and may require additional washrooms. Revision #1: Relocate the universal washroom in Unit #106. P Volpi, March 8, 2018. Revision #2: Change universal washroom configuration and remove shower stall from combined Units #105 and 106. P Volpi. Nov. 29, 2019. Revision #3: Relocate universal washroom to combined Units #105 and 106. | 500
PP-2020-00325 | 2020-02-06 | 747 E 60TH AVENUE, Vancouver, BC V5X 2A5 | Plumbing Permit | Residential | New | Completed | Residential - Installing regular One Sump To construct a 2-storey two-family dwelling with a detached accessory building (garage) at the rear providing 2 parking spaces, having vehicular access from the lane. | NULL
BP-2020-00384 | 2021-09-28 | 4232 CAMBIE STREET, Vancouver, BC V5Z 2Y4 | Building Permit | Building Permit (BP) | New Building | Stage Issued | Certified Professional Program - New Building - To construct a new 2 storey residential building consisting of 4 multi-level townhouse units with a slab-on-grade foundation, which will be Building 2 of this Development which consists of 3 residential buildings on this site, 2 of which are located above a 2 level below-grade storage garage accessed from a lane. Project File is BP-2018-06374. *** ALL FEES HAVE BEEN PAID UNDER BP-2018-06374 and all related documents are filed under that BP*** NOTE: The 2014 VBBL applies to this Permit application. This is a CP Process Permit for Mehrdad (Mark) Roozbahani, P. Eng., CP NOTE: Stage 1 Excavation & Shoring (Issued only under Project Site BP-2018-06374). May 31, 2021. B. Smith Stage 2: Full Construction (Sept. 28/21. B. Smith) | 0
GP-2020-00330 | 2020-02-07 | 554 E 62ND AVENUE, Vancouver, BC V5X 2G4 | Gas Permit | Residential | Tenant Improvement | Completed | Residential - RE RE Furnace NOTE: No building work alteration proposed | NULL
EP-2020-00835 | 2020-02-10 | 1380 JERVIS STREET, Vancouver, BC V6E 2E5 | Electrical Permit | Residential | Renovation - Dwelling Unit(s) only | Completed | Installation / Repair - Residential - Unit #304 Replace fuse box with electrical panel. Install 2 x 20A receptacle circuit in the kitchen. Install new circuits for dishwasher, counter top receptacle and AFCI circuit for microwave. Rewire the bathroom. Replace all the switches, receptacles, light fixtures (provided by customer). Building permit work description: Interior alterations to provide improvements to dwelling units #304 on the 3rd floor and #504 on the 5th floor of this existing multiple dwelling building on this site. Work to remove the wall between kitchen and dining area, relocate and upgrade of electrical panel, and upgrading interior finishes in the kitchen and bathroom. CRP Schedule A & Architectural Schedule B submitted by Michael Burton-Brown, 604.669.4041 Energy upgrade selected: L2 - Appliances - Upgrade to an Energuide/Energy Star appliance (fridge; dishwasher) Notes: - DBI to determine structural requirements re: removal of partition wall, during Field Review pre-issuance inspection. - Building is not sprinklered. NOTE: under the requirements of VBBL 2019 | 1950
EP-2020-03827 | 2020-05-22 | 2094 E 22ND AVENUE, Vancouver, BC V5N 2R4 | Electrical Permit | Residential | New | Completed | Installation / Repair - Residential - perform electrical work for a laneway house Building permit work description: To construct a 2 storey laneway house building with an open parking pad, providing 1 parking space, having vehicular access from the lane. Note: This is a 1 ½ storey building pursuant to the Zoning & Development By-law **No A/C unit ******THIS PERMIT HAS BEEN ISSUED UNDER THE REQUIREMENTS OF VBBL 2014 AND THE GREEN HOMES PROGRAM****** Building to be sprinklered to NFPA 13D requirements. | 10000
GP-2020-01342 | 2020-05-22 | 3123 W 16TH AVENUE, Vancouver, BC V6K 3C9 | Gas Permit | Residential | New | Completed | Residential - gas To construct a 2 storey one-family dwelling with a secondary suite located in the Basement ($747,660.00) with a detached accessory building (garage), at the rear providing 2 parking spaces, having vehicular access from the lane. 1. Covenant registered at the Land Title Office under CA7923478 2. No Strata Titling permitted 3. A/C Unit proposed at rear yard | NULL
EP-2020-04297 | 2020-06-09 | 155 WATER STREET, Vancouver, BC V6B 1A7 | Electrical Permit | Commercial | New | Completed | Installation / Repair - Commercial - Installation of access control, CCTV and visitor intercom systems. Building permit work description: To construct a new 8-storey, mixed-use building (7 storey under the Zoning and Development By-law) consisting of: 1 st storey - retail and restaurant 2 nd to 7th storeys -offices 8 th storey - occupied roof deck and associated facilities all over two levels of underground parking having vehicular access from the lane. The proposed project includes retention and conservation of historic principle facades of heritage buildings at 151 and 157 Water Street and retention of the existing party wall along the property line to the west, and replacement of the remainder of both buildings with new construction. The new portion of exterior wall along the property line to the west shall be constructed in accordance with ULC-S101 requirements. The 2 hr. fire-rated Transparent Wall Panels (non-operable) must be maintained in accordance with manufacturer's requirements. No change for any reason of the fire rated transparent panels is allowed without a Building Permit. Arrangements for maintenance and/or future repairs shall be secured through a legal agreement. 27-Sep-2018- Stage 1(excavation and shoring) issued. 10-Dec-2018 - Stage 2 (full construction) issued. NOTE : Effective January 23, 2019 Gordon Richards assumed the responsibilities of CP on this project. | 72000
EP-2020-05098 | 2020-07-08 | 1837 MAIN STREET, Vancouver, BC V5T 3B8 | Electrical Permit | Residential | New | Completed | Installation / Repair - Residential - Installation of access control, CCTV and visitor intercom systems. | 185000
PP-2020-01661 | 2020-05-25 | 830 E 13TH AVENUE, Vancouver, BC V5T 2L5 | Plumbing Permit | Residential | New | Completed | Residential - 1 outside sump without pump To construct a 2 storey + basement two-family dwelling () with a detached accessory building (garage), at the rear providing 2 parking spaces, having vehicular access from the lane. | NULL
SP-2020-00827 | 2020-06-26 | 2215 YUKON STREET, Vancouver, BC V5Y 0A1 | Sprinkler Permit | Commercial | Tenant Improvement | Completed | Commercial - 2215 Yukon St - For all sprinkler work to the 2019 VBBL; NFPA 13, 2013 for the F4 for the tenant improvements to provide interior and exterior alterations and a change of major occupancy from office (D) to laboratory (F3) in this existing 2 storey single tenant commercial building. Tenant to remain unchanged (AbCellera) Exterior alterations are limited to new roof top mechanical equipment. This application does not include any of the following: - Warehouse storage arrangements, or mobile compact storage arrangements. - Flexible sprinkler pipe. - New alternative solutions and/or modifications to existing alternative solutions. - Change in occupancy and/or hazard classification. Notes: 1.This is an F4 UPGRADE. *** The entire Fire Protection System (e.g. sprinkler system zoning, sprinkler spacing and coverage, sprinkler system piping, hangers, sway-bracing, etc.) in this existing building to meet the requirements of the 2019 VBBL, and referenced standards (e.g. NFPA 13, 2013). *** 2. Flammable and combustible liquids - Quantities and Storage in accordance with NFPA 13, NFPA 30, VBBL and VFBL. 3. Per June 25, 2020 email from Tina Tett of MTY Consulting Group the anticipated quantity of flammable liquids to be storage cabinets (500 L as identified on the OIC) is based on the operations conducted by the tenant. 4. Compressed gas cylinders - Quantities and Storage in accordance with NFPA 13, NFPA 55, VBBL and VFBL. 5. Per June 26, 2020 email from Tina Tett of MTY Consulting Group - baseboard heating in the refuge area keeping the temperature above 4 degrees celsius (40 F). 5. Permit issued during COVID-19. | NULL
EP-2020-03828 | 2020-05-26 | NULL | Electrical Permit | Commercial | New | Completed | Installation / Repair - Commercial - New overhead service for Telus Small Cell on joint use wood pole. 580 Malkin Avenue Amendment: August 18, 2020 Pole Service - 580 Maklin St Volts: 120 Amps: 15 Service Phase: 1 Phase 2 Wire Size of Conductor: 10 AWG Material of Service Conductor: copper Size of Grounding Conductor: 4 | 450
PP-2020-01664 | 2020-05-25 | 6260 KILLARNEY STREET, Vancouver, BC V5S 2X7 | Plumbing Permit | Commercial | New | Completed | Commercial - New Backflow Devices. | NULL
EP-2020-03829 | 2020-05-25 | 4989 TRAFALGAR STREET, Vancouver, BC V6N 1B4 | Electrical Permit | Residential | Addition | Completed | Installation / Repair - Residential - Install splice box from old hot tub cable, junction cable to new no.6 AWG, run cable along exterior to outlet location, installed new Tesla powerwall. Replaced GFCI breaker with 50 amp regular breaker. Basic: 8000 W Range: 6000W Dryer 1550W: Infloor heat 1500 W A/C 7700 W BBH 5000 W EV 9600 W Total: 39,350 W Amps: 164 Remaining: 34 amps | 700
SP-2020-00828 | 2020-05-28 | 888 DUNSMUIR STREET, Vancouver, BC V6C 3K4 | Sprinkler Permit | Commercial | Tenant Improvement | Completed | Commercial - Add/Relocate Sprinkler Heads to suit new tenant Layout Ground Floor - Lobby and corridors Interior alterations to provide improvements to the ground floor lobby and corridors of this existing mixed use commercial building. Scope of work: Remove and replace finishings, ceiling, lighting. Building Sprinklered – Building inspector to determine on site if a separate sprinkler permit is required. This application does not include any of the following: 1. Not more than 20 sprinklers (add, relocate, or remove), 2. hydraulic calculations, 3. change in occupancy and /or hazard classification, 4. warehouse storage arrangements, 5. mobile compact storage arrangements, 6. alternative solutions, 7. changes to the sprinkler system supply piping (e.g. valves, mains, cross-mains, branch-lines, etc.), or 8. flexible sprinkler pipe. | NULL
BP-2020-01607 | 2020-06-11 | 1005 JERVIS STREET, Vancouver, BC V6E 3T1 | Building Permit | Building Permit (BP) | Addition / Alteration | Completed | Field Review - Addition / Alteration - #102 - Interior alterations to renovate the existing dwelling unit (#102) on the 1st floor in this Multiple Dwelling (rental) building (Matthew Court) on this site. Scope of work includes: demolition of interior kitchen walls to create open concept; new millwork, floors, appliances and fixtures in Kitchen and Bathroom; re-finish hardwood floors, new baseboards, closets, repairs to fire stopping and paint throughout. Replacing light fixtures, no new lighting installed. OK for field review as per Howie Chow, May 22, 2020. Notes: Letter of assurance "no tenants displaced" received from owner Daniel Drimmer, Director of IMH 1005 Jervis Apartments Ltd. Energy Upgrade not required as per Saul Schwebs. Building Not Sprinklered – No sprinkler permit required. District Building Inspector to determine on site if removal of wall(s) requires a Structural Engineer (Schedule B Structural). Schedule B Architectural, Plumbing, Electrical submitted by J. J. McCuaig, P.Eng. of McCuaig & Associates Engineering Ltd., Tel: 604 255-0992 | 30000
BP-2020-01609 | 2020-06-03 | 1755 HARO STREET, Vancouver, BC V6G 1H2 | Building Permit | Building Permit (BP) | Addition / Alteration | Completed | Field Review - Addition / Alteration - #207 - Interior alterations to renovate the existing dwelling unit (#207) on the 2nd floor in this Multiple Dwelling (rental) building (Peter Manor) on this site. Scope of work includes: demolition of interior kitchen walls to create open concept; new millwork, ceramic floors, appliances and fixtures in Kitchen and Bathroom; new flooring, baseboards, closets, repairs to fire stopping and paint throughout. Replacing light fixtures, no new lighting installed. OK for field review as per Howie Chow, May 22, 2020. Notes: Letter of assurance "no tenants displaced" received from owner Daniel Drimmer, Director of IMH 1755 Haro Apartments Ltd. Energy Upgrade not required as per Saul Schwebs. Building Not Sprinklered – No sprinkler permit required. District Building Inspector to determine on site if removal of wall(s) requires a Structural Engineer (Schedule B Structural). Schedule B Architectural, Plumbing, Electrical submitted by J. J. McCuaig, P.Eng. of McCuaig & Associates Engineering Ltd., Tel: 604 255-0992. | 30000
EP-2020-03833 | 2020-05-25 | 4325 PUGET DRIVE, Vancouver, BC V6L 2V7 | Electrical Permit | Residential | Addition | Completed | Installation / Repair - Residential - Back alley 200 amp overhead service upgrade (current service is 240 volt 100 amp single phase). Re and re old service and panel, mount new meter, mast and panel on the outside of the garage, mount new 200 amp panel in the garage, re feed existing 100 amp panel in the house. Same day BC hydro disconnect reconnect. Upgrading service for EV Charger. Running new dedicated 50 amp Nema 14-50 R outlet in the garage beside panel. 100A PANEL- SERVICE UPGRADE REQD 8000W (basic) + 6000W (range) + 1440 (dryer) + 5760W (A/C) = 20200W = 84A 2nd dryer cct is re-purposed.... unsure of usage at this point- not yet added to demand calculation Adding 9500W charger =29700W =123A | 3500
PP-2020-01666 | 2020-05-26 | 2360 WAVERLEY AVENUE, Vancouver, BC V1V 1V1 | Plumbing Permit | Commercial | New | Issued | Commercial - Plumbing - Onsite services To develop a new two storey independent Elementary School (Corpus Christi Elementary) including a Child Daycare Facility (shell only) on this site. The existing elementary school will be retained during construction and demolished following completion of the new school to accommodate a new parking lot providing a total of 86 surface parking spaces accessible from Waverly Ave. and Nanaimo St. The existing garage to be relocated and altered. Daycare and kitchen design/fit out will be under separate TI permit. Full construction AMEND: FEB 10/2022 Please see the attached revised stamped civil drawings for review | NULL
EP-2020-00836 | 2020-02-10 | 1380 JERVIS STREET, Vancouver, BC V6E 2E5 | Electrical Permit | Residential | Renovation - Dwelling Unit(s) only | Completed | Installation / Repair - Residential - Unit #504 Replace fuse box with electrical panel. Install 2 x 20A receptacle circuit in the kitchen. Install new circuits for dishwasher, counter top receptacle and AFCI circuit for microwave. Rewire the bathroom. Replace all the switches, receptacles, light fixtures (provided by customer). Building permit work description: Interior alterations to provide improvements to dwelling units #304 on the 3rd floor and #504 on the 5th floor of this existing multiple dwelling building on this site. Work to remove the wall between kitchen and dining area, relocate and upgrade of electrical panel, and upgrading interior finishes in the kitchen and bathroom. OK for Field Review per W.Wong, January 20, 2020 CRP Schedule A & Architectural Schedule B submitted by Michael Burton-Brown, 604.669.4041 Energy upgrade selected: L2 - Appliances - Upgrade to an Energuide/Energy Star appliance (fridge; dishwasher) Notes: - DBI to determine structural requirements re: removal of partition wall, during Field Review pre-issuance inspection. - Building is not sprinklered. | 1950
GP-2020-00351 | 2020-02-05 | 608 MAIN STREET, Vancouver, BC V6A 2V3 | Gas Permit | Residential | Renovation | Expired | Residential - Replacement of Hot Water tank | NULL
BP-2020-00387 | 2020-03-06 | 3480 LYNMOOR PLACE, Vancouver, BC V5S 4G4 | Building Permit | Building Permit (BP) | Addition / Alteration | Completed | Field Review - Addition / Alteration - #3480 - Lynmoor Place Interior alterations to this existing townhouse unit #3480 in this existing multiple dwelling building on this site. Scope of work to include the relocation of the laundry room into an existing storage space, update the main floor bathroom and to add a shower, relocate the hot water tank, update to the second floor bathroom and additional work related to electrical and plumbing. OK For Field Review per A.Campbell - Feb.3.2020 Notes: 1. Energy Upgrade: L2 - HVAC - Install timers (up to 60 minute), or humidistat for washroom fan(s) | 30000
SP-2020-00206 | 2020-02-10 | 507 W BROADWAY, Vancouver, BC V5Z 1E6 | Sprinkler Permit | Commercial | Renovation | Completed | Commercial - Relocate 3 sprinklers to make space legal per NFPA13 #700 - 7th floor interior alterations to provide improvements to this existing office unit on the 7th floor (#700) in this existing commercial building on this site. Scope of work: remove/construct partition walls, doors, millwork, finishes to create 2 new offices and copy room, ceiling work, lighting, mechanical and electrical work. TENANT: City of Vancouver | NULL
GP-2020-01346 | 2020-05-25 | 2421 W 5TH AVENUE, Vancouver, BC V6K 1S7 | Gas Permit | Residential | New | Completed | Residential - Installing and testing of Fisher & Paykel 30 Inch Gas Range, Fisher & Paykel 30 Inch Gas Range and Fisher & Paykel 36 Inch Gas Range Building Permit for DP-2017-00502 to develop an infill one family dwelling (Building 2) at the rear of the site, providing 4 parking spaces having vehicular access from the lane. Notes: 1. This infill shares parking with the principle building located at the front of the property. 2. This proposal includes a category C Heritage Designation. 3. Building to be sprinklered to NFPA-13R. | NULL
EP-2020-03842 | 2020-11-16 | 2696 W BROADWAY, Vancouver, BC | Electrical Permit | Commercial | New | Completed | Installation / Repair - Commercial - Installation of security systems | 2970
EP-2020-03838 | 2020-05-22 | 365 RAILWAY STREET, Vancouver, BC V6A 1A4 | Electrical Permit | Commercial | Renovation | Completed | Installation / Repair - Commercial - Minor alteration of existing wiring of bathrooms. Replace existing fans with new. Reconfigure existing wiring. Lighting showroom bathroom (main floor).Top Floor bathroom. Building permit work description: Exterior and interior alterations to this existing 3-storey Manufacturing & Wholesale building. Main and second floors will be used for wholesale class B (furniture) and storage (Group F2); upper level (third storey) will be demised into three (3) creative products manufacturing (Group F2) suites including one shell space #301 for future tenant. Scope of work includes replacement of building entrance door and installation of new elevator lobby, public corridor and new washrooms. Unit #302 & 303: used by Inform (furniture design) Unit #301: Form 3 (creative product manufacturer) Note: The property owner will operate business in unit #302 & #303 for furniture manufacturing. Separate permit is required for tenant improvement in unit #301. | 750
SP-2020-00829 | 2020-12-18 | 1290 BURRARD STREET, Vancouver, BC V6Z 1Z1 | Sprinkler Permit | Commercial | Tenant Improvement | Issued | Commercial - Sprinkler tenant improvement for Toyota Auto Dealership on Levels T5, T1, 1 to 3 in the empty shell space of the Burrard Place Tower B which is currently under construction. | NULL
GP-2020-00331 | 2020-02-07 | 3530 W 33RD AVENUE, Vancouver, BC V6N 2H4 | Gas Permit | Residential | New | Completed | Residential - Installation of 1 gas fireplace - venting and hook up only Building permit work description: To construct a 2 storey one-family dwelling with 1 open parking over gravel and 2 attached at Laneway home, providing 3 parking spaces, having vehicular access from the 20' Lane. 1. Covenant registered at the Land Title Office under CA7376313 2. No Strata Titling permitted 3. A/C Unit proposed at rear yard 4. Bar sink located in Rec. room 5. Schedule B: Cesar Parayno P.Eng (604.241.9638) Structural & Geotechnical 7. BC Housing: DKJ Development This is a 2 storey building pursuant to the Zoning and Development By-Law ******THIS PERMIT HAS BEEN ISSUED UNDER THE REQUIREMENTS OF VBBL 2014 AND THE GREEN HOMES PROGRAM****** All rooms adjacent to East and West exposing building face shall be sprinklered. "Combustible projections or roof soffits on an exposing building face shall not project to less than .45m from the property line and shall be in compliance with VBBL 2014 9.10.15.5.(9) The entire building, INCLUDING THE ATTACHED GARAGE (if applicable), to be sprinklered to NFPA 13D. | NULL
PP-2020-00329 | 2020-02-10 | 3425 CROWLEY DRIVE, Vancouver, BC V5R 6G3 | Plumbing Permit | Commercial | Tenant Improvement | Completed | Commercial - Installation of a new toilet, three new sinks, and less than 30m of new piping will be installed for the new sink installations. BP work description: Ground Floor Interior alterations to provide tenant improvements to this existing health care office (health clinic) tenant on the 1st floor to provide improvements to exam and counselling rooms, multi-purpose and work spaces for staff and support spaces.. Only a portion of the 1st floor will be altered. Tenant occupies the entire building. Scope of work: remove/construct partition walls, doors, plumbing fixtures, millwork, finishes, lighting, ceiling work, power and communication, new accessible washroom, electrical, plumbing, mechanical and sprinkler work. | NULL
DB-2020-00388 | 2020-06-11 | 2825 E 43RD AVENUE, Vancouver, BC V5R 2Z1 | Building Permit | Development and Building Permit (DB) | New Building | Completed | Low Density Housing - New Building - 2 STOREY 2FD + SS + DETACHED 2 CAR GARAGE+ 1 OPEN PARKING To construct a 2 storey two-family dwelling with two secondary suite located in the Basement ($1,002,000.00) with a detached accessory building (garage), at the rear providing 2 parking space sand 1 open parking, providing 3 parking space in total , having vehicular access from the lane. 1. Covenant shall be registered at the Land Title Office prior to Sheathing Inspection. 2. A/C Unit proposed in rear yard 3. No bar sink proposed 4. Schedule B: (JASON HUI) P.Eng (778-319-3403) Structural & Geotechnical 5. Schedule B: ( ZHAO GUAN ) P.Eng (778-868-5635) Geotechnical 6. BC Housing (Orchid Homes Ltd) This is a 2 storey building pursuant to the Zoning and Development By-Law ******THIS PERMIT HAS BEEN ISSUED UNDER THE REQUIREMENTS OF VBBL 2019 ****** All rooms adjacent to East and West exposing building face shall be sprinklered. "Combustible projections or roof soffits on an exposing building face shall not project to less than .45m from the property line and shall be in compliance with VBBL 2019 9.10.15.5.(9) The entire building, INCLUDING THE ATTACHED GARAGE (if applicable), to be sprinklered to NFPA 13D. Any alterations or conversions to the attached garage (if applicable) to habitable living space shall not be permitted without first obtaining the approval of the Director of Planning and the Chief Building Official. Thermal protection measures and Laneway house design guidelines shall be required to be met prior to the approval of the conversion. Addressing Note: West Side #1 - 2825 E 43rd Av - One Dwelling - (west portion of the 1st and 2nd storey) #2 - 2825 E 43rd Av - Secondary Suite (west portion of the basement) East Side #1 - 2827 E 43rd Av - One Dwelling (east portion of the 1st and 2nd storey) #2 - 2827 E 43rd Av - Secondary Suite (east portion of the basement) | 1002000
EP-2020-03840 | 2020-05-26 | 6733 CAMBIE STREET, Vancouver, BC V6P 3H1 | Electrical Permit | Commercial | New | Completed | Installation / Repair - Commercial - Low voltage in-suite wiring Building permit work description: Building Permit for BP-2016-03038 To develop a six (6) storey residential building fronting Cambie Street and three (3) two (2) storey townhouses fronting a public pedestrian pathway along the southern property line, containing a total of fifty-six (56) dwelling units over one level of underground parking having vehicular access from the lane. See site permit BP-2016-03038 for details Building 1 - Apartment building - BP-2017-04627 Building 2 - Townhouses - BP-2017-04628 Stage # 1 - excavation and shoring only - issued 2017 Aug. 21 Stage #2 - full structural work up to roof - issued 2017 Sep. 05 Stage #3 - full construction - issued 2019 Feb. 04 | 17000
DB-2020-01611 | 2020-10-16 | 2235 W 21ST AVENUE, Vancouver, BC V6L 1J4 | Building Permit | Development and Building Permit (DB) | New Building | Issued | Low Density Housing - New Building - ***This Building Permit will remain in a suspended status until the associated (green) Demolition Permit BP-2020-01612 is completed.*** To construct a 2 storey one-family dwelling with a secondary suite located in the Basement ($1,031,875.00) with a detached accessory building (garage) at the rear providing 3 parking spaces, having vehicular access from the lane. The entire building to be sprinklered to NFPA 13D. 1. Covenant registered at the Land Title Office under CA8410227 2. No Strata Titling permitted 3. A/C Unit proposed in sunken patio 4. Schedule B: (Clinton Yiu) P.Eng (604.255.7670) Structural 5. Schedule B: (Edward C. Yip) P.Eng (604.231.8929) Geotechnical 6. BC Housing (AREE Developments Ltd) This is a 2 storey building pursuant to the Zoning and Development By-Law ******THIS PERMIT HAS BEEN ISSUED UNDER THE REQUIREMENTS OF VBBL 2019****** All rooms adjacent to East and West exposing building face shall be sprinklered. "Combustible projections or roof soffits on an exposing building face shall not project to less than .45m from the property line and shall be in compliance with VBBL 2019 9.10.15.5.(11) Any alterations or conversions to the attached garage (if applicable) to habitable living space shall not be permitted without first obtaining the approval of the Director of Planning and the Chief Building Official. | 1031875
EP-2020-03839 | 2020-05-22 | 2773 MANITOBA STREET, Vancouver, BC V5Y 3B1 | Electrical Permit | Residential | Renovation | Completed | Installation / Repair - Residential - Inspection Of Work Previously Completed By Home Owner Building permit work description: 2773 Manitoba Exterior alterations to enclose a portion of the existing front porch for the existing dwelling unit in this existing two family dwelling building on this two family dwelling with infill site. Letters of assurance submitted by F. Xu at 778-895-0848 Letters of support from strata owners received and on file. Okay to clear for design and landscape per T. Potter, March 27, 2018 | 500
EP-2020-03841 | 2020-05-22 | NULL | Electrical Permit | Commercial | New | Completed | Installation / Repair - Commercial - Installing Telus micro cell on wooden utility pole ********** Amend: June 10th - address should be: 834 Thurlow - reference: BC105244 | 800
GP-2020-01344 | 2020-05-25 | 11 W 23RD AVENUE, Vancouver, BC V5Y 2G8 | Gas Permit | Residential | New | Completed | Residential - LWH - Installation of 1 gas fireplace- venting and hook up only To construct a 1 storey laneway house building ($196,000.00) with an open parking pad providing 1 parking space, having vehicular access from the 20' Lane. 1. Covenant N/A 2. No Strata Titling permitted 3. No A/C Unit proposed | NULL
EP-2020-03843 | 2020-05-26 | 3254 W 23RD AVENUE, Vancouver, BC V6L 1P8 | Electrical Permit | Residential | Renovation | Completed | Installation / Repair - Residential - Replace existing mast and upgrade electrical service from 100 A to 200 A | 5447.79
GP-2020-01417 | 2020-06-06 | 887 GREAT NORTHERN WAY, Vancouver, BC V5T 4T5 | Gas Permit | Commercial | New | Cancelled | Commercial - P1-Replace failed hot water tank 1 located on rooftop mechanical room | NULL
BP-2020-01615 | 2020-11-09 | 7405 PAULSON STREET, Vancouver, BC V1V 1V1 | Building Permit | Building Permit (BP) | New Building | Stage Issued | Certified Professional Program - New Building - To construct a six (6) storey building consisting of a Social Services Centre (Adult Day Care) on the ground floor and a Community Care Facility Class B with 150 beds on floors one (1) through six (6) all over one level of underground parking with access from Paulson St. This facility will replace the existing Dogwood Facility currently on site. This is a CP project, the outgoing CP is Naki Ocran, P.Eng. and incoming CP is Jeff Mitchell, P.Eng. commencing November 14, 2020. This permit has been reviewed under the 2019 Vancouver Building By-law (#12511). Building to be sprinklered to NFPA 13 requirements. Class 1 Cooking Operations at P1 level Food Services: 1. Class 1 cooking operations (Grease-Laden Vapours). 2. Commercial kitchen exhaust system to NFPA 96 (Type 1 hood). Class 3 Cooking Operations at Levels 1 to 6 Kitchen Serveries: 1. Class 3 cooking operations (Dwelling Units). 2. Domestic hood with a grease filter required. Limited smoke and grease laden vapours are produced (i.e. such as normal usage in a single-family home). 3. For applications outside a dwelling unit post a sign, “This is a Class 3 Cooking Operation, with a grease capacity alike to a single-family residence. No commercial cooking is permitted, including preparation of meals for more than a normal household on a regularly repeated basis.” STAGED CONSTRUCTION Stage 1 - Full Structure - issued November 9, 2020 Revision 1 - Change of CP from Naki Ocran to Jeff Mitchell, effective November 14, 2020. Stage 2 - Full Construction - issued January 27, 2022. | 44300000
PP-2020-00330 | 2020-02-10 | 503 W 16TH AVENUE #801, Vancouver, BC V5Z 4N3 | Plumbing Permit | Residential | Renovation | Completed | Residential - Plumbing BP work description: #801 Interior alterations only to provide improvements to this existing residential dwelling unit #801 at this existing mixed-use commercial and residential Pacifica Multiple Dwelling building. | NULL
GP-2020-00334 | 2020-02-07 | 549 E 28TH AVENUE, Vancouver, BC V5V 2N4 | Gas Permit | Residential | Addition | Completed | Residential - New Installation of 2 gas fireplaces - venting and hook up only Building permit work description: Addition/alteration to an existing 1FD to chabge to a 1FD+SS. Scope of work to include: remove existing roof deck that will be replaced with a new deck within the allowable building depth. The interior layout of the existing main and basement floors will be modified with a new stair connecting basement, main and upper floor. New windows will be installed with some existing windows kept in place. The existing one bedroom secondary suite located on the basement level will be modified to accommodate two-bedrooms. The existing exterior stucco will remain ans be repaired and patched to suite. Building to be sprinklered NFPA 13-D Enhanced change of use from 1 FD to 1 FD + SS, access on the west side, assigned addressing will be as follows: 549 E 28th Av - Principal Dwelling (1st & 2nd floor) 547 E 28th Av - Secondary Suite (basement) Energy Upgrade Proposal submitted by GEOFF D'AURIA SKOOKUM HOME ENERGY 604-283-1852 Schedule B Structural submitted by: DAVE KURNIAWAN P.ENG 604-484-2859 Scope of work to include energy and building upgrades in accordance with Article 11.2.1.4 of the 2014 Vancouver Building By-law and as required by the District Building Inspector. ALL NEW WORK TO MEET VBBL 2014. | NULL
EP-2020-00844 | 2020-02-04 | 1750 E 22ND AVENUE, Vancouver, BC V5N 2P7 | Electrical Permit | Commercial | Renovation | Completed | Installation / Repair - Commercial - Re and re fire alarm,install new lighting and emergency and exit lighting provide temp power for seismic upgrade to this school. | 75000
PP-2020-00333 | 2020-02-04 | 3766 W 7TH AVENUE #205, Vancouver, BC V6R 1W8 | Plumbing Permit | Commercial | Renovation - Dwelling Unit(s) only | Completed | Commercial - Unit #205 and 206 Replace all Poly-B Piping (30 meters) with Wirsbo from Isolation Valve in the Unit to all fixtures. All within the two Units | NULL
DB-2020-01616 | 2020-09-16 | 2666 E 53RD AVENUE, Vancouver, BC V5S 1V9 | Building Permit | Development and Building Permit (DB) | New Building | Issued | Low Density Housing - New Building - To construct a 2 storey one-family dwelling with a secondary suite located in the Basement/Cellar ($1,022,500) with an open parking pad, providing 1 parking space, having vehicular access from the 20' Lane. The entire building, INCLUDING THE ATTACHED GARAGE (if applicable), to be sprinklered to NFPA 13D. Note: Parking for this site is under LWH DB-2020-01619 1. Covenant registered at the Land Title Office under CA8276920 2. No Strata Titling permitted 3. A/C proposed – Exterior component located in Rear Yard, Interior component located in Basement. 5. Bar sink located in Basement. 6. Schedule B: Shambhu Biswas P.Eng 604-250-8666 Structural and Geotechnical 7. HPO: Residential Builder- Landcraft Homes Ltd. Note: This is a 2 storey building pursuant to the Zoning and Development By-Law Address Information: Building 1 #1 - 2666 E 53rd Av - One Dwelling (1st and 2nd storey, east portion of cellar) #2 - 2666 E 53rd Av - Secondary Suite (west portion of cellar) Building 2 #3 - 2666 E 53rd Av - Laneway House (1 storey) Addresses have been assigned per the approved plans, access to the rear unit is from the West side. This access must be provided & maintained at all times and the building addresses posted to be visible from the street in accordance with the Building By-law. **THIS PERMIT HAS BEEN ISSUED UNDER THE REQUIREMENTS OF VBBL #12511 (2019).** | 1022500
BP-2020-01618 | 2020-07-14 | 2666 E 53RD AVENUE, Vancouver, BC V5S 1V9 | Building Permit | Building Permit (BP) | Salvage and Abatement | Completed | Low Density Housing - Salvage and Abatement - Salvage and abatement permit only and to be completed under the supervision of a registered professional. This permit does not authorize demolition, deconstruction or construction work. For Building Permit: DB-2020-01616 For Demolition Permit: BP-2020-01617 QP: Terry (Tarlochan) Sunar of MCA Environmental Consulting Inc., AScT 604-805-1344 tsunar@shaw.ca | 0
EP-2020-03846 | 2020-05-22 | 5788 CLARENDON STREET, Vancouver, BC V5R 3K5 | Electrical Permit | Residential | New | Expired | Temporary Power - Residential - To provide temporary power to this site. | NULL
PP-2020-00332 | 2020-02-07 | 540 SE MARINE DRIVE, Vancouver, BC | Plumbing Permit | Commercial | Tenant Improvement | Completed | Commercial - New Kitchen Sink and Dishwasher area. New under slab piping and water lines ran over to that area. Interior alterations to provide tenant improvements and alter layout for the existing Miscellaneous Products Manufacturing - Class B unit in the existing one-storey industrial building on this site. Selected Energy Upgrade: L2 - HVAC - Clean and Balance all Air Systems (per 6.7.2.3.2 of ASHRAE 90.1-2016) Ok for Field Review per J. Steen, Oct 28/2019. | NULL
GP-2020-00336 | 2020-02-10 | 4389 QUEBEC STREET, Vancouver, BC V5V 3L4 | Gas Permit | Residential | Renovation | Completed | Residential - Furance Re&re No building work permitted | NULL
EP-2020-00849 | 2020-02-10 | 3158 W 36TH AVENUE, Vancouver, BC V6N 2R5 | Electrical Permit | Residential | New | Completed | Installation / Repair - Residential - All electrical wiring and finishing. A/C unit, located at rear. The entire building, INCLUDING THE ATTACHED GARAGE, to be sprinklered to NFPA 13D. Building permit work description: To construct a 2 storey + basement one-family dwelling, providing 1 surface parking space next to the LWH, having vehicular access from the lane. Note: This is a 2 storey building pursuant to the Zoning and Development By-Law 1- Covenant registered at the Land Title Office under CA7339756 2- A/C unit proposed 3- No Secondary suite Proposed 4-B1/B2. B.S. Sidhu P.Eng (604.339.0034) Structural Geotechnical: Z.Guan P.Eng (778.868.5635) 5- HPO: EDYU Group Construction and Development Ltd "Combustible projections or roof soffits on an exposing building face shall not project to less than .45m from the property line and shall be in compliance with VBBL 2014 9.10.15.5.(9)" The entire building, INCLUDING THE ATTACHED GARAGE, to be sprinklered to NFPA 13D. ******THIS PERMIT HAS BEEN ISSUED UNDER THE REQUIREMENTS OF VBBL 2014 AND THE GREEN HOMES PROGRAM****** | 18000
EP-2020-03849 | 2020-05-22 | 731 E 62ND AVENUE, Vancouver, BC V5X 2G6 | Electrical Permit | Residential | Addition | Expired | Temporary Power - Residential - To provide temporary power to this site. | NULL
EP-2020-03850 | 2020-05-22 | 4035 W 31ST AVENUE, Vancouver, BC V6S 1Y7 | Electrical Permit | Residential | New | Expired | Temporary Power - Residential - To provide temporary power to this site. | NULL
EP-2020-03851 | 2020-05-25 | 2779 ALMA STREET, Vancouver, BC V6R 3S3 | Electrical Permit | Residential | Renovation | Issued | Installation / Repair - Residential - renovation a single house all lighting circuits, receptacles,upgrade electrical panel from 100 amp to 125 amp 120/240 volts Building permit work description: 2779 Alma St Exterior and interior changes to this existing one family dwelling on this site. Scope of work includes complete of WWOP renovation to both basement and main floors, replace roof exterior windows and doors, retaining existing cladding. Related to Case File CF-2019-010800. | 18000
EP-2020-03852 | 2020-05-25 | 5565 DUNDEE STREET, Vancouver, BC | Electrical Permit | Residential | Renovation | Completed | Installation / Repair - Residential - Add a circuit and install disconnect switch for the existing heat pump | 700
PP-2020-01673 | 2020-05-25 | 5775 ATHLONE STREET, Vancouver, BC V6M 3A1 | Plumbing Permit | Residential | New | Completed | Residential - Sump with pump Sump | NULL
EP-2020-03855 | 2020-05-25 | 2520 E 8TH AVENUE, Vancouver, BC V5M 1W2 | Electrical Permit | Residential | Renovation | Completed | Installation / Repair - Residential - Electrical work as per COV Inspection letter enforcement Related to SSP: IA-2019-00857; CF-2019-008825 Building permit work description: To permit interior alterations to legalize a secondary suite in the basement Scope of work to include: Minor interior work to upgrade the secondary suite in the basement. Garage at rear is converted to storage space. One on grade parking spot available at the rear with access from the lane. 2520 E 8th Av - Principal Dwelling *Existing 2518 E 8th Av - Secondary Suite (west portion of basement) Addresses assigned per approved plans. Fire and Emergency street access to the secondary suite is from the west side. Street access must be provided and maintained at all times. The building addresses are to be posted and to be visible from the street in accordance with the Building By-law. - Provide minimum headroom of 6’-6” over 80% of the suite area and all exit routes. - Smoke alarms to be installed in compliance with Subsection 9.10.19., Division B of the Vancouver Building By-law (2014) - Carbon monoxide alarms shall be installed in conformance to Subsections 6.2.4. and 9.32.4., Division B of the Vancouver Building By-law - Energy efficiency upgrade to be in conformance with Table 11.2.1.4. of the Vancouver Building By-law OK For Field Review as per A.Campbell - Aug.14.2019 No Energy Upgrade Required, If Scope increases after issuance, City staff to determine if Energy Upgrade is Required | 2000
EP-2020-03856 | 2020-06-08 | 628 E 48TH AVENUE, Vancouver, BC V5W 2E6 | Electrical Permit | Residential | New | Completed | Installation / Repair - Residential - New Laneway House wiring and Service. Building permit work description: 1 STOREY LANEWAY HOME + 1 OPEN PARKING To construct a 1 storey laneway house building with an open parking pad providing 1 parking space, having vehicular access from the 20' Lane. **No A/C Unit proposed "Combustible projections or roof soffits on an exposing building face shall not project to less than .45m from the property line and shall be in compliance with VBBL 2019 9.10.15.5.(9)" The entire building, INCLUDING THE ATTACHED GARAGE (if applicable), to be sprinklered to NFPA 13 D per 3.2.5.12.(3)(d) ******THIS PERMIT HAS BEEN ISSUED UNDER THE REQUIREMENTS OF VBBL 2019 ****** *EXISTING HOUSE* Note: Bldg 1 (principal bldg) address changed to 632 E 48th Av retained on site. | 8000
SP-2020-00830 | 2020-05-27 | 2210 MCMULLEN AVENUE, Vancouver, BC V6L 2E1 | Sprinkler Permit | Residential | New | Completed | Residential - DUPLEX 2 STOREY 2FD + SS + GARAGE To construct a 2 storey two-family dwelling with two secondary suites located in the Basement with a detached accessory building (garage) ($10,000), at the rear providing 2 parking spaces and with an open parking space beside, all having vehicular access from the lane. 1. Covenant registered at the Land Title Office under CA7927177 2. No A/C Unit proposed 3. Schedule B: (MD. Shahidul Alam) P.Eng (604.255.3740) Structural 4. Schedule B: (Zhao Guan) P.Eng (778.868.5635) Geotechnical 5. BC Housing (Whitestone Management Ltd.) This is a 2 storey building pursuant to the Zoning and Development By-Law ******THIS PERMIT HAS BEEN ISSUED UNDER THE REQUIREMENTS OF VBBL 2014 AND THE GREEN HOMES PROGRAM****** | NULL
PP-2020-01674 | 2020-05-25 | 2146 E 44TH AVENUE, Vancouver, BC V5P 1N2 | Plumbing Permit | Residential | New | Completed | Residential - To install piping and fixtures for a new duplex. | NULL
EP-2020-03858 | 2020-05-28 | 6832 FLEMING STREET, Vancouver, BC V5P 3H5 | Electrical Permit | Residential | New | Completed | Installation / Repair - Residential - new electrical wiring, finishing and installation of appliances in the house with a suite. Amendment: June 11, 2020 Moving car charger load from main house to laneway. A/C unit is already included in the permit and load calculation Building permit work description: 1 FD + SS To construct a 2 storey one-family dwelling with a secondary suite located in the North-East side of Basement and 2 parking spaces at rear yard with laneway house **A/C unit proposed at rear yard This is a 2 storey building pursuant to the Zoning and Development By-Law ******THIS PERMIT HAS BEEN ISSUED UNDER THE REQUIREMENTS OF VBBL 2014 AND THE GREEN HOMES PROGRAM****** TERMS: Building to be sprinklered to NFPA 13D requirements. | 18000
EP-2020-03861 | 2020-05-26 | 6836 FLEMING STREET, Vancouver, BC V5P 3H5 | Electrical Permit | Residential | New | Completed | Installation / Repair - Residential - new wiring, finishing and installation of appliances in laneway Amendment: June 11, 2020 Change on the load calculation. Car charger load from main house to laneway. Building permit work description: To construct a 1.5 storey laneway house building with an attached garage providing 1 interior parking space + 1 on grade parking space, having vehicular access from the lane. Note: This is a 1 1/2 storey building pursuant to the Zoning & Development By-law **No A/C proposed Main House permit under DB-2019-04560 ******THIS PERMIT HAS BEEN ISSUED UNDER THE REQUIREMENTS OF VBBL 2014 AND THE GREEN HOMES PROGRAM****** "Combustible projections or roof soffits on an exposing building face shall not project to less than .45m from the property line and shall be in compliance with VBBL 2014 9.10.15.5.(9)" The entire building, INCLUDING THE ATTACHED GARAGE, to be sprinklered to NFPA 13D. | 8000
EP-2020-03862 | 2020-06-08 | 2251 BONNYVALE AVENUE, Vancouver, BC V5P 2G4 | Electrical Permit | Residential | New | Completed | Installation / Repair - Residential - New wiring, finishing and appliances installation for new duplex with secondary suite. Building permit work description: 2 STOREY 2FD + SS + DETACHED 2-CAR GARAGE + 2 OPEN PARKING To construct a 2 storey two-family dwelling with a secondary suite located in the Basement with a detached accessory building (garage) at rear providing 2 parking space and 2 required open parking over gravel providing 4 parking spaces in total, having vehicular access from the lane. **2 A/C Units proposed at rear yard **No bar sink proposed This is a 2 storey building pursuant to the Zoning and Development By-Law ******THIS PERMIT HAS BEEN ISSUED UNDER THE REQUIREMENTS OF VBBL 2014****** All rooms adjacent to East and West exposing building face shall be sprinklered. "Combustible projections or roof soffits on an exposing building face shall not project to less than .45m from the property line and shall be in compliance with VBBL 2014 9.10.15.5.(9) The entire building, INCLUDING THE ATTACHED GARAGE (if applicable), to be sprinklered to NFPA 13D. | 20000
GP-2020-01350 | 2020-05-25 | 620 E 54TH AVENUE, Vancouver, BC V5X 1L6 | Gas Permit | Residential | New | Completed | Residential - gas piping and finishing To construct a two-storey two-family dwelling ($704,000) with a detached accessory building (garage) at the rear providing 2 parking spaces, having vehicular access from the lane. Note: This is a 2 storey building pursuant to the Zoning and Development By-Law 1. A/C units proposed in rear yard. 2. Bar sinks (2) proposed in basement | NULL
GP-2020-01352 | 2020-05-25 | 6254 TYNE STREET, Vancouver, BC V5S 3L4 | Gas Permit | Residential | New | Completed | Residential - LWH - piping and finishing To construct a 2 storey laneway house building with a surface parking providing 1 parking space having vehicular access from the lane. Note: Parking for the site has been provided under DB (construction of LWH) Note: This is a 1 1/2 storey building pursuant to the Zoning & Development By-law - Covenant registered at the Land Title Office under CA7856403 - No strata titling permitted. - A/C proposed in Rear Yard | NULL
GP-2020-01355 | 2020-05-25 | 5331 LANARK STREET, Vancouver, BC V5P 2X9 | Gas Permit | Residential | New | Completed | Residential - LWH - piping and finishing To construct a 2 storey laneway house building with an open parking pad providing 1 parking space over gravel, having vehicular access from the 20' Lane. Note: This is a 1 ½ storey building pursuant to the Zoning & Development By-law. 1. Covenant registered at the Land Title Office under CA7868911 2. No Strata Titling permitted 3. No A/C Unit proposed | NULL
PP-2020-01731 | 2020-05-28 | 3346 E 8TH AVENUE, Vancouver, BC V5M 1X9 | Plumbing Permit | Residential | New | Completed | Residential - 2FD - plumbing To construct a 2 storey two-family dwelling with a detached accessory building (garage), at the rear providing 2 parking spaces, having vehicular access from the lane. 1. No Strata Titling permitted 2. Two A/C Unit proposed at rear yard 3. NO bar sink proposed | NULL
EP-2020-03863 | 2020-06-16 | 1501 HOWE STREET #T12, Vancouver, BC V6Z 2P8 | Electrical Permit | Residential | Renovation | Completed | Installation / Repair - Residential - #T12 - main floor renovation. replace electrical baseboard heaters with in floor heating cables. relocate plugs and switches. upgrade oven circuit. Building permit work description: #T12 Interior alterations only to provide improvements to the lower floor of this existing townhouse residential dwelling unit #T12 at this existing Multiple Dwelling building. Scope of work is for new flooring, lighting, painting, remove walls for kitchen and bathroom updates, RE&RE existing gas fireplace. DBI to determine on site if a Schedule B (Structural) would be required. Energy upgrade: L2 - Lighting - Install lighting dimmer, timers, and/or motion detectors on interior lights | 15000
EP-2020-00852 | 2020-02-10 | 4188 YEW STREET, Vancouver, BC V1V 1V1 | Electrical Permit | Commercial | New | Completed | Installation / Repair - Commercial - Heat trace cable install underground parking levels 1,2 and 3, stair well L5 and L6. Cable install only all line voltage connections done by other. Building permit work description: To construct the first phase of the Arbutus Mall redevelopment (Block A) consisting of 206,666 sq.ft. residential floor area (215 units total) and 69,856 sq.ft. commercial floor area. Residential floor area is to contain 100% rental dwelling units. The building will be connected to building constricted at 4288 Yew and considered a single building. Stage I (excavation/shoring) issued August 2, 2017. Stage II (Foundation structure to grade) issued November 15, 2017. Stage 2, Revision 1: To add ground floor suspended slab to Stage 2 building permit (July 5, 2018). Stage 3 (full structure) issued August 23, 2018. Stage 4 (full construction up to and including Level 2). issued Feb. 26, 2019 Stage 5 (full building permit, levels 3-9) including the addition of 2 residential storeys (8 and 9) to the previously approved mixed-use building (Block A). The total unit count for the entire building has increased from 215 units to 236 units (issued June 21, 2019). Stage 4, Revision 2 per approved DPMA DP-2018-00665 (issued July 19, 2019). | 37326.35
EP-2020-00854 | 2020-02-13 | 79 E PENDER STREET, Vancouver, BC V6A 1S9 | Electrical Permit | Commercial | Renovation | Completed | Installation / Repair - Commercial - Upgrade failed Edwards 6616 fire panel to new Mircom FA-1000 fire panel.There is not a building permit related to this work. No building work alteration or removing walls/adding walls. Note: This permit is issued based on Category 2.C. of Bulletin 2018-004-BU/EL. | 2900
PP-2020-00336 | 2020-02-14 | 2065 W 12TH AVENUE, Vancouver, BC V6J 5L9 | Plumbing Permit | Commercial | Addition | Completed | Commercial - Installation of Water Treatment System RPBA is existing (not being added) CF-2020-000544 | NULL
PP-2020-00337 | 2020-02-13 | 3911 W 14TH AVENUE, Vancouver, BC V6R 2X2 | Plumbing Permit | Residential | Tenant Improvement | Completed | Residential - Moving Kitchen Drainage, Waterlines. Replacing old copper pipes with pex lines for existing fixture. **interior alterations to main floor kitchen in this existing one family dwelling with secondary suite. | NULL
EP-2020-03864 | 2020-08-26 | 8149 LABURNUM STREET, Vancouver, BC V6P 5N8 | Electrical Permit | Residential | New | Completed | Installation / Repair - Residential - Continuing the work for Low voltage finishing, data tel tv, vac, cctv, lighting control, and alarm finish. Reference to EP-2018-06642 Letter in application documents from owner Related to DB451843 (completed) Building permit work description: To construct a 2 storey one-family dwelling with a detached accessory building (garage), at the rear providing 5 parking spaces, having vehicular access from the lane. | 7000
EP-2020-03866 | 2020-05-27 | 1037 E 59TH AVENUE, Vancouver, BC V5X 1Y8 | Electrical Permit | Residential | New | Completed | Installation / Repair - Residential - New wiring and service for one family dwelling with secondary suite. Puck lighting will be done in class 2 circuits. A/C. LANEWAY HOUSE MAIN SERVICE 200A;MAIN HOUSE 150A; LWH- 100A; SUITE- 90A Building permit work description: To construct a 2 storey one-family dwelling with a secondary suite. ** A/C unit proposed This is a 2 storey building pursuant to the Zoning and Development By-Law ******THIS PERMIT HAS BEEN ISSUED UNDER THE REQUIREMENTS OF VBBL 2014 ****** TERMS:Building to be sprinklered to NFPA 13D requirements. | 18000
EP-2020-03867 | 2020-05-25 | 3321 W 15TH AVENUE, Vancouver, BC V6R 2Y9 | Electrical Permit | Residential | Renovation | Issued | Installation / Repair - Residential - Change service location >>Amend: Oct. 5 -address should be for: Building 2 - 3321 W 15th Av - Laneway House (1.5 storey) | 2000
EP-2020-03869 | 2020-06-08 | 757 W HASTINGS STREET, Vancouver, BC V6C 1A1 | Electrical Permit | Commercial | Tenant Improvement | Completed | Installation / Repair - Commercial - 120-208V power to new air conditioning condensing units and fan coil units on levels 3, 4, 5 and parkade. Small units levels 3-5 on 15A circuits, and 50A circuit for parkade unit. Units installed by others Building permit work description: To replace roof top units and associated mechanical items to this existing Heritage building. Selected Energy upgrade: L2 - HVAC - Clean and Balance all Air Systems (per 6.7.2.3.2 of ASHRAE 90.1-2016) | 13695
EP-2020-03870 | 2020-06-03 | 1001 W BROADWAY, Vancouver, BC V6H 4B1 | Electrical Permit | Commercial | Renovation | Issued | Installation / Repair - Commercial - Factory Fire alarm panel replacement. Panel replacement only, Edwards to Edwards. No change to existing wiring, Device replacement only | 3500
GP-2020-01357 | 2020-06-15 | 4550 BELMONT AVENUE, Vancouver, BC V6R 1C4 | Gas Permit | Residential | Renovation | Completed | Residential - replacing a gas boiler No soil disturbance or alteration of grades is to take place under this permit. Work under this permit does not authorize excavation, including the disturbance of soils. Should work necessitate excavation or the disturbance of soils, please stop work immediately and consult an archaeologist or the Archaeology Branch of British Columbia. | NULL
EP-2020-03874 | 2020-06-05 | 1626 W 37TH AVENUE, Vancouver, BC V6M 1M7 | Electrical Permit | Residential | Addition | Completed | Installation / Repair - Residential - Install new 100A/240V service in detached garage. Install Porsche Universal Charger EVSE in garage (32A/240V), on new panel. Re-feed garage circuits from new panel. AMENDMENT: August 06, 2020 Install 1450r in garage to feed Porsche Universal Charger EVSE (32A/240V) Install DCC-10 50A EVEMS on house panel to provide power to EVSE. PVC/#8 teck installed from home to garage. Trench required from house to fence, fence to garage. Load calc not required as per CEC Sec 8 | 3859.75
EP-2020-03980 | 2020-11-16 | 425 W 6TH AVENUE, Vancouver, BC V5Y 1L3 | Electrical Permit | Commercial | New | Issued | Installation / Repair - Commercial - 11 storey shell space office building c/w 6 levels of UG parking.. Interim: EP-2020-05796 **Amendment March 26, 2021** A complete digitally signed drawings set. ***************** -To construct a 11-storey (10-storey as Zoning and Development Bylaw) mixed-use high building consisting 1st floor - Retail 2nd to 11th storeys - Offices all over five levels of underground parking, having vehicular access from the lane. Stage #1 - Excavation and shoring only - issued 2019-09-09 Stage #2 - Full Structure - issued 2020-05-19 - COVID-2019 | 2500000
EP-2020-00894 | 2020-02-11 | 731 E 52ND AVENUE, Vancouver, BC | Electrical Permit | Residential | New | Completed | Installation / Repair - Residential - Roughing and finishing. pre wire for: security alarm low voltage and extra low voltage work: for intercom, data, tel, vacuum, doorbell and steamer and new service **BP work description: To construct a 2 storey + cellar one-family dwelling with a secondary suite located in the basement/cellar with a detached accessory building (garage), at the rear providing 2 parking spaces, having vehicular access from the lane. | 25000
GP-2020-00347 | 2020-02-10 | 422 W 45TH AVENUE, Vancouver, BC V5Y 2W6 | Gas Permit | Residential | Renovation | Completed | Residential - replace gas range | NULL
SP-2020-00214 | 2020-02-12 | 945 DENMAN STREET, Vancouver, BC V6G 2M3 | Sprinkler Permit | Commercial | Tenant Improvement | Completed | Commercial - add 3 heads and relocate 3 945 Denman Interior alterations to provide tenant improvements to this existing financial institution. This permit has been reviewd and issued under the requirements of VBBL 2019 This application does not include any of the following: 1. Not more than 20 sprinklers (add, relocate, or remove), 2. hydraulic calculations, 3. change in occupancy and /or hazard classification, 4. warehouse storage arrangements, 5. mobile compact storage arrangements, 6. alternative solutions, 7. changes to the sprinkler system supply piping (e.g. valves, mains, cross-mains, branch-lines, etc.), or 8. flexible sprinkler pipe. | NULL
SP-2020-00215 | 2020-02-10 | 4162 W 10TH AVENUE, Vancouver, BC V6R 2H3 | Sprinkler Permit | Residential | New | Completed | Residential - To install 14 sprinkler heads To construct a 1 1/2 storey laneway house building with 1 on grade parking space, having vehicular access from the lane. | NULL
SP-2020-00216 | 2020-02-10 | 358 E 59TH AVENUE, Vancouver, BC V5X 1X9 | Sprinkler Permit | Residential | New | Completed | Residential - To install 9 sprinkler heads To construct a 1.5 storey laneway house building converted from an existing garage providing 1 on grade parking space (small car space), having vehicular access from the lane. | NULL
EP-2020-03878 | 2020-05-25 | 980 E 50TH AVENUE, Vancouver, BC V5X 1B5 | Electrical Permit | Residential | New | Completed | Installation / Repair - Residential - New laneway house wiring and service. Main services:200 amp Phase:single phase 3 wire. Volt:120/240 House panel:100 amp. Laneway panel:125 amp. Building permit work description: To construct a 2 storey laneway house building with 1 open parking pad having vehicular access from the 20' Lane. Note: This is a 1 ½ storey building pursuant to the Zoning & Development By-law. **No A/C Unit proposed *EXISTING HOUSE* Note: Bldg 1 (principal bldg) addressed #1-980 E 50 Ave retained on site. **THIS PERMIT HAS BEEN ISSUED UNDER THE REQUIREMENTS OF VBBL 2019 AND THE GREEN HOMES PROGRAM** TERMS: Building to be sprinklered to NFPA 13D requirements. | 8000
PP-2020-01677 | 2020-05-26 | 1362 HARO STREET, Vancouver, BC V6E 1G2 | Plumbing Permit | Residential | Renovation | Completed | Residential - Replacing existing sanitary sewer line due to multiple root intrusions. | NULL
EP-2020-03880 | 2020-05-28 | 2345 W 16TH AVENUE, Vancouver, BC V6K 3B5 | Electrical Permit | Residential | Renovation | Completed | Installation / Repair - Residential - - Add 5 outlet boxes to an existing circuit for a renovation. - Add junction box to an existing circuit for a renovation. - Add 1 ceiling light to an existing circuit for a renovation. Building permit work description: Exterior and interior alteration to this existing 2-storey and basement one-family dwelling. Scope of work includes enlarge existing dormer (Add 61 SF) as part of roof replacement. Scope of work to include energy and building upgrades in accordance with Article 11.2.1.4 of the 2014 Vancouver Building By-law and as required by the District Building Inspector. Notes: 1) Exterior wall assembly OK for 2x4 w/ R14 as per M Carstairs, Oct.2/18 2) New portion roof required to meet 2014 VBBL with R28 insulation. | 100
SP-2020-00836 | 2021-12-17 | 1055 VERNON DRIVE, Vancouver, BC V6A 3P4 | Sprinkler Permit | Commercial | New | Completed | Commercial - ***Above Grade Sprinklers*** For all sprinkler work to the 2014 VBBL; NFPA 13, 2013; standpipe work to NFPA 14, 2010; fire pump work to NFPA 20, 2010; and alternative solutions prepared by Camphora Engineering for work ABOVE GRADE for this newly 4-storey industrial and office building over two levels of underground parkade with repair garage/subsidiary office on the main/mezzanine floor; manufacturing on the 2nd floor; manufacturing/offices on the 3rd floor; and offices on the 4th floor. THIS IS A CERTIFIED PROFESSIONAL PROJECT and the CP is Susana Chui, P.Eng C.P. This application does not include any of the following: • Warehouse storage arrangements, or mobile compact storage arrangements. • Flexible sprinkler pipe. • Information Technology Equipment Rooms (e.g. IT Rooms, LAN Rooms, etc.). Related Permits: 1. SP-2020-00713 - Below grade sprinklers and standpipe. 2. AL-2020-00091 - Combined Garbage Room and Loading Bay. Notes: 1. Permit Issued during COVID-19 pandemic. 2. Sprinkler Engineer of Record Mr. Ryan Pavey, P.Eng. of Cardinal Engineering Ltd. T: (604) 605-0606, E: pavey@cardinalfire.ca 3. The sprinkler pipe sizes for Level 2 and a portion of Level 3 are based on potential future occupancy of EHG2. Separate permit and documents will be required confirm adequacy of the fire protection system on these levels for all future TI's. Levels 2 and 3 do not qualify for the OTC permit process. 4. Separate permits and documents required for tenant improvements, warehouse storage arrangements, and/or mobile compact storage arrangements. | NULL
PP-2020-01679 | 2020-05-26 | 2445 W 3RD AVENUE #1001, Vancouver, BC V6K 4K6 | Plumbing Permit | Residential | Renovation | Completed | Residential - #1001 Reno of complete condo Interior alterations to provide improvements to this existing dwelling unit on the 10th floor of this existing multiple dwelling building on this site. | NULL
GP-2020-01359 | 2020-05-26 | 2732 W 7TH AVENUE, Vancouver, BC V6K 1Z4 | Gas Permit | Residential | Renovation | Completed | Residential - Replace Hot water tank | NULL
PP-2020-01680 | 2020-05-26 | 3270 W 23RD AVENUE, Vancouver, BC V6L 1P8 | Plumbing Permit | Residential | New | Completed | Residential - installing a backflow preventer for lawn irrigation | NULL
EP-2020-03883 | 2020-05-26 | 1041 W 53RD AVENUE, Vancouver, BC V6P 1K6 | Electrical Permit | Residential | New | Completed | Installation / Repair - Residential - Structured Wiring, Intercom, Audio/ Video, Surveillance, Security Alarm Building permit work description: To construct a 2 storey + cellar one-family dwelling with a detached accessory building (garage), at the rear providing 3 parking spaces, having vehicular access from the lane. Note: This is a 2 storey building pursuant to the Zoning and Development By-Law **Bar/Sink proposed in Rec Room **No A/C unit proposed ******THIS PERMIT HAS BEEN ISSUED UNDER THE REQUIREMENTS OF VBBL 2014 AND THE GREEN HOMES PROGRAM****** TERMS: Building to be sprinklered to NFPA 13D requirements | 36000
EP-2020-03882 | 2020-05-25 | SKYTRAIN STATION - 2698 RUPERT STREET, Vancouver, BC V1V 1V1 | Electrical Permit | Commercial | Addition | Completed | Installation / Repair - Commercial - Installation of 2 security cameras on an external storage room | 900
PP-2020-01682 | 2020-05-26 | 1033 E 33RD AVENUE, Vancouver, BC V5V 3A7 | Plumbing Permit | Residential | New | Completed | Residential - install 1 outside gravity sump | NULL
DB-2020-01625 | 2020-11-05 | 2526 EDGAR CRESCENT, Vancouver, BC V6L 2G4 | Building Permit | Development and Building Permit (DB) | Demolition / Deconstruction | Completed | Low Density Housing - Demolition / Deconstruction - DEMOLITION Demolition – Conventional (Standard) To demolish the existing one family dwelling building ($15,000) on this site. | 15000
BP-2020-01626 | 2020-06-26 | 2526 EDGAR CRESCENT, Vancouver, BC V6L 2G4 | Building Permit | Building Permit (BP) | Salvage and Abatement | Completed | Low Density Housing - Salvage and Abatement - Salvage and Abatement Permit To be completed under the supervision of a registered professional. This permit does not authorize demolition, deconstruction or construction work. QP: Harvey Wong of Kinetic OHS 604-988-0099 (office) 604-816-1290 (cell) harvey@kineticohs.com Building permit: DB-2020-01624 Demolition permit: DB-2020-01625 | 0
DB-2020-01627 | 2020-11-05 | 2526 EDGAR CRESCENT, Vancouver, BC V6L 2G4 | Building Permit | Development and Building Permit (DB) | New Building | Issued | Low Density Housing - New Building - 1 STOREY LANEWAY HOME + ATTACHED GARAGE + 1 OPEN PARKING To construct a 1 storey laneway house building ($256,000) with an attached garage providing 1 parking space and 1 required open parking over gravel providing 2 parking spaces in total, having vehicular access from the 20' Lane. The entire building, INCLUDING THE ATTACHED GARAGE (if applicable), to be sprinklered to NFPA 13R. 1. The required non-stratification covenant to be registered to land title prior to Sheathing Inspection 2. No Strata Titling permitted 3. No A/C Unit proposed 4. Schedule B: (Antony Wang) P.Eng (604.618.6236) Structural &Geotechnical 5. BC Housing (E-Loyal Construction Ltd.) NOTE: To achieve the required FSR. A floor space exclusion of 3% has been applied to this application as per section 11.17.18 of the district schedule, to accommodate improved building performance. "Combustible projections or roof soffits on an exposing building face shall not project to less than .45m from the property line and shall be in compliance with VBBL 2019 9.10.15.5.(9)" ******THIS PERMIT HAS BEEN ISSUED UNDER THE REQUIREMENTS OF VBBL 2019****** *NEW HOUSE* Note: See DB-2020-01624 for Bldg 1 on site (principal bldg) addressed #1- 2526 Edgar Crescent. | 256000
EP-2020-03884 | 2020-05-26 | 2551 PANDORA STREET, Vancouver, BC V5K 1V7 | Electrical Permit | Residential | Renovation | Completed | Installation / Repair - Residential - Scope of work to include: upgrade existing 100 Amp overhead consumer service to 200 Amp overhead consumer service. Complete rough wire of basement area to incorporate new suite. Installation of new 100 amp combination type panel board in suite area. Building permit work description: Interior alterations and change of use of this existing two-storey, one-family dwelling to a one-family dwelling with a secondary suite, with 2 off-street parking pad provided, having vehicular access off the rear lane. No addition proposed at rear - a separate permit is required. Scope of work to finish basement, add 8 plumbing fixtures, replace existing windows and remove existing detached garage on this site. A new skylight proposed in the attic space - District Building Inspector to confirm existing attic is non-habitable space. Note: - No new windows permitted on west/east elevations - No strata-titling will be permitted. - This is a two-storey building pursuant to the Zoning and Development By-law. - An annual Vancouver Business License must be obtained prior to the rental of this approved one-family dwelling and/or secondary suite on this site. - Letters of assurance rcvd LQ Shi 778.772.7508 | 14000
SP-2020-00219 | 2020-02-10 | 731 W 50TH AVENUE, Vancouver, BC V6P 1A4 | Sprinkler Permit | Residential | New | Completed | Residential - To install 13 sprinkler heads 1.5 STOREY LANEWAY HOME To construct a 2 storey laneway house building ($237,750.00) with 1 open parking pad having vehicular access from the 20' Lane. | NULL
EP-2020-00856 | 2020-02-10 | 1500 W GEORGIA STREET, Vancouver, BC V6G 2Z6 | Electrical Permit | Commercial | NULL | Expired | Annual / Operating - ANNUAL ELECTRICAL PERMIT CONNECTED LOAD: 700 KVA VALID: JAN 18/20 TO JAN 17/21 EP-2019-00620: Expired (Annual / Operating | NULL
EP-2020-00857 | 2020-02-10 | 1151 W GEORGIA STREET #5903, Vancouver, BC | Electrical Permit | Commercial | Addition | Completed | Installation / Repair - Commercial - Run conduit inside parkade to install 40 amp receptacle for future car charging. | 1500
EP-2020-00859 | 2020-05-05 | 3424 CAMBIE STREET, Vancouver, BC | Electrical Permit | Commercial | Tenant Improvement | Completed | Installation / Repair - Commercial - Tenant improvement for new restaurant. Kitchen is to remain the same. New lighting, receptacles, bar area, emergency lighting. --Electrical scope does not include any structural work. - Some small amounts of drywall being cut in order to fish wires down walls. No walls or studs being drilled. Nothing installed in the floors. - Some existing lighting is to remain. New lighting pendants c/w standard LED bulb. New LED strip lighting. LED lamps being installed into existing pot lights. Emergency lights and exits being changed/added. -Bar area is getting new receptacles for counter, bar fridges, cash/POS system. - Sign and awning lights are remaining the same. We are relocating the switch and installing a timer. | 15000
EP-2020-00860 | 2020-02-10 | 2551 PANDORA STREET, Vancouver, BC V5K 1V7 | Electrical Permit | Residential | Renovation | Completed | Installation / Repair - Residential - Remove and replace existing knob and tube wiring from living room and hallway area's Remove and replace all boxes and devices associated with existing knob and tube wiring. Previous owner of home renovated kitchen area illegally without permits. Verify kitchen wiring is done to code. Megohmmeter test all existing wiring in kitchen to verify integrity. Correct any code none-compliance's in kitchen. | 2500
EP-2020-03885 | 2020-05-26 | 2701 CHEYENNE AVENUE, Vancouver, BC V5R 4R5 | Electrical Permit | Commercial | New | Completed | Installation / Repair - Commercial - low voltage ,data, tel cabling only Building permit work description: This permit is for building B. To develop two four-storey multiple dwelling town houses with the north building containing eight dwelling units and two lock-off units and the south building containing four dwelling units and one lock-off unit (for a total of fifteen units), with eight at-grade, surface parking spaces along the east property line having vehicular access from the lane. Site permit is BP-2016-03743 | 3000
GP-2020-01361 | 2020-05-26 | 6188 BALACLAVA STREET, Vancouver, BC V6N 1L6 | Gas Permit | Residential | New | Completed | Residential - Installation of 2 gas fireplaces -venting and hook up only To construct a 2 storey one-family dwelling with an attached garage providing 3 parking spaces, having vehicular access from the street and an interior pool. Envelope and Environmental Separation designed according to Part 5 1. A/C unit proposed in Rear Yard 2. Bar sink located in Recreation Room | NULL
GP-2020-01362 | 2020-05-26 | 3173 E 4TH AVENUE, Vancouver, BC V5M 1L6 | Gas Permit | Residential | New | Completed | Residential - To install 1 boiler 1 range ***** AMEND: June 11th -address should be: 3173 E 4th not E 45th and related: DB-2019-04258 -To construct a 2 storey laneway house building with an open parking pad providing 1 parking space over gravel, having vehicular access from the 20' Lane. | NULL
EP-2020-03886 | 2020-05-26 | 5163 INVERNESS STREET, Vancouver, BC V5W 3N9 | Electrical Permit | Residential | New | Expired | Temporary Power - Residential - Temporary Service of 100A for a new single dwelling construction site.. TEMPORARY POWER POLE VALID FROM: MAY 26/2020 TO MAY 25/2021 | NULL
BP-2020-01630 | 2020-09-17 | 3912 W 30TH AVENUE, Vancouver, BC V6S 1X3 | Building Permit | Building Permit (BP) | Demolition / Deconstruction | Completed | Low Density Housing - Demolition / Deconstruction - To demolish the existing one family dwelling building ($15,000) on this site by means of deconstruction. Demo Declaration – Octiscapes Site Services Ltd. 604-708-5790 This permit is subject to the Green Demolition Bylaw (11023) Pre-1950 Green Demolition Conditions Apply 75% Recycling Rate of Building Materials Required | 15000
EP-2020-00862 | 2020-02-10 | 453 W 12TH AVENUE, Vancouver, BC V5Y 1V4 | Electrical Permit | Commercial | Renovation | Completed | Installation / Repair - Commercial - CITY HALL MAIN FLOOR Supply power and data for Scanner | 700
BP-2020-00392 | 2020-03-16 | 1290 BURNABY STREET #101, Vancouver, BC V6E 1P5 | Building Permit | Building Permit (BP) | Addition / Alteration | Completed | Field Review - Addition / Alteration - #101 Interior alterations to renovate one of the bedrooms and ensuite in this existing dwelling unit #101 on the ground floor in this existing multiple dwelling building on this site. Scope of work includes removing non-structural headers of closets, millwork, plumbing and electrical work OK for field review as per Jamie Zhang, Feb.04/20 Note: 1. Energy Upgrade: L2 - HVAC - Install Energy Star rated exhaust fan in all Washrooms to suit in-place duct work 2. Building is not sprinklered | 30000
BP-2020-00393 | 2020-03-09 | 887 GREAT NORTHERN WAY, Vancouver, BC V5T 4T5 | Building Permit | Building Permit (BP) | Addition / Alteration | Issued | Field Review - Addition / Alteration - #125 - 887 Great Northern Way Interior alterations to provide improvements for this existing Laboratory (Group F2) tenant at unit #125 on level 1 of this commercial building on this site. Scope of work to convert ancillary offices into laboratory space. OK for Field Review per P.Weber, February 4, 2020 CRP Schedule A & Architectural Schedule B submitted by Edwin Wong, 604.312.4889 Mechanical & Plumbing Schedule B submitted by Chien Ming Ivan Fu, P.Eng., 604.734.9338 Electrical Schedule B submitted by Blake Shine, P.Eng, 604.475.6725 Note: 1. No discharge of chemicals or biologicals to the sanitary sewer system without installation of treatment works 2. Separate sprinkler permit required for proposed sprinkler work. | 650000
BP-2020-00394 | 2020-02-19 | 1230 HARO STREET #303, Vancouver, BC V6E 4J9 | Building Permit | Building Permit (BP) | Addition / Alteration | Completed | Enquiry Centre - Addition / Alteration - #303 & #304 Interior alterations only to provide a 3' wide opening with a 45 FRR door and frame between residential dwelling unit #303 & #304 at this existing Multiple Dwelling building. OK for SIPS processing and energy upgrade is not required as per Dave Holbrook, February 4, 2020. This building is sprinklered. District Building Inspector to determine if a Sprinkler Permit is required. Structural Schedule B submitted by Mohammadreza Mousavi-Jarrahi, P. Eng. - 604. 818.6688 | 3000
PP-2020-01686 | 2020-05-26 | 1600 HORNBY STREET #503, Vancouver, BC V6Z 2S4 | Plumbing Permit | Residential | Renovation | Completed | Residential - #503 Rough In and finish Laundry sink Shower Basin Interior alterations to provide improvements to dwelling unit #503 on the 5th floor of this multiple dwelling building on this site. Scope of work to install new shower stall and remove bathtub, add sink in laundry room, new cabinets in kitchen and bathroom, remove partial non load bearing wall and additional work related to electrical and and plumbing. | NULL
GP-2020-01364 | 2020-05-26 | 1635 E 11TH AVENUE, Vancouver, BC V5N 1Y8 | Gas Permit | Residential | New | Completed | Residential - 2FD+SS - Venting and hook up only To construct a two-storey two-family dwelling with two secondary suites and a detached accessory building (garage) at the rear providing 4 parking spaces, having vehicular access from the lane. Note: This is a 2 storey building pursuant to the Zoning and Development By-Law 5. Covenant registered at the Land Title Office under CA8048878 1. A/C units proposed in rear yard 2. No Bar sinks proposed | NULL
PP-2020-01687 | 2020-05-26 | 2032 W 42ND AVENUE, Vancouver, BC V6M 2B3 | Plumbing Permit | Residential | New | Completed | Residential - This is new duplex house with 32 fixtures. To construct a 2 storey two-family dwelling with two secondary suites and surface pad parking at the rear providing 4 parking spaces, having vehicular access from the lane. | NULL
PP-2020-01688 | 2020-05-26 | 505 NANAIMO STREET, Vancouver, BC V5L 4S2 | Plumbing Permit | Commercial | Tenant Improvement | Completed | Commercial - Addition of new handicap bathroom Exterior and interior alterations to install an accessible ramp and accessible washroom on the main floor in this existing church on this site. | NULL
GP-2020-01365 | 2020-05-26 | 2315 SOUTH SHORE CRESCENT, Vancouver, BC V5P 4V6 | Gas Permit | Residential | Addition | Completed | Residential - TO REPLACE 1 GAS FIREPLACE | NULL
EP-2020-03888 | 2020-05-26 | 2054 COMOX STREET, Vancouver, BC V6G 1R8 | Electrical Permit | Commercial | Renovation - Dwelling Unit(s) only | Completed | Installation / Repair - Commercial - Unit # 205 Replace the panel. Install new circuits for kitchen countertop receptacles. Install circuit for microwave. Replace all lights, receptacles and switches in the unit. NOTE: There will be no alterations to the walls. | 1950
DB-2020-00395 | 2020-09-02 | 2305 W KING EDWARD AVENUE, Vancouver, BC V6L 1T3 | Building Permit | Development and Building Permit (DB) | New Building | Completed | Low Density Housing - New Building - To construct a 2 storey one-family dwelling with a secondary suite located in the Basement ($1,056,500.00) with a detached accessory building (garage) ($10,000), at the rear providing 3 parking spaces, having vehicular access from the lane. The entire building to be sprinklered to NFPA 13D. 1. Covenant registered at the Land Title Office under CA8340900 2. No Strata Titling permitted 3. A/C unit proposed in rear yard 4. Schedule B: (Carlos Chiu) P.Eng (604.737.9830) Structural 5. Schedule B: (Paullus K.F. Young) P.Eng (604.841.7748) Geotechnical 6. BC Housing (Henry Creative Inc) This is a 2 storey building pursuant to the Zoning and Development By-Law ******THIS PERMIT HAS BEEN ISSUED UNDER THE REQUIREMENTS OF VBBL 2019****** All rooms adjacent to East and West exposing building face shall be sprinklered. "Combustible projections or roof soffits on an exposing building face shall not project to less than .45m from the property line and shall be in compliance with VBBL 2019 9.10.15.5.(11) Any alterations or conversions to the attached garage (if applicable) to habitable living space shall not be permitted without first obtaining the approval of the Director of Planning and the Chief Building Official. A Building Permit Revision will be required to install any outdoor appliance and a revised GHG calculator to be provided. | 1056500
DB-2020-00396 | 2020-09-02 | 2305 W KING EDWARD AVENUE, Vancouver, BC V6L 1T3 | Building Permit | Development and Building Permit (DB) | Demolition / Deconstruction | Completed | Low Density Housing - Demolition / Deconstruction - Demolition – Conventional (Standard) To demolish the existing one family dwelling building ($15,000) on this site. | 15000
PP-2020-00342 | 2020-02-10 | 2317 NAPIER STREET, Vancouver, BC V5L 2P4 | Plumbing Permit | Residential | New | Completed | Residential - plumbing fixtures for: To construct a two-storey two-family dwelling with a secondary suite in the basement and a detached accessory building (garage) at the rear providing 2 parking spaces and having vehicular access from the lane. | NULL
BP-2020-01633 | 2020-07-09 | 2235 KITCHENER STREET, Vancouver, BC V5L 2W9 | Building Permit | Building Permit (BP) | Demolition / Deconstruction | Completed | Enquiry Centre - Demolition / Deconstruction - 2235 Kitchener To demolish this existing elementary school. QP is Bryan Zecchel of Pinchin Ltd Related to S&A BP-2020-01634, Demo BP-2020-01633 | 1425000
PP-2020-01691 | 2020-05-26 | 2480 W 3RD AVENUE, Vancouver, BC V6K 1L8 | Plumbing Permit | Commercial | New | Completed | Commercial - Install a DCVA for lawn irrigation | NULL
BP-2020-01634 | 2020-06-15 | 2235 KITCHENER STREET, Vancouver, BC V5L 2W9 | Building Permit | Building Permit (BP) | Salvage and Abatement | Completed | Enquiry Centre - Salvage and Abatement - 2235 Kitchener Street To provide salvage and abatement work for existing elementary school (Lord Nelson Elementary). QP is Bryan Zecchel of Pinchin Ltd. Related to Demo BP-2020-06133 | NULL
EP-2020-03891 | 2020-05-25 | 1076 E 11TH AVENUE, Vancouver, BC V5T 2G2 | Electrical Permit | Residential | Renovation | Expired | Temporary Power - Residential - To provide temporary power to this site. | NULL
GP-2020-01366 | 2020-05-26 | 1182 E 13TH AVENUE, Vancouver, BC V5T 2M1 | Gas Permit | Residential | Addition | Completed | Residential - Gas stove installation To permit exterior and interior alterations to remove the unauthorized kitchen on the second floor and repair the existing internal staircase back to original, suite in basement to remain with some minor interior layout changes, change the use to a one family dwelling with secondary suite in the basement. Add approx. 135 sq.ft to the rear of the main floor, build a new rear deck, reconfigure the main floor powder room, kitchen and living area, create a new rear sunken patio entrance for suite. AMEND: MAY 26/2020 ADD BUILDING INFO | NULL
BP-2020-01637 | 2020-06-04 | 2145 W BROADWAY, Vancouver, BC V6K 4L3 | Building Permit | Building Permit (BP) | Addition / Alteration | Completed | Field Review - Addition / Alteration - Main Floor & 2/F Interior demolition to return all floors to shell (office) space in this existing two-storey commercial building on this site. Scope of work per VBBL 2019: demolition of all partition & demising walls, doors, millwork and sprinkler work Building Sprinklered – Separate sprinkler permit required for proposed sprinkler work OK for Field review per L.Telefson, May 25, 2020 Notes: 1) Energy upgrade exempt: interior demolition to shell only 2) Separate permit(s) and ASHRAE checklist will be required for future tenant improvements for this shell spaces. 3) This permit is related to BP-2020-01640 for interior demolition to 2165 W Broadway. Both 2145 and 2165 W Broadway share underground parking. | 175000
PP-2020-01692 | 2020-05-26 | 149 E 59TH AVENUE, Vancouver, BC V5X 1X7 | Plumbing Permit | Residential | New | Issued | Residential - Plumbing Rough in and finishing inside home. To construct a 2 storey one-family dwelling with a secondary suite located in the Basement/Cellar (with an existing detached accessory building (garage) to be retained, at the rear providing 2 parking spaces, having vehicular access from the lane. | NULL
BP-2020-01641 | 2020-06-10 | 1385 W 8TH AVENUE, Vancouver, BC V6H 3V9 | Building Permit | Building Permit (BP) | Addition / Alteration | Completed | Field Review - Addition / Alteration - #117 Interior alterations to expand existing amenity gym including change room for existing tenants' use only in unit #117 - 1385 W 8th Av in this existing commercial building. OK for field review as per Scott Easby, May 11, 2020 Scope of work includes demolition of partitions, construction of new partitions, new fixtures, millwork, ceilings, mechanical, lighting and sprinkler work Schedule A/Structural Schedule B submitted by Michael D. McNaught - 604.724.7602 Mechanical/Plumbing Schedule B submitted by Stephen Kooiman - 604.298.4858 Electrical Schedule B submitted by Adam Franklin - 604.298.4858 Energy Upgrade Selected: E2 - Lighting - Upgrade to incorporate Schedule Shutoff per 9.4.1.1.(i) of ASHRAE 90.1-2016 | 380000
GP-2020-01398 | 2020-06-23 | 2079 E 5TH AVENUE, Vancouver, BC V5N 1M3 | Gas Permit | Residential | Renovation | Completed | Residential - Re & Re Boiler | NULL
EP-2020-03892 | 2020-06-03 | 220 VICTORIA DRIVE #120, Vancouver, BC V1V 1V1 | Electrical Permit | Commercial | Addition | Completed | Installation / Repair - Commercial - RE&RE fire alarm devices for tenant work and verify. Building permit work description: #120 - 220 Victoria Drive Including the operational letter dated October 8, 2019, submitted by Peter Blitz, Director, The Egg Arts Foundation to provide interior alterations and to change the use for first tenant improvements from wholesale class A to "similar to" workshop for new tenant in this existing wholesale/office building on this site. Schedule A - Kirsten Reite Architect (604.831.0810) Schedule B - Kirsten Reite Architect (604.831.0810) - Architectural Schedule B - A.Chou P.Eng (604.684.5995) - Mechanical, Plumbing Schedule B - B.Ou Yang P.Eng (604.569.6500) - Electrical Schedule B - C.S.Low P.Eng (604.688.9861) - Structural Ok for Field Review as per Shelley Dugaro *** THIS PERMIT HAS BEEN ISSUED UNDER THE REQUIREMENTS OF VBBL 2014 *** | 1000
PP-2020-00340 | 2020-02-13 | 3256 W 16TH AVENUE, Vancouver, BC V6K 3E3 | Plumbing Permit | Residential | New | Completed | Residential - Plumbing work To construct a 2 storey + cellar one-family dwelling with a secondary suite and detached accessory building (garage), at the rear providing 2 parking spaces, having vehicular access from the lane. | NULL
DB-2020-00399 | 2020-05-06 | 2415 TRAFALGAR STREET, Vancouver, BC V6K 3T2 | Building Permit | Development and Building Permit (DB) | Addition / Alteration | Completed | Field Review - Addition / Alteration - 2415 Trafalgar Street To repair the existing stacked decks at the rear of the existing multiple conversion dwelling building. Okay for repair the existing rear decks to match existing approved under BP204367 per Oliver Szeleczky, December 12, 2019 Okay for field review per M. Carstairs, March 6, 2020. Note: Energy trigger not required. | 5000
BP-2020-00401 | 2020-04-21 | 170 W 49TH AVENUE, Vancouver, BC | Building Permit | Building Permit (BP) | Addition / Alteration | Completed | Field Review - Addition / Alteration - 4th floor Interior alterations to convert this existing classroom into a biology research/ teaching lab, a computer teaching lab and 6 offices on the 4th floor of this existing science building at Langara College on this site. Letters of assurance: Sch A: K. Chan, AIBC, 604.879.0118 Sch B (Arch): K. Chan, AIBC, 604.879.0118 Sch B (Mech, Plumb): K. Shea, P.Eng, 604.684.5995 Sch B (Elect): S. Mollaei Miyandoab, P.Eng, 604.695.2740 OK for field review as per H. Hartwell and S.Yu on Feb 4, 2020 Energy upgrade: E2 - HVAC - Clean and Balance all Air Systems (per 6.7.2.3.2 of ASHRAE 90.1-2016) | 512000
PP-2020-00348 | 2020-02-10 | 999 W HASTINGS STREET, Vancouver, BC V6C 2W2 | Plumbing Permit | Commercial | Renovation | Completed | Commercial - removal of toilet/basin/shower/ kitchen fixtures and cap off **BP work description: #1810 - 18th Floor Interior alterations to provide tenant improvements on the 18th floor (#1810) of this existing commercial building. Scope of work: per the 2019 VBBL to remove the bathroom partition walls, shower/sink and remove millwork, dishwasher/sink from staff kitchen to provide a new open office area. New entry door, finishes, ceiling work, security alarm panel, electrical, plumbing and sprinkler work. | NULL
EP-2020-03893 | 2020-05-26 | 2475 W 16TH AVENUE, Vancouver, BC V6K 3B7 | Electrical Permit | Residential | New | Completed | Installation / Repair - Residential - Low Voltage : Alarm, Data, Cable, Alarm & CCTV Prewire & Completion Building permit work description: To construct a 2 storey one-family dwelling with a secondary suite located in the Basement/Cellar with a detached garage, at the rear providing 3 enclosed parking spaces, having vehicular access from the lane. Note: This is a 2 storey building pursuant to the Zoning and Development By-Law **Proposed bar sink in mud room on main floor **A/C unit proposed in the rear "Combustible projections or roof soffits on an exposing building face shall not project to less than .45m from the property line and shall be in compliance with VBBL 2014 9.10.15.5.(9)" The entire building, INCLUDING THE ATTACHED GARAGE (if applicable), to be sprinklered to NFPA 13D. Any alterations or conversions to the attached garage (if applicable) to habitable living space shall not be permitted without first obtaining the approval of the Director of Planning and the Chief Building Official. Thermal protection measures and Laneway house design guidelines shall be required to be met prior to the approval of the conversion. ******THIS PERMIT HAS BEEN ISSUED UNDER THE REQUIREMENTS OF VBBL 2014 AND THE GREEN HOMES PROGRAM****** | 1990
BP-2020-01643 | 2021-02-16 | 1685 W 61ST AVENUE, Vancouver, BC V6P 2C2 | Building Permit | Building Permit (BP) | Demolition / Deconstruction | Completed | Low Density Housing - Demolition / Deconstruction - To demolish the existing one family dwelling building ($15,000) on this site by means of deconstruction. Pre-1950 Green Demolition Conditions Apply : 75% Recycling Rate of Building Materials Required This permit is subject to the Green Demolition Bylaw (11023) Note: Demo Declaration by Deconstruction – Company Name AJAC Construction and Demolition (Contact Name Marie Dieno) (778)-229-3042 | 15000
BP-2020-01644 | 2020-06-18 | 1685 W 61ST AVENUE, Vancouver, BC V6P 2C2 | Building Permit | Building Permit (BP) | Salvage and Abatement | Completed | Low Density Housing - Salvage and Abatement - Salvage and Abatement Permit To be completed under the supervision of a registered professional. This permit does not authorize demolition, deconstruction or construction work. QP: Adrien Lee of Epoch Environmental Consulting Ltd. 604-729-8801 (cell) info@epochenvironmental.ca Building permit: DB-2020-01642 Demolition permit: BP-2020-01643 | 0
GP-2020-01369 | 2020-05-26 | 7766 MUNROE CRESCENT, Vancouver, BC V5S 3J9 | Gas Permit | Residential | Renovation | Completed | Residential - 1FD+SS - addition of gas range on second floor kitchen Exterior and interior alterations to enclose the existing rear deck on the main floor and to convert a portion of the existing basement to a secondary suite for this existing one storey plus basement one family dwelling on this inside without lane site. | NULL
EP-2020-03894 | 2020-05-26 | 4612 ANGUS DRIVE, Vancouver, BC V6J 4J5 | Electrical Permit | Residential | New | Completed | Installation / Repair - Residential - New Installation fixtures and fitting one family dwelling w/detached garage. Swim spa and a/c unit. Building permit work description: 2 STOREY 1FD + 4 CAR GARAGE To construct a 2 storey + basement/cellar one-family dwelling with a detached accessory building (garage) , at the rear providing 4 parking spaces, having vehicular access from the lane. **A/C Unit proposed at rear yard. **No bar sink proposed. This is a 2 storey building pursuant to the Zoning and Development By-Law ******THIS PERMIT HAS BEEN ISSUED UNDER THE REQUIREMENTS OF VBBL 2014 ****** All rooms adjacent to East and West exposing building face shall be sprinklered. "Combustible projections or roof soffits on an exposing building face shall not project to less than .45m from the property line and shall be in compliance with VBBL 2014 9.10.15.5.(9) The entire building, INCLUDING THE ATTACHED GARAGE (if applicable), to be sprinklered to NFPA 13D. Any alterations or conversions to the attached garage (if applicable) to habitable living space shall not be permitted without first obtaining the approval of the Director of Planning and the Chief Building Official. Thermal protection measures and Laneway house design guidelines shall be required to be met prior to the approval of the conversion. The outdoor mechanical equipment (SwimSpa), to comply with VBBL section 9.33.4.7: 1) To maintain equipment in place during structural movement 2) To support and with stand expected loads and forces. Also SwimSpa shall conform to the Noise Control bylaw #6555 (when the equipment is not within the building). | 18000
GP-2020-01372 | 2020-05-26 | 1635 E 11TH AVENUE, Vancouver, BC V5N 1Y8 | Gas Permit | Residential | New | Completed | Residential - 2FD+SS - to install 1 boiler 1 range 1 bbq 1 fireplace fireplace piping only To construct a two-storey two-family dwelling with two secondary suites and a detached accessory building (garage) at the rear providing 4 parking spaces, having vehicular access from the lane. Note: This is a 2 storey building pursuant to the Zoning and Development By-Law 5. Covenant registered at the Land Title Office under CA8048878 1. A/C units proposed in rear yard 2. No Bar sinks proposed | NULL
SP-2020-00843 | 2020-05-27 | 1612 STEPHENS STREET, Vancouver, BC V6K 3V3 | Sprinkler Permit | Residential | New | Completed | Residential - Piping and fixtures installation for one-family dwelling infill. Building Permit for DE418671 & M/A DP-2018-01092 (INFILL AT FRONT) To construct a 3 storey with basement one-family infill dwelling at the front of this site with an attached two car garage located in the basement serving this building only ($760,000), having vehicular access from Stephens street. Sch A, Stru B, & Geotech B are submitted. ******THIS PERMIT HAS BEEN ISSUED UNDER THE REQUIREMENTS OF VBBL 2014******** Note: See main building permit BP-2018-04585 for fees and documents. Building Review Branch Notes: - Building to be sprinklered to NFPA 13D. Bathrooms with unprotected opening shall be sprinklered as per VBBL 9.10.15.4.(8). - All new windows and doors shall conform to AAMA/WDMA/CSA101/I.S.2/A440, NAFS. - Revision to this permit or a separate permit is required if one of the parking stall is to be serving the main building at rear. | NULL
EP-2020-03899 | 2020-05-26 | 3327 PUGET DRIVE, Vancouver, BC V6L 2T6 | Electrical Permit | Residential | New | Completed | Installation / Repair - Residential - Alarm,Telus,tv,internet,cctv and vacuum Building permit work description: 2 STOREY 1FD + SS + LWH To construct a 2 storey one-family dwelling with a secondary suite located in the Basement with an open parking pad, providing 1 parking space, having vehicular access from the 20' Lane. **No A/C Unit proposed **Bar sink located in Basement Rec Room Note: This is a 2 storey building pursuant to the Zoning and Development By-Law **THIS PERMIT HAS BEEN ISSUED UNDER THE REQUIREMENTS OF VBBL 2014 AND THE GREEN HOMES PROGRAM** TERMS: Building to be sprinklered to NFPA 13D requirements | 5000
EP-2020-03900 | 2020-05-26 | 3331 PUGET DRIVE, Vancouver, BC V6L 2T6 | Electrical Permit | Residential | New | Completed | Installation / Repair - Residential - Alarm,Telus and internet pre wire and finish Building permit work description: 1.5 STOREY LANEWAY HOME To construct a 2 storey laneway house building with an attached garage and 1 open parking pad, providing a total of 2 parking spaces, having vehicular access from the 20' Lane. Note: This is a 1 ½ storey building pursuant to the Zoning & Development By-law. **No A/C Unit proposed **THIS PERMIT HAS BEEN ISSUED UNDER THE REQUIREMENTS OF VBBL 2014 AND THE GREEN HOMES PROGRAM** TERMS: Building to be sprinklered to NFPA 13D requirements. | 1000
EP-2020-00867 | 2020-02-20 | 9149 HUDSON STREET, Vancouver, BC V6P 4N5 | Electrical Permit | Commercial | Addition | Completed | Installation / Repair - Commercial - Remove and Re-Orientate Hoist controller. Terminate Pendent Wiring. Building permit work description: Interior alterations only to remove an existing 40' parallelogram in-ground hoist replacement with a new 60' scissor in-ground to support new articulated buses in one of the maintenance bays (Bay 12) and scope of work includes some existing underground electrical utilities are envisioned to be relocated as there will be a pit extension for the new bus length at this existing Public Authority use at this existing Transit Centre building. NOTE: Clearance has been obtained from the Musqueam Archaeology Department. | 3500
DB-2020-00402 | 2020-08-04 | 136 E 44TH AVENUE, Vancouver, BC V5W 1V6 | Building Permit | Development and Building Permit (DB) | New Building | Completed | Low Density Housing - New Building - To construct a 2 storey one-family dwelling with a secondary suite located in the Basement ($683,000) with an open parking pad, providing 1 parking space, having vehicular access from the 20' Lane. 1. Covenant registered at the Land Title Office under CA8073796 2. No Strata Titling permitted 3. A/C proposed – Exterior component located in rear yard(south), Interior component located in second floor 4. Bar sink located in basement media room 5. Schedule B: (Vishnu Suresh) P.Eng (778-522-1559) Structural & Geotechnical 6. HPO: Residential Builder- HSM Custom Homes Ltd Note: This is a 2 storey building pursuant to the Zoning and Development By-Law Address Information: Principle Dwelling: #1-136 E 44 Ave Secondary Suite: #2-136 E 44 Ave Laneway home: #3-136 E 44 Ave Addresses have been assigned per the approved plans, access to the rear unit is from the south side. This access must be provided & maintained at all times and the building addresses posted to be visible from the street in accordance with the Building By-law. **THIS PERMIT HAS BEEN ISSUED UNDER THE REQUIREMENTS OF VBBL 2019 AND THE GREEN HOMES PROGRAM** ****ALL PROJECT COORDINATOR NOTES HAS BEEN ACCEPTED BY THE APPLICANT**** | 683000
PP-2020-00491 | 2020-02-28 | 175 E BROADWAY, Vancouver, BC V5T 1W2 | Plumbing Permit | Commercial | Renovation | Completed | Commercial - RE-PIPE - 1200 METERS OF NEW WATER PIPING | NULL
EP-2020-03902 | 2020-05-26 | 2328 OXFORD STREET #409, Vancouver, BC V5L 1G3 | Electrical Permit | Commercial | Renovation - Dwelling Unit(s) only | Completed | Installation / Repair - Commercial - Minor kitchen renovation, - New wiring and upgrade kitchen counter plugs to 20amp / GFCI - New circuit for Microwave - 2 wafer led lights over counter top - 2 additional general plugs Building permit work description: #409 Interior alterations to remove a load bearing partition and to replace with beams and posts for a kitchen upgrade at this existing Multiple Dwelling building. Scope of work includes removing wall between kitchen and living room, new kitchen cabinets, countertops, flooring and appliances, including some new electrical work Structural Schedule B/comfort letter submitted by Xian Min Lily Qiu - 778.321.5377 Energy Upgrade Selected: L2- Appliances - Upgrade to an Energuide/Energy Star appliance (fridge, range, dishwasher) | 1900
EP-2020-03903 | 2020-05-26 | 3276 E 2ND AVENUE, Vancouver, BC V5M 1G3 | Electrical Permit | Residential | New | Expired | Temporary Power - Residential - To provide temporary power to this site. Valid: May 26, 2020 to May 25, 2021 Work authorized by this permit is for placement of a temporary power pole only and does not authorize any site construction and/or excavation. A separate Building Permit will be required prior to commencement of any other work on this site. Landscape Review Notes: No landscape alterations proposed. Contractor is responsible for protecting trees in proximity to any work per City of Vancouver tree protection standards; all landscaping impacted by incidental pedestrian / scaffolding traffic to be made good; Director of Planning reserves the right to order the submission of a re-landscape plan, subject to review. No tree removals authorized. Contractor is responsible for tree protection. No heavy machinery or storage of materials or equipment permitted under the dripline of any street trees. Any damage will be the responsibility of the owner/ contractor. | NULL
PP-2020-01767 | 2020-06-03 | 2028 W 19TH AVENUE, Vancouver, BC V6J 2P4 | Plumbing Permit | Residential | Renovation | Completed | Residential - bathroom renovations,six bathtubs to become six showers Interior alterations to this existing one-family dwelling to renovate all washrooms. Scope of work includes decommission existing gas fireplaces and install electric fireplaces. Scope of work: - Update bathrooms and change 3 bathtubs to showers - Install interior walls and infill exterior wall from fireplace remove - Replace 2 fireplaces with 2 Electrical units, plumbing fixtures and Electrical work. OK for Field Review per L.Telefson, May 20, 2020 REUP submitted per Bobby Gill, 604-505-7837 Note: 1. No exterior work under scope of this permit. 2. No landscape alterations proposed. Contractor is responsible for protecting trees in proximity to any work per City of Vancouver tree protection standards; all landscaping / street trees impacted by incidental pedestrian / scaffolding traffic to be made good (equal or better); Director of Planning reserves the right to order the submission of a re-landscape plan, subject to review. | NULL
PP-2020-01697 | 2020-05-26 | 496 E 47TH AVENUE, Vancouver, BC V5W 2B4 | Plumbing Permit | Residential | New | Completed | Residential - sump installation | NULL
SP-2020-00846 | 2020-05-26 | 3191 E 18TH AVENUE, Vancouver, BC V5M 2R6 | Sprinkler Permit | Residential | New | Completed | Residential - 2 STOREY 1FD + SS + GARAGE To construct a 2 storey one-family dwelling with a secondary suite located in the Basement ($539,000.00) with a detached accessory building (garage) ($10,000), at the rear providing 2 parking spaces, having vehicular access from the lane. 1. Covenant registered at the Land Title Office under CA7789336 2. No Strata Titling permitted 3. A/C Unit proposed – ext. unit located on concrete pad in Rear yard 4. Schedule B: (K.T.C. Nguyen) P.Eng (604.326.2701) Structural & Geotechnical 5. HPO: Residential Builder- (Tyko Development Ltd.) | NULL
PP-2020-01698 | 2020-05-26 | 5987 ADERA STREET, Vancouver, BC V6M 3J3 | Plumbing Permit | Residential | New | Issued | Residential - plumbing for new construction To construct a 2 storey one-family dwelling with a secondary suite located in the Cellar with a detached accessory building (garage) ($10,000), at the rear providing 2 parking spaces, having vehicular access from the lane. | NULL
PP-2020-01699 | 2020-05-26 | 366 W 22ND AVENUE, Vancouver, BC V5Y 2G4 | Plumbing Permit | Residential | New | Completed | Residential - Back flow preventer installation for garden irrigation To construct a 2 storey one-family dwelling with a detached accessory building (garage), at the rear providing 2 parking spaces, having vehicular access from the lane. | NULL
PP-2020-01701 | 2020-05-27 | 2445 W 3RD AVENUE #205, Vancouver, BC V6K 4K6 | Plumbing Permit | Residential | Renovation - Dwelling Unit(s) only | Completed | Residential - #205 Re-routing domestic hot and cold water risers in unit 205 kitchen to create an open concept kitchen Existing lay out was an enclosed kitchen. New lay out will be an open concept kitchen. There will be no change of the location where the domestic hot and cold water risers enter and exit unit 205 | NULL
PP-2020-01707 | 2020-06-26 | 188 E 6TH AVENUE, Vancouver, BC V5T 1J5 | Plumbing Permit | Commercial | New | Completed | Commercial - New Plumbing system To develop on this site for a “SHORT Project” including three commercial retail units and one Restaurant - Class 1 at grade and 145 affordable housing units on the mezzanine level up to level 9, all over four levels of underground parking having vehicular access from the lane. Stage # 1- excavation and shoring - issued 2018 - Dec. 21. Stage #2 - full construction - issued 2019 - Apr. 23 Revision #1 - Change of use from Retail to Social Services per DP-2020--00150 - approved 2020-05-07 - COVID-2019 Amend permit August 17 2020: Remove 56 Icemakers as follows: Level 2: remove 4 Level 3: remove 10 Level 4: remove 21 Level 5: remove 21 Add 452 Fixtures as follows: Level 6: 17 Tubs, 7 Showers, 25 Wash Basins, 25 Water Closets, 21 Sinks, 21 Dishwashers, 21 Auto Washers Level 7: 14 Tubs, 6 Showers, 21 Wash Basins, 21 Water Closets, 16 Sinks, 16 Dishwashers, 16 Auto Washers Level 8: 15 Tubs, 5 Showers, 21 Wash Basins, 21 Water Closets, 17 Sinks, 17 Dishwashers, 17 Auto Washers Level 9: 11 Tubs, 4 Showers, 16 Wash Basins, 16 Water Closets, 14 Sinks, 14 Dishwashers, 14 Auto Washers Level 10: 1 Wash Basin, 1 water Closet, 1 Sink | NULL
EP-2020-03906 | 2020-05-27 | 6647 BALSAM STREET, Vancouver, BC V6P 5W8 | Electrical Permit | Residential | New | Completed | Installation / Repair - Residential - Alarm,CCTV,Tel/TV/Data,intercom,etc Building permit work description: 1.5 STOREY LANEWAY HOME+ ATTACHED GARAGE To construct a 2 storey laneway house building with an attached (2) car garage and 1 open parking pad, providing a total of 3 parking spaces, having vehicular access from the 20' Lane. Note: This is a 1 ½ storey building pursuant to the Zoning & Development By-law. **No A/C Unit proposed *EXISTING HOUSE* Note: Bldg 1 (principal bldg) addressed 6643 Balsam St. retained on site. **THIS PERMIT HAS BEEN ISSUED UNDER THE REQUIREMENTS OF VBBL 2014 AND THE GREEN HOMES PROGRAM** TERMS: Building to be sprinklered to NFPA 13D requirements. | 2000
EP-2020-03907 | 2020-06-04 | 2401 POINT GREY ROAD, Vancouver, BC V6K 1A1 | Electrical Permit | Commercial | Tenant Improvement | Completed | Installation / Repair - Commercial - To install circuits for handicap door closer and access control system panel. Building permit work description: Building Permit for DP-2018-00217 Interior and exterior alterations, to install a new kitchen, to remove the WWOP loft from and to provide an outdoor deck area to the ancillary Caretaker unit, to install a new disability ramp, new exterior stairs at south and east side of this existing Clubhouse use (Kitsilano Yacht Club) on this site. Scope of work includes construction of three (3) wood storage racks, two (2) new aluminum stand up paddle board racks, and two (2) boat storage units. Class 2 Cooking in the Clubhouse (K3 form submitted.) Total Occupant Load = max 100 person including patio ******THIS PERMIT HAS BEEN ISSUED UNDER THE REQUIREMENTS OF VBBL 2014******** Building Review Branch Notes: - Soil must NOT be disturbed. - The maximum occupant load is governed by washroom capacity. A porta-potty must be installed for an event exceeding the maximum occupant load by max 50 additional persons. - WWOP fee is charged because inspection is done after this BP is open without a Case File. | 700
DB-2020-01645 | 2020-09-24 | 1155 RENFREW STREET, Vancouver, BC V5K 4C1 | Building Permit | Development and Building Permit (DB) | New Building | Completed | Low Density Housing - New Building - 1 STOREY LANEWAY HOME To construct a 1 storey laneway house building ($112,000.00) with 1 open parking pad (small car stall) having vehicular access from the 20' Lane. 1. Covenant registered at the Land Title Office under CA6653859 2. No Strata Titling permitted 3. No A/C Unit proposed 4. Schedule B: (K.J. Ma) P.Eng (604-599-8890) Structural & Geotechnical 5. HPO: Residential Builder- (BUILDER COMPANY NAME) 6. The entire building to be sprinklered to NFPA 13 D per 3.2.5.12.(3)(d) NOTE: To achieve the required FSR. A floor space exclusion of 3% has been applied to this application as per section 11.24.18 of the district schedule, to accommodate improved building performance. Address Information: Principle Dwelling: #1 – 1155 Renfrew St. Secondary Suite: #2 – 1155 Renfrew St. Laneway home: #3 – 1155 Renfrew St. Address assigned per approved plans. Fire and Emergency street access (walkway) to the laneway house is from the south side. Street access must be provided and maintained at all times. The building addresses are to be posted and to be visible from the street in accordance with the Building By-law prior to final inspection. NOTE: Information regarding the principal building on the survey and site plan is for reference only. Any discrepancy between information regarding the principal building on the survey and/or site plan and approved permit drawings for the principal building are neither approved nor authorized under this laneway house permit. *NEW HOUSE* Note: See DB-2018-01430 for Bldg 1 on site (principal bldg) addressed #1 – 1155 Renfrew St.. **THIS PERMIT HAS BEEN ISSUED UNDER THE REQUIREMENTS OF VBBL #12511 (2019).** | 112000
EP-2020-01510 | 2020-03-03 | 1188 W PENDER STREET, Vancouver, BC V6E 0A2 | Electrical Permit | Commercial | Renovation | Completed | Installation / Repair - Commercial - Installing LED strip light in lobby No Ashrae doc required, per DEI, B. Spargo | 350
PP-2020-00344 | 2020-02-05 | 1742 PENDRELL STREET, Vancouver, BC V6G 1T1 | Plumbing Permit | Commercial | New | Completed | Commercial - Installation of water treatment system | NULL
SP-2020-00222 | 2020-03-09 | 889 GREAT NORTHERN WAY, Vancouver, BC V5T 4T5 | Sprinkler Permit | Commercial | Tenant Improvement | Completed | Commercial - To add and relocate sprinklers to make legal. This application is for interior alterations to an existing shell CRU at the ground floor of this existing building, for a new Restaurant (A2: Tim Horton`s) which will be the first tenant of this suite. | NULL
EP-2020-00870 | 2020-02-11 | 1793 E 46TH AVENUE, Vancouver, BC V5P 1P2 | Electrical Permit | Residential | New | Completed | Installation / Repair - Residential - Alarm/TV/Tel/Data rough in and complete Vacuum rough in only BP work description: To construct a 2 storey one-family dwelling with a secondary suite located in the East side of Basement >>>>>>>>>> Amend: April 21st -Increase value from $2000 to $3000 ok per DEI | 3000
EP-2020-00871 | 2020-03-13 | 1750 E 45TH AVENUE, Vancouver, BC V5P 3K1 | Electrical Permit | Residential | New | Completed | Installation / Repair - Residential - Alarm/TV/Tel and data rough in and complete DB work description: To construct a 1.5 storey laneway house building with an attached garage providing 1 parking space + 1 on grade parking space, having vehicular access from the 45th Street. | 1000
EP-2020-02526 | 2020-04-15 | 199 W 6TH AVENUE, Vancouver, BC V5Y 1K3 | Electrical Permit | Commercial | Renovation | Completed | Installation / Repair - Commercial - Voluntary upgrade of Fluorescent warehouse lighting to LED lighting. Building permit work description: To permit interior alterations and provide tenant improvements to this existing Manufacturing Misc Products Class B/w Ancillary Office Space on this existing site. Scope to include: Removing some existing office space, building new partition walls for new boardrooms, offices and phone booth rooms. Updates to the kitchenettes and a new accessible bathroom. New flooring and lighting. OK For Field Review per S.Voskaskis & A.Campbell - Feb.24.2020 This building is sprinklered. District Building Inspector to determine if a Sprinkler Permit is required at the field review. Energy Upgrade Selected: E2 - Lighting - Upgrade to incorporate automatic Full shutoff as per 9.4.1.1.(i) of ASHRAE 90.1-2016 | 8000
GP-2020-01376 | 2020-05-27 | 5391 CLARENDON STREET, Vancouver, BC V5R 3J7 | Gas Permit | Residential | New | Completed | Residential - 2FD+SS - Complete boiler and range only To construct a two-storey two-family dwelling ($734,087) with a detached accessory building (garage) at the rear providing 2 parking spaces, having vehicular access from E 38th Ave. Note: This is a 2 storey building pursuant to the Zoning and Development By-Law 1. No A/C units proposed 2. Bar sinks (2) proposed in Basement - Rec Room | NULL
EP-2020-03910 | 2020-05-27 | 355 BURRARD STREET, Vancouver, BC V6C 2J4 | Electrical Permit | Commercial | Tenant Improvement | Completed | Installation / Repair - Commercial - #1900 - 19th Floor (full floor) Lighting, Power, Branch Wiring, Class 2 Wiring (Voice/Data) Building permit work description: #1900 - 19th Floor (full floor) Interior alteration to provide tenant improvements for a new office tenant on the 19th floor (#1900) in this existing Vancouver designated Heritage "A" commercial building on this site. Scope of work: Per the 2019 VBBL to construct new interior partition walls, glazing, doors for offices, meeting rooms, staff room, millwork, new plumbing fixtures in staff room and washroom, new lighting, ceiling work, finishes, data and power, electrical, plumbing, mechanical and sprinkler work. Letters of Assurance submitted by: Schedule A, Michael D. McNaught Architect MAIC, MRAIC, ph: 604-724-7602 Architectural Schedule B, Michael McNaught, Architect AIBC, MRAIC, ph: 604-724-7602 Mechanical and Plumbing Schedule B, Chien Ming Ivan Fu, P.Eng., ph: 604-734-9338 Electrical Schedule B, Mohammad Ali Rahimpoor, P.Eng., ph: 604-734-9338 Building Sprinklered – Separate sprinkler permit required for proposed sprinkler work Energy Exemption: N/A (BOMA BESt (Path 1)) NOTE: related to BP-2019-01785 for interior demolition Processed THRU Fit | 77022
EP-2020-03912 | 2020-05-27 | 2298 BURQUITLAM DRIVE, Vancouver, BC V5P 2P1 | Electrical Permit | Residential | Renovation | Completed | Installation / Repair - Residential - Service relocate,install meter base,place underground cable,remove the existing service. Amendment: June 11, 2020 Change the service of the main house from 150 amps to 125 amps | 3500
GP-2020-01378 | 2020-05-27 | 2676 E 21ST AVENUE, Vancouver, BC V5M 2W1 | Gas Permit | Residential | Tenant Improvement | Completed | Residential - Furnace Replacement | NULL
EP-2020-03916 | 2020-10-15 | 220 CAMBIE STREET, Vancouver, BC V6B 2M9 | Electrical Permit | Commercial | Tenant Improvement | Issued | Installation / Repair - Commercial - Provide elevator modernization for the existing single stage fire alarm, in this existing building per Bulletin 2018-004-BU/EL Option #3 and Install two new exit signs to match existing on lower main floor. Install new lobby phone in main lobby c/w 120V power and 1" EMT to elevator shaft. Replace two elevator disconnects in machine room with new c/w wiring to controllers. Replace two cab light disconnects in machine room with new c/w wiring to controllers. Install new ground wire from building ground to machine room. Replace fixtures in machine room and pit with new 4' LED fixtures c/w cages. Replace receptacles in machine room and pit with new GFCI receptacles. Provide new telephone line in machine room. Install two new battery packs c/w remote heads in machine room. Install four new outdoor wall lights and connect to three-way switches on roof. Provide two new CAT6 cables in machine room Install two 18,000 BTU split AC units in machine room c/w power and thermostats. Interior alterations only to provide elevator modernization for the existing single stage, in this existing 7 storey municipally designated Heritage 'B' commercial use building. | 40000
EP-2020-03952 | 2020-07-10 | 1688 PULLMAN PORTER STREET, Vancouver, BC V6A 0H3 | Electrical Permit | Commercial | Tenant Improvement | Completed | Installation / Repair - Commercial - Install new digital thermostat for live chiller graphics, one flow meter. | 2500
EP-2020-03917 | 2020-05-28 | 139 E 8TH AVENUE, Vancouver, BC V5T 1R8 | Electrical Permit | Commercial | Renovation | Completed | Installation / Repair - Commercial - To relocate electrical outlets, lighting, emergency lighting, and fire alarm smoke in order to accommodate new layout in 3 separate boardroom/office areas. -We are simply relocating 3 or 4 existing pot lights, and 2 existing linear pendant lights to make way for a wall. No new lighting fixtures are being added. NOTE:Fire alarm verification will be required at final for relocation of smoke alarm ************ -Interior alterations on the ground floor for new office tenant in this existing mixed use commercial/residential building on this site. Scope of work to include new mill work, new interior partition wall, new interior glazing partition, and work related to sprinkler and electrical. amend permit July 06 2020: Please amend permit to include extending power and data From existing floor boxes to new desk locations in the open office area. Thx! (This scope of work will increase my job value by an additional $9,000) | 15000
EP-2020-03918 | 2020-05-27 | 1951 GLEN DRIVE, Vancouver, BC V6A 4J6 | Electrical Permit | Commercial | NULL | Expired | Annual / Operating - ANNUAL OPERATING PERMIT VALID FROM MAY 21/2020 TO MAY 20/2021 EXPIRED PERMIT: EP-2019-05185 AMEND: MAY 27/2020 CHANGE EXPIRY DATE IN WORK DESCRIPTION TO MAY 20/2021 | NULL
DB-2020-01647 | 2020-06-16 | 1929 W 3RD AVENUE, Vancouver, BC V6J 1L3 | Building Permit | Development and Building Permit (DB) | Addition / Alteration | Issued | Field Review - Addition / Alteration - Exterior and interior alterations to the lobby and repairs to the hallway damaged by flood on the 1st floor in this existing Multiple Dwelling Building (Sharmerob Manor). Scope of work Includes: interior demolition of ceiling and walls damaged by flood; Install new wood door, sidelights and bulkhead in lobby; install new water line, ceiling and walls in hallway and 1st floor lighting. OK for DB field review per N. Bahr Notes: Energy Upgrade: Lighting compliance form accepted, REUP form and EnerGuide assessment not required per Brady Faught May 26, 2020. Building Not Sprinklered – No sprinkler permit required. | 40000
PP-2020-01704 | 2020-05-27 | 2263 E 19TH AVENUE, Vancouver, BC V5N 2J8 | Plumbing Permit | Residential | New | Completed | Residential - Plumbing for tfd To construct a 2 storey two-family dwelling with a secondary suite located in the Basement/Cellar ($1,064,762.50) with a detached accessory building (garage) , at the rear providing 2 parking spaces and 2 open parking spaces, providing 4 parking spaces in total ,having vehicular access from the lane. 1. Covenant registered at the Land Title Office under CA8043934 2. Two A/C Unit proposed 3. No bar sink proposed 4. Schedule B: (Shambhu . Biswas) P.Eng (604.250.8666) Structural & Geotechnical 5. Schedule B: (Paullus K.F Young) P.Eng (604.841.7748) Geotechnical 6. BC Housing (0713790 BC Ltd) This is a 2 storey building pursuant to the Zoning and Development By-Law ******THIS PERMIT HAS BEEN ISSUED UNDER THE REQUIREMENTS OF VBBL 2014 ****** All rooms adjacent to East and West exposing building face shall be sprinklered. "Combustible projections or roof soffits on an exposing building face shall not project to less than .45m from the property line and shall be in compliance with VBBL 2014 9.10.15.5.(9) The entire building, INCLUDING THE ATTACHED GARAGE (if applicable), to be sprinklered to NFPA 13D. Any alterations or conversions to the attached garage (if applicable) to habitable living space shall not be permitted without first obtaining the approval of the Director of Planning and the Chief Building Official. Thermal protection measures and Laneway house design guidelines shall be required to be met prior to the approval of the conversion. 2263 E 19th Av - West Unit - One Dwelling 2261 E 19th Av - West Unit - Secondary Suite 2265 E 19th Av - East Unit - One Dwelling 2267 E 19th Av - East Unit - Secondary Suite amend permit decembre 10 2020: Add 2 Sump pump inside Please | NULL
EP-2020-00874 | 2020-02-10 | 1766 E 14TH AVENUE, Vancouver, BC V5N 2E2 | Electrical Permit | Residential | Addition | Completed | Installation / Repair - Residential - New Alarm, Chime, Telephone, Cable, Computer, CCTV, Speaker rough-in and completion Building permit work description: Building Permit for DP-2018-00247 (MCD) Interior and exterior alteration to convert the existing 3-storey one family dwelling to a 3-storey multiple conversion dwelling with two dwelling units and to stratify the lot. Stru B & Geo B are submitted. ******THIS PERMIT HAS BEEN ISSUED UNDER THE REQUIREMENTS OF VBBL 2014******** Building Review Branch Notes: - All new windows, doors, and skylights shall conform to AAMA/WDMA/CSA101/I.S.2/A440, NAFS. - Wired glass in fixed steel frames at rear elevation shall conform to VBBL 9.10.13.5. | 4000
EP-2020-00876 | 2020-02-12 | 1859 SPYGLASS PLACE #314, Vancouver, BC V5Z 4K6 | Electrical Permit | Residential | New | Completed | Installation / Repair - Residential - UNIT #314 - Supply and install [1] SMOKE ALARM to bedroom. Supply and install [7] LED recessed light fixtures. Supply and install [1] light fixture in bedroom. Supply and install [1] light fixture in den. VBBL 2014 #114, #214, #314,#413 Interior alterations to repair the fire damages in these dwelling units #114, #214, #314 and #413 in this existing multiple dwelling building on this site. AMEND: FEB 25/2020 Please change "Supply and install [1] smoke detector" to "Supply and install [1] smoke alarm" | 1200
PP-2020-00346 | 2020-02-10 | 1845 ROBSON STREET #803, Vancouver, BC V6G 1E4 | Plumbing Permit | Commercial | Tenant Improvement | Completed | Commercial - Re/re kitchen sink.. new cabinets. All staying same spot. Adding water line to fridge and water line to range for a steam attachment. BP work description: #803 Interior alterations to provide improvements to the kitchen area of this existing dwelling unit in this existing multiple dwelling building with work to include removal of bulkhead above the cabinets. | NULL
SP-2020-00223 | 2020-02-10 | 3469 COMMERCIAL STREET, Vancouver, BC V5N 4E8 | Sprinkler Permit | Commercial | Tenant Improvement | Completed | Commercial - Return unit back to base building Interior alterations and a change of use from office to retail with ancillary repair for new bicycle repair shop. Scope of work: remove interior walls, add new sink. *Amend 02/10/2020** This application does not include any of the following: 1. Not more than 20 sprinklers (add, relocate, or remove), 2. hydraulic calculations, 3. change in occupancy and /or hazard classification, 4. warehouse storage arrangements, 5. mobile compact storage arrangements, 6. alternative solutions, 7. changes to the sprinkler system supply piping (e.g. valves, mains, cross-mains, branch-lines, etc.), or 8. flexible sprinkler pipe | NULL
SP-2020-00224 | 2020-02-11 | 1416 E 63RD AVENUE, Vancouver, BC V5P 2L7 | Sprinkler Permit | Residential | New | Completed | Residential - LWH WITH NEW SPRINKLERS To construct a 1.5 storey laneway house building with an attached garage and an open parking pad providing 2 parking space having vehicular access from the lane. | NULL
SP-2020-00225 | 2020-02-11 | 1912 E 40TH AVENUE, Vancouver, BC V5P 1J2 | Sprinkler Permit | Residential | New | Completed | Residential - LWH WITH NEW SPRINKLERS To construct a 1.5 storey laneway house building providing 1 on grade parking space, having vehicular access from the lane. | NULL
EP-2020-00879 | 2020-02-11 | 1778 W 5TH AVENUE, Vancouver, BC | Electrical Permit | Commercial | Tenant Improvement | Completed | Installation / Repair - Commercial - Install 3 X LED pot lights, install receptacles and Data **BP work description: #305-3rd floor Interior alterations only to demolish the double entry doors and to replace with a single door and to provide a new reception area for this existing General Office tenant at this existing commercial Fifth Avenue Theatre building. Scope of work per VBBL 2019 includes glazing, finishes, card reader (rough in), ceiling and electrical work. | 1200
BP-2020-00406 | 2020-05-04 | 1315 KOOTENAY STREET, Vancouver, BC | Building Permit | Building Permit (BP) | Addition / Alteration | Completed | Field Review - Addition / Alteration - 1315 Kootenay Street Interior alterations to provide improvements for this existing Food Manufacturing tenant at 1315 Kootenay Street on the ground floor of this industrial building on this site. Work to the ancillary office area only. Scope of work: - convert offices to open workstations - new lighting and electrical work, mill work, and finishes OK for Field Review per D.Holbrook, February 4, 2020 CRP Schedule A & Architectural Schedule B submitted by Heather Barnsley, AIBC 403.806.0556 Mechanical Schedule B submitted by Sam Louie, P.Eng., 604.687.1821 Electrical Schedule B submitted by Josh Tanner, P.Eng., 604.687.1821 Note: Energy trigger chosen; E2 - Lighting - Upgrade to incorporate Automatic Full OFF (per 9.4.1.1.(h) of ASHRAE 90.1-2016) | 171000
EP-2020-03920 | 2020-06-09 | 1465 W 12TH AVENUE, Vancouver, BC V6H 1M7 | Electrical Permit | Residential | Renovation | Completed | Installation / Repair - Residential - Unit # 203. Replace existing panel box with a new breaker panel. Run 2 x 20A circuits for kitchen countertop. Run new circuit for dishwasher and AFCI circuit for microwave. Re-wire the bathroom and install new GFCI receptacle. Replace all light fixtures, receptacles and switches in the unit. Note: There will be no alterations to the walls. | 1950
EP-2020-03921 | 2020-05-28 | 1367 W BROADWAY #FLOOR1, Vancouver, BC V6H 1G9 | Electrical Permit | Commercial | Renovation | Completed | Installation / Repair - Commercial - Install 4 wafer lights in new room, Provide 3 new outlets - the service is not part of this spoke of work, only branch circuits and lighting ***** - Interior alterations to provide improvements for this existing office tenant on the 4th floor (#409) of this existing commercial building. Scope of work: to reconfigure the staff/copy room and to provide a new ttserver room. | 1000
PP-2020-01706 | 2020-05-27 | 700 W GEORGIA STREET, Vancouver, BC V7Y 1K8 | Plumbing Permit | Commercial | Tenant Improvement | Completed | Commercial - Installation of three backflow devices in coffee room | NULL
SP-2020-00849 | 2020-05-29 | 5701 GRANVILLE STREET, Vancouver, BC V6M 4J7 | Sprinkler Permit | Commercial | Tenant Improvement | Completed | Commercial - Add 3 new sprinklers, relocate 2 sprinklers #105 - 5701 Granville Street Interior alterations and change of use from office (D) to liquor store (E) per DP-2019-00459 in this existing commercial building on the site. Sprinkler permit may be required as per District Building Inspector. Schedule D (Building Envelope) may be required by District Building Inspector to be determined on site. This application does not include any of the following: 1. Not more than 20 sprinklers (add, relocate, or remove), 2. hydraulic calculations, 3. change in occupancy and /or hazard classification, 4. warehouse storage arrangements, 5. mobile compact storage arrangements, 6. alternative solutions, 7. changes to the sprinkler system supply piping (e.g. valves, mains, cross-mains, branch-lines, etc.), or 8. flexible sprinkler pipe. | NULL
GP-2020-00344 | 2020-02-10 | 1956 NOOTKA STREET, Vancouver, BC V1V 1V1 | Gas Permit | Residential | New | Completed | Residential - Gas appliance install To construct a 2 storey laneway house building with an open parking pad, providing 1 parking space, having vehicular access from the lane | NULL
GP-2020-00343 | 2020-02-10 | 3005 E 4TH AVENUE, Vancouver, BC V5M 1L3 | Gas Permit | Residential | New | Completed | Residential - Gas appliance installation note: BBQ & Fireplace Piping Only To construct a 2 storey + cellar one-family dwelling with a secondary suite located in the basement/cellar with 1 open parking pad, having vehicular access from the lane | NULL
EP-2020-00883 | 2020-02-11 | 885 DUNSMUIR STREET, Vancouver, BC | Electrical Permit | Commercial | Tenant Improvement | Completed | Installation / Repair - Commercial - Branch Wiring, Power, Lighting, Lighting Relocate (Lighting changes do not exceed 10 percent), Distribution **BP work description: #230 - 2nd floor Interior alterations only and to demise the existing General Office unit #200 to create a new General Office tenant space at unit #230 in this existing commercial building. Scope of work: per the 2019 VBBL to remove partition wall, infill portion of demising wall, construct new partition walls, glazing, new staff kitchen, finishes, lighting, power/data and electrical work. *********** AMEND: Feb. 21st: Voice/Data for Furniture pods | 12353
GP-2020-00345 | 2020-03-09 | 2001 W 15TH AVENUE, Vancouver, BC V6J 2L4 | Gas Permit | Residential | Renovation | Completed | Residential - remove and replace exsting gas fireplace | NULL
EP-2020-00884 | 2020-02-26 | 609 GRANVILLE STREET, Vancouver, BC | Electrical Permit | Commercial | Tenant Improvement | Completed | Installation / Repair - Commercial - Installation of Floor boxes, vacancy Sensors and Exits throughout space no maglocks ***#630 - 6th floor Interior alterations to provide improvements for this existing office tenant and combining office units #610, #615 and #630 (retaining #630) on the 6th floor in this commercial building on this site. Scope of work: remove/construct demising wall, partition walls, doors, millwork, staff kitchen, finishes, HVAC, power and lighting, electrical, plumbing, mechanical and sprinkler work. ***All new work shall comply with the Vancouver Building By-Law (No. 10908 and amendments) and all its referenced standards, including ASHRAE Standard 90.1-2010 or NECB 2011 and their associated conditions. | 23295
EP-2020-03926 | 2020-06-03 | 1205 W HASTINGS STREET, Vancouver, BC V6E 4T7 | Electrical Permit | Commercial | Addition | Completed | Installation / Repair - Commercial - 347/600v 200a 3p fused disconnect to be installed. Eight 347v 30a 1p sub service installed for BC Hydro EVSESs. Three 347v 60a 1p sub service installed for BC Hydro EVSESs. One 347/600v 100a 3p sub service installed for Four BC Hydro EVSEs. -The service for the site will remain the same. The consultants conducted a load review for the site (page 6) as per 8-106 (9), the maximum demand equates to 329 kW for the site for the last 12 months *Amend 08/10/2020** Service to Hydro required | 38000
SP-2020-00859 | 2020-05-28 | 757 W HASTINGS STREET, Vancouver, BC V6C 1A1 | Sprinkler Permit | Commercial | Tenant Improvement | Completed | Commercial - Modifying 2 sprinkler heads *** -#300 - 3rd flr (Winch Building) Interior alterations to provide improvements for a new full floor office tenant on the 3rd floor (#300) of this commercial building on this site. Scope of work: Electrical distribution to new workstations, reconnect kitchenette plumbing, door hardware changes. * See also related BP-2020-00875 CRP Schedule A & Architectural Schedule B submitted by James S Emery, 604.736.5581 ********* - VBBL 2019 requirements -*****This application does not include any of the following: 1. Not more than 20 sprinklers (add, relocate, or remove), 2. hydraulic calculations, 3. change in occupancy and /or hazard classification, 4. warehouse storage arrangements, 5. mobile compact storage arrangements, 6. alternative solutions, 7. changes to the sprinkler system supply piping (e.g. valves, mains, cross-mains, branch-lines, etc.), or 8. flexible sprinkler pipe. | NULL
EP-2020-04500 | 2020-06-16 | 900 W KING EDWARD AVENUE, Vancouver, BC V5Z 2E2 | Electrical Permit | Commercial | Tenant Improvement | Completed | Installation / Repair - Commercial - Extra Low Voltage - installation of new CCTV system and burglar alarm upgrade. | 20188.17
EP-2020-03927 | 2020-05-27 | 4524 W 11TH AVENUE, Vancouver, BC V6R 2M4 | Electrical Permit | Residential | Renovation - Dwelling Unit(s) only | Completed | Installation / Repair - Residential - 1FD+SS - rough wire basement suit and garage. New 200 amp service To construct a single car garage accessory building at the rear of this existing one-family dwelling site. DB-2020-01509: TO CHANGE USE FROM 1FD TO 1FD+SS | 19000
BP-2020-01649 | 2020-06-15 | 900 W HASTINGS STREET, Vancouver, BC V6C 1E5 | Building Permit | Building Permit (BP) | Addition / Alteration | Completed | Field Review - Addition / Alteration - #600 - 6th floor Interior alterations to provide improvements for this existing General Office tenant on the 6th floor (unit #600) at this existing Municipally Designated Heritage 'M' commercial building. Scope of work: demo and construction of new walls to alter layout. Tenant: Acciona Infrastructure Canada Inc. OK for field review and district building inspector to determine if a sprinkler permit would be required as per Howie Chow, May 26, 2020. SP req'd as per DBI, Jun 11, 2020. Energy upgrade exempted: N/A (BOMA BESt (Path 1)) | 80000
SP-2020-00853 | 2020-06-15 | 3057 PENTICTON STREET, Vancouver, BC V5M 3C5 | Sprinkler Permit | Residential | New | Completed | Residential - 2 STOREY 1FD + SS + LWH ** AMEND 03/10/2021** Uploaded Fire Sprinkler Flow Verification Report To construct a 2 storey one-family dwelling with a secondary suite located in the Cellar ($856,032.50) with an open parking pad, providing 1 parking space, having vehicular access from the 20' Lane. 1. Covenant registered at the Land Title Office under CA7670633 2. No Strata Titling permitted 3. A/C Unit proposed – Exterior component located on concrete pad in rear yard 4. Bar sink located in Rec Room in Cellar 5. Schedule B: (M.S. Alam) P.Eng (604.653.7475) Structural and Geotechnical 6. HPO: Residential Builder- (MHR Homes Ltd.) | NULL
EP-2020-03932 | 2020-05-27 | 2790 YALE STREET, Vancouver, BC V5K 1C3 | Electrical Permit | Residential | New | Completed | Installation / Repair - Residential - LWH - COMPLETE SECURITY ALARM - Low voltage Prewire and completion Security alarm data tel and tv To construct a 2 storey laneway house building with an open parking pad providing 1 parking space over gravel, having vehicular access from the 20' Lane. Note: This is a 1 ½ storey building pursuant to the Zoning & Development By-law. 1. Covenant registered at the Land Title Office under CA7724571 2. No Strata Titling permitted 3. No A/C Unit proposed | 600
SP-2020-00854 | 2020-06-15 | 904 E 37TH AVENUE, Vancouver, BC V5W 1G2 | Sprinkler Permit | Residential | New | Completed | Residential - To construct a 2 storey + cellar one-family dwelling with a detached accessory building (garage) , at the rear providing 2 parking spaces, having vehicular access from the lane. 1. No Strata Titling permitted 2. A/C Unit proposed at the rear yard 3. Schedule B: Dan Wicke P.Eng (604.484.2859) Structural 4. Schedule B: Bryan Lui P.Eng (604.882.8475) Geotechnical 5. BC Housing: Saint Construction Management Ltd | NULL
EP-2020-03933 | 2020-05-27 | 5865 BATTISON STREET, Vancouver, BC V5R 4M7 | Electrical Permit | Residential | New | Completed | Installation / Repair - Residential - Security alarm, tv cables, telephone and door chime To construct a 2 storey two-family dwelling with a secondary suite located in the Cellar with a detached accessory building (2 car garage) , and 1 open parking over gravel at the rear providing 3 parking spaces total , having vehicular access from the lane. 1. Covenant registered at the Land Title Office under CA8018561 2. Two A/C Unit proposed at rear yard 3. No bar sink proposed AMEND: OCT.19/2020 ADJUST FEE TO $6000.00. COMPLETE SECURITY ALARM SYSTEM & CCTV CAMERAS INSTALLED. | 6000
EP-2020-03934 | 2020-05-27 | 3380 CHURCH STREET, Vancouver, BC V5R 4W6 | Electrical Permit | Residential | New | Completed | Installation / Repair - Residential - 2FD+SS - Security alarm, tv cables, telephone and door chime To construct a two-storey, two-family dwelling with one secondary suite and a detached accessory building (garage) at the rear providing 3 parking spaces, having vehicular access from the lane. Note: This is a 2 storey building pursuant to the Zoning and Development By-Law 1. Two A/C units proposed in the rear yard | 1000
SP-2020-00856 | 2020-06-16 | 1081 BURRARD STREET, Vancouver, BC V6Z 1Y6 | Sprinkler Permit | Commercial | Tenant Improvement | Completed | Commercial - Sprinkler alterations to this existing St. Paul's hospital (Providence Tower). Scopes of works include: - interior alterations to the existing Pharmacy on level 1 | NULL
SP-2020-00857 | 2020-05-28 | 5855 ST. GEORGE STREET, Vancouver, BC V5W 2Y4 | Sprinkler Permit | Residential | New | Completed | Residential - To construct a 2 storey two-family dwelling with two secondary suites located in the basement, an attached garage providing 1 interior parking space and a detached garage providing 2 interior parking spaces and vehicular access from St. George street. 1- Covenant registered at the Land Title Office under CA7946222 2- No strata titling permitted 3- No A/C unit proposed 4- Schedule B, MD. Shahidul Alam, P.Eng (604-255-3740) Structural & Geotechnical 5- HPO - Ambleside Development Ltd. | NULL
BP-2020-00411 | 2020-04-03 | 2296 E 33RD AVENUE, Vancouver, BC V5N 3G1 | Building Permit | Building Permit (BP) | Salvage and Abatement | Completed | Enquiry Centre - Salvage and Abatement - Interior alterations to allow salvage of non-structural building components prior to or during abatement work and removal of non-structural hazardous materials in this existing single family dwelling building. Related to Demo Permit BP-2020-00408 QF is Peter R. Van Bakel of BCQP Consultants Inc. (www.BCQP.ca) | 0
GP-2020-00346 | 2020-03-09 | 2942 W 15TH AVENUE, Vancouver, BC V6K 3A3 | Gas Permit | Residential | New | Completed | Residential - INSTALL NEW GAS FIREPLACE INTO NEW HOME To construct a 2 storey one-family dwelling with a detached accessory building (garage), at the rear providing 2 parking spaces, having vehicular access from the lane. | NULL
BP-2020-00412 | 2020-02-26 | 870 W 7TH AVENUE #66, Vancouver, BC V5Z 4C1 | Building Permit | Building Permit (BP) | Addition / Alteration | Completed | Field Review - Addition / Alteration - #66 Interior alterations only to provide a recessed closet area for the installation of a washer/dryer at the upper floor of this existing residential townhouse unit #66 at this existing Laurel Court Multiple Dwelling building. OK for field review as per Howie Chow, February 4, 2020. This building is not sprinklered. | 2000
EP-2020-01044 | 2020-02-18 | 8188 FRASER STREET, Vancouver, BC V1V 1V1 | Electrical Permit | Residential | New | Completed | Installation / Repair - Residential - LOW VOLTAGE Suite tel/data rough in and finishing. All extra low voltage. | 70000
EP-2020-01045 | 2020-02-18 | 8138 FRASER STREET, Vancouver, BC V1V 1V1 | Electrical Permit | Residential | New | Completed | Installation / Repair - Residential - LOW VOLTAGE Suite tel/data rough-in and finishing. All extra low voltage. | 18000
EP-2020-01046 | 2020-02-18 | 8181 CHESTER STREET, Vancouver, BC V1V 1V1 | Electrical Permit | Residential | New | Completed | Installation / Repair - Residential - LOW VOLTAGE Suite tel/data rough-in and finishing. All extra low voltage. | 65000
EP-2020-03936 | 2020-05-26 | 3241 W 32ND AVENUE, Vancouver, BC V6L 2C2 | Electrical Permit | Residential | New | Expired | Temporary Power - Residential - To provide temporary power to this site. | NULL
EP-2020-03941 | 2020-05-27 | 72 E 57TH AVENUE, Vancouver, BC V5X 1S4 | Electrical Permit | Residential | New | Expired | Temporary Power - Residential - To provide temporary power to this site. | NULL
EP-2020-04163 | 2020-06-05 | 1133 HAMILTON STREET, Vancouver, BC | Electrical Permit | Commercial | Tenant Improvement | Completed | Installation / Repair - Commercial - Low Voltage: Data, Speaker and Video *** -Interior & exterior alterations to provide tenant improvement in the wine rooms, bar area, and working table area of the existing kitchen in the existing restaurant in this Heritage Commercial Building. Scope of work includes removing a fire rated door and a demising wall between 1129 and 1133 Hamilton Street, replacement and legalization of existing kitchen equipment placed as WWOP in existing west kitchen and one new rooftop condensing unit. Existing kitchen exhaust canopies remain. | 55000
EP-2020-03942 | 2020-05-27 | 2182 E 5TH AVENUE, Vancouver, BC V5N 1M6 | Electrical Permit | Residential | Renovation | Completed | Installation / Repair - Residential - Upgrade 60 amp overhead service to 100 amp overhead service. Bond water/gas line Ground telephone/cable. | 4500
EP-2020-03943 | 2020-05-27 | 4710 BRUCE STREET, Vancouver, BC V5N 3Z6 | Electrical Permit | Residential | New | Completed | Installation / Repair - Residential - 1FD+SS - COMPLETE SECURITY ALARM - Alarm finish To construct a 2 storey one-family dwelling with a secondary suite located in the basement, at the rear providing 1 surface parking having vehicular access from the lane. Note: This is a 2 storey building pursuant to the Zoning and Development By-Law 1- Covenant registered at the Land Title Office under CA6234758 2- No strata titling permitted 3- Secondary suite proposed 4- A/C unit proposed at rear yard. | 700
EP-2020-03944 | 2020-05-27 | 4708 BRUCE STREET, Vancouver, BC V5N 3Z6 | Electrical Permit | Residential | New | Completed | Installation / Repair - Residential - LWH - COMPLETE SECURITY ALARM - Alarm finish To construct a 2 storey laneway house building with an attached garage providing 1 parking space + 1 on grade parking space, having vehicular access from the lane. Associated new main dwelling, see permit DB-2017-2017-04230. Note: This is a 1 1/2 storey building pursuant to the Zoning & Development By-law 1- Covenant registered at the Land Title Office under CA6234758 2- No strata titling permitted 3- NO A/C unit proposed | 700
EP-2020-01047 | 2020-02-18 | 8121 CHESTER STREET, Vancouver, BC V1V 1V1 | Electrical Permit | Residential | New | Completed | Installation / Repair - Residential - LOW VOLTAGE Suite tel/data rough-in and finishing. All extra low voltage. | 14000
EP-2020-00968 | 2020-02-14 | 4409 W 14TH AVENUE, Vancouver, BC V6R 2Y2 | Electrical Permit | Residential | New | Expired | Temporary Power - Residential - TEMP POWER POLE VALID: FEB.12/2020 TIL FEB.13/2021 Work authorized by this permit is for placement of a temporary power pole only and does not authorize any site construction and/or excavation. A separate Building Permit will be required prior to commencement of any other work on this site. | NULL
EP-2020-00889 | 2020-02-19 | 1650 WATERLOO STREET, Vancouver, BC V6R 3G1 | Electrical Permit | Residential | New | Expired | Temporary Power - Residential - Temporary power pole Work authorized by this permit is for placement of a temporary power pole only and does not authorize any site construction and/or excavation. A separate Building Permit will be required prior to commencement of any other work on this site. | NULL
SP-2020-00298 | 2020-06-17 | 2121 W 7TH AVENUE, Vancouver, BC V6K 1X9 | Sprinkler Permit | Commercial | New | Completed | Commercial - To install sprinklers to NFPA 13R 2010 through out the below grade portion of this development. The project consists of a 3 storey townhouse building containing 6 dwelling units at building 1 (South) and 6 dwelling units at building 2 (North) over a single level below grade basement parking garage with vehicle access from W 7th Street. Building 1 (South) is under BP-2019-04338 - SP-2020-00954 Building 2 (North) is under BP-2019-04343 - SP-2020-00953 | NULL
EP-2020-00890 | 2020-02-11 | 2090 E 22ND AVENUE, Vancouver, BC V5N 2R4 | Electrical Permit | Residential | New | Completed | Installation / Repair - Residential - Alarm,Telus,tv,vacuum,internet and cameras pre wire and complete BP work description: To construct a 2 storey one-family dwelling with Secondary Suite located in Basement and surface parking at the rear providing 2 parking spaces, having vehicular access from the lane. | 6000
GP-2020-01382 | 2020-05-28 | 4148 W 12TH AVENUE, Vancouver, BC V6R 2P6 | Gas Permit | Residential | Renovation | Completed | Residential - 1 Gas Barbecue Outlet Box 50M | NULL
EP-2020-03945 | 2020-06-02 | 333 DUNSMUIR STREET, Vancouver, BC V6B 5R4 | Electrical Permit | Commercial | Tenant Improvement | Completed | Installation / Repair - Commercial - 2nd floor - Demolition and removal of existing lighting. Adding new lighting and controls. Rough in for Door Readers. New receptacles. Relocate existing Fire Alarm Building permit work description: 2nd floor Interior alterations to provide improvements and alter layout of the existing locker room and shower room area, on the 2nd floor of the existing highrise commercial building on this site. Schedule A/Architectural Schedule B submitted by Alan Nakaska - 604.631.4536 Mechanical/Plumbing Schedule B submitted by Wei Chieh Cheng, P. Eng. - 604.687.1821 Electrical Schedule B submitted by Ken Quan - 604.687.1821 This building is sprinklered. District Building Inspector determined a Sprinkler Permit is required at time of field review inspection. Energy Upgrade Selected: E2 - Lighting - Upgrade to incorporate automatic full OFF as per 9.4.1.1.(h) of ASHRAE 90.1-2016 | 54500
PP-2020-01715 | 2020-05-28 | 5878 LINCOLN STREET, Vancouver, BC V5R 4P7 | Plumbing Permit | Residential | New | Completed | Residential - plumbing To construct a 2 storey + basement one-family dwelling with a secondary suite located in the basement and with a detached accessory building (garage), at the rear providing 3 parking spaces, having vehicular access from the lane. Note: This is a 2 storey building pursuant to the Zoning and Development By-Law 1- Covenant registered at the Land Title Office under CA8043599 2- No strata titling permitted 3- No proposed bar sink 4- A/C unit proposed rear yard | NULL
EP-2020-03948 | 2020-05-27 | 2910 VIRTUAL WAY, Vancouver, BC V5M 0B2 | Electrical Permit | Commercial | NULL | Expired | Annual / Operating - ANNUAL Operating Permit - Renewal of: EP-2019-04207 - Valid: May 24, 2020 - May 23, 2021 | NULL
GP-2020-01386 | 2020-05-28 | 5918 CROWN STREET, Vancouver, BC V6N 2B8 | Gas Permit | Residential | New | Completed | Residential - LWH - rough in for range, boiler, and bbq To construct a 2 storey laneway house building with an open parking pad providing 1 parking space over gravel, having vehicular access from the 20' Lane. Note: This is a 1 ½ storey building pursuant to the Zoning & Development By-law. 1. No Strata Titling permitted 2. No A/C Unit proposed | NULL
EP-2020-00952 | 2020-03-20 | 2456 W 1ST AVENUE, Vancouver, BC V6K 1G6 | Electrical Permit | Commercial | Addition | Completed | Installation / Repair - Commercial - Rooftop grid-interactive net metered solar photovoltaic system installation. 19 solar panels. Building permit work description: Exterior and interior alterations to add to the rear of the main, third and fourth floors to provide a new elevator for this existing four storey Heritage C one-family dwelling with bridge/walkway connecting two car carport, garage with recreation room over. Architectural letters of assurance submitted by C. Kwok at 604-782-1941 Structural letters of assurance submitted by G. Newfield at 604-738-0048 Schedule B - Carlos Iriondo P Eng (604.971.4349) - Structural for solar panels. Revision # 1: to install 19 solar PV panels on the roof. Related to DP-2019-00672 (install solar panels on roof) | 2800
SP-2020-00228 | 2020-02-11 | 145 W 19TH AVENUE, Vancouver, BC V5Y 2B5 | Sprinkler Permit | Residential | New | Completed | Residential - To construct a 2 storey one-family dwelling with a secondary suite located in the Cellar with a detached accessory building (garage), at the rear providing 2 parking spaces, having vehicular access from the lane. | NULL
GP-2020-00348 | 2020-02-10 | 540 E 26TH AVENUE, Vancouver, BC V5V 2H7 | Gas Permit | Residential | Renovation | Completed | Residential - Install a Navien NPE-240A tankless water heater | NULL
EP-2020-00891 | 2020-02-11 | 1720 RUPERT STREET, Vancouver, BC V5M 3S3 | Electrical Permit | Commercial | Renovation | Completed | Installation / Repair - Commercial - Renovation to existing convenience store at Chevron gas bar. Includes new lighting and relocation of equipment **BP description: Exterior and interior alterations to provide improvements to this existing ancillary retail store to gas station - split island on this site. Exterior changes to remove the triangular structure. | 5000
EP-2020-00893 | 2020-02-04 | 2209 E 2ND AVENUE, Vancouver, BC V5N 1G1 | Electrical Permit | Residential | New | Expired | Temporary Power - Residential - To provide temporary power to this site. ***Amend: Feb. 21st: Installing 70A temporary service instead of 100A. Please change the installation from 100A to 70A also missing previously: **added the related DB-2019-03012 ***added the specific location of: 2207 E 2nd and 2209 E 2nd Ave ***added the use ***added the full FSR # | NULL
BP-2020-01651 | 2020-06-15 | 238 E PENDER STREET, Vancouver, BC V6A 1T7 | Building Permit | Building Permit (BP) | Addition / Alteration | Issued | Field Review - Addition / Alteration - 238 E Pender St Interior alterations on the ground floor of this retail Municipally Designated Heritage Building to provide a new closet in the garage to house new electrical equipment for the BC Hydro "H" frame elimination project. Building Sprinklered – Building inspector to determine on site if a separate sprinkler permit is required- No SP req'd as per DBI, Jun 12, 2020 OK for Field Review per Kim V - June 2, 2020 | 2800
BP-2020-01652 | 2020-06-15 | 242 E PENDER STREET, Vancouver, BC V6A 1T7 | Building Permit | Building Permit (BP) | Addition / Alteration | Issued | Field Review - Addition / Alteration - 242 E Pender St Interior alterations on the basement level of this existing retail, Municipally Designated Heritage Building to convert an existing storage room to become a new electrical room for the BC Hydro "H" frame elimination project. Building Sprinklered – Building inspector to determine on site if a separate sprinkler permit is required. OK for Field Review per Kim V - June 2, 2020 | 4300
PP-2020-02698 | 2020-10-09 | 2481 LARCH STREET, Vancouver, BC V1V 1V1 | Plumbing Permit | Residential | New | Completed | Residential - New construction. Plumbing for multi family building -Removal of the existing structures/excavating the site to allow for a 2-level underground parking garage an 4 levels above ground with a mixture of retail and residential uses. The structure will be built using a cast-in-place construction method. This is a CP Process Permit and the CP is Jeff Mitchell of GHL Consultants. Stage 1: Excavation & Shoring. Sept. 17, 2018. B. Smith Stage 2: Foundation & structure to ground level, including main floor slab. (Dec. 4/19, B, Smith) Stage 3: Full Construction. May 25, 2020. B. Smith | NULL
EP-2020-03949 | 2020-05-27 | 3737 RUPERT STREET, Vancouver, BC V5M 3W2 | Electrical Permit | Commercial | New | Expired | Temporary Power - Commercial - To provide temporary power to this site. ** Amend 07/07/2020** Service is to be 400 A not 600 A | NULL
EP-2020-00896 | 2020-02-12 | 595 BURRARD STREET, Vancouver, BC V7X 1K8 | Electrical Permit | Commercial | NULL | Expired | Annual / Operating - ANNUAL OPERATING PERMIT VALID: JAN 22/20 TO JAN 21/21 EXPIRED: EP-2019-00897 AMEND: FEB 12/2020 CHANGE NUMBER & DATE OF EXPIRED PERMIT FROM EP-2018-00679: Expired (Annual / Operating) TO EP-2019-00897 | NULL
EP-2020-00897 | 2020-02-12 | 555 BURRARD STREET, Vancouver, BC | Electrical Permit | Commercial | NULL | Expired | Annual / Operating - ANNUAL OPERATING PERMIT VALID: JAN.25/2020 TO JAN.24/2021 EXPIRED: EP-2019-00901 AMEND: FEB.14/2020 CHANGE EXPIRY DATE TO 2021 | NULL
GP-2020-00349 | 2020-02-12 | 3676 W 26TH AVENUE, Vancouver, BC V6S 1P1 | Gas Permit | Residential | Tenant Improvement | Completed | Residential - Install furnace | NULL
EP-2020-00900 | 2020-02-12 | 1859 SPYGLASS PLACE, Vancouver, BC V5Z 4K6 | Electrical Permit | Commercial | Renovation - Dwelling Unit(s) only | Completed | Installation / Repair - Commercial - Scope of work in unit #214 (1) Add one smoke alarm circuit in the master bedroom and one dedicated circuit for plug. (2) New dedicated circuit for towel dryer rack in the bathroom. (3) New One circuit for the plugs. (4) Add LED pot lights. (5) Change old boxes on the exterior walls to boxes with vapour barrier. VBBL 2014 #114, #214, #314,#413 Interior alterations to repair the fire damages in these dwelling units #114, #214, #314 and #413 in this existing multiple dwelling building on this site. | 1500
PP-2020-00362 | 2020-02-13 | 1710 W 13TH AVENUE #306, Vancouver, BC V6J 2H1 | Plumbing Permit | Commercial | Renovation - Dwelling Unit(s) only | Completed | Commercial - #306 - 3rd floor Re+re a single lav to a double lav in bathroom Re+re dishwasher, + 1 fridge feed. Building permit work description: #306 - 1710 W 13th Av Interior alterations to provide improvements to dwelling unit #306 on the 3rd floor of this existing multiple dwelling building on site. Scope of work includes: remove partition walls, new bulkhead, washroom updates, and electrical and plumbing work. OK for field review as per C.Yue on Dec 5/19 Notes: 1. Selected Energy Upgrade: L2 - Lighting - Install energy efficient lighting fixtures (single occupied space area) | NULL
BP-2020-00415 | 2020-02-18 | 1111 MELVILLE STREET, Vancouver, BC V6E 3V6 | Building Permit | Building Permit (BP) | Addition / Alteration | Completed | Field Review - Addition / Alteration - #620-6th floor Interior alterations to provide improvements for a new office tenant on the 6th floor (#620) in this commercial building on this site. Scope of work per VBBL 2019: demolish portion of partition wall and remove pony wall, remove/relocate doors, infill partition wall, new steel/GWB wall, new cabinets, sink, finishes, electrical and plumbing work. TENANT: unknown at this time OK for Field Review per W.Wong, February 5, 2020 Notes: 1. Building inspector to determine on site if a sprinkler permit is required. 2. Energy trigger chosen; E2 - Lighting - Upgrade to incorporate Automatic Full OFF (per 9.4.1.1.(h) of ASHRAE 90.1-2016) See related BP-2019-03813 which created this tenant space. | 50000
PP-2020-00368 | 2020-03-23 | 3551 W 17TH AVENUE, Vancouver, BC V1V 1V1 | Plumbing Permit | Residential | New | Completed | Residential - SUMP Engineering Assurance letter will be submitted with the District Inspector on the site | NULL
EP-2020-00902 | 2020-03-16 | 1095 W PENDER STREET, Vancouver, BC V6E 2M6 | Electrical Permit | Commercial | Tenant Improvement | Completed | Installation / Repair - Commercial - Supply and install 2 Commscope flatwire kits. Connect power and data to new furniture assembly. Supply and install 12 new data drops from client server room to new furniture. Relocate power and data in demolished partition wall to adjacent wall in office 20th floor - portion of 20th floor Interior alterations to provide tenant improvements for the existing office tenant (US Consulate occupying several floors) in this existing mixed use building. Scope of work is for a portion of the 20th floor only. Main reception is on the 19th floor (#1950). #1950 (US Consulate occupying several floors, scope of work for a portion of 20th floor only) Scope of work: remove one partition wall, patch and repair wall, new finishes and electrical work. TENANT: American Consulate General Office | 6000
EP-2020-00905 | 2020-02-12 | 198 AQUARIUS MEWS #2207, Vancouver, BC V6Z 2Y4 | Electrical Permit | Residential | Renovation | Completed | Installation / Repair - Residential - Residential Condo Renovation Adding branch circuits for coffee maker, fridge, AC unit Adding new LED trip lighting and Replacing light fixtures/devices throughout **BP work description: #2207 - 198 Aquarius Mews Interior and exterior alterations to add approximately 67 sf of new floor area by converting enclosed balcony into a livable floor area, renovate bathrooms, and add an A/C unit on the balcony for this unit at #2207 - 198 Aquarius Mews in this existing multiple dwelling building. | 2000
EP-2020-00904 | 2020-02-05 | 4042 W 29TH AVENUE, Vancouver, BC V6S 1V5 | Electrical Permit | Residential | New | Expired | Temporary Power - Residential - To provide temporary power to this site. | NULL
DB-2020-00416 | 2020-02-28 | 3544 GLADSTONE STREET, Vancouver, BC V5N 4Y7 | Building Permit | Development and Building Permit (DB) | Addition / Alteration | Completed | Enquiry Centre - Addition / Alteration - Interior alterations only and change of use from an One-Family Dwelling to an One-Family Dwelling with Secondary Suite building. Scope of work: new kitchen and appliances, install interior walls, plumbing fixtures and electrical work. OK for SIPS as per Howie Chow, February 5, 2020. Schedule B Architectural submitted per Erica Wolowidnyk, 604-446-3932 REUP Exempt - <20,000.00 #1 - 3544 Gladstone St - One Dwelling (north and southwest portion of the 1st storey and 2nd storey) #2 - 3544 Gladstone St - Secondary Suite (southeast portion of the 1st storey) Note: 1) No strata-titling will be permitted. 2) An annual Vancouver Business License must be obtained prior to the rental of this approved one-family dwelling and/or secondary suite on this site. 3) Install interconnected, hardwired, 120 volt smoke alarms with battery back-up and silencing feature, in each sleeping unit and within 5m outside each sleeping areas on each storey as per Building Bylaw 9.10.19. 4) Install Carbon Monoxide Alarm as per Building By-Law 9.32.4.2. & Bulletin 2007-007-BU/EL | 19990
GP-2020-00353 | 2020-02-12 | 2903 E GEORGIA STREET, Vancouver, BC V5K 2K5 | Gas Permit | Residential | New | Completed | Residential - Boiler and Range complete installation Rough in piping only for BBQ ***To construct a 2 storey one-family dwelling with a secondary suite and an accessory building at the rear providing 2 parking spaces and having vehicular access from the lane. | NULL
GP-2020-00352 | 2020-02-05 | 3210 E 27TH AVENUE, Vancouver, BC V5R 1P6 | Gas Permit | Residential | Tenant Improvement | Completed | Residential - Replacement of hot water tank | NULL
PP-2020-00359 | 2020-03-05 | 2665 RENFREW STREET, Vancouver, BC V5M 0A7 | Plumbing Permit | Commercial | Tenant Improvement | Completed | Commercial - Plumbing upgrades - two sinks and one autowasher Building permit work description: 2665 Renfrew St Interior alterations to change office, classroom, and lab layout in this existing school building. Scope of work includes new lab and rooftop exhaust fan on roof, new exterior door at grade. OK for Field Review per M.Smaldino, Oct.31, 2019 Exterior alterations Ok per A. Wroblewski, Nov.5, 2019 Energy upgrade: L2 - SWH - Upgrade SWH system Circulating Pump Controls (per 7.4.4.4 of ASHRAE 90.1-2016) *** THIS PERMIT HAS BEEN ISSUED UNDER THE REQUIREMENTS OF THE VANCOUVER BUILDING BYLAW 2014 *** | NULL
EP-2020-00909 | 2020-02-27 | 1517 KITCHENER STREET, Vancouver, BC V5L 2V8 | Electrical Permit | Residential | Addition | Completed | Installation / Repair - Residential - Add new outdoor hot tub | 1000
EP-2020-00907 | 2020-02-14 | 701 W GEORGIA STREET, Vancouver, BC V7Y 1K8 | Electrical Permit | Commercial | Renovation | Completed | Installation / Repair - Commercial - Unit D026 Install ft6 speaker wire and 3 speakers. All gear has CSA; we are dropping off the power shut off for provided contact by fire guys, the audio power will shut off under fire alarm. | 1300
DB-2020-00417 | 2020-07-16 | 3539 E 22ND AVENUE, Vancouver, BC V5M 2Z5 | Building Permit | Development and Building Permit (DB) | New Building | Issued | Low Density Housing - New Building - 2 STOREY 1FD + SS To construct a 2 storey one-family dwelling with a secondary suite located in the Basement ($776,438.00) with 3 open parking spaces in the rear, having vehicular access from the lane. 1. Covenant registered at the Land Title Office under CA8067178 2. No Strata Titling permitted 3. A/C Unit proposed in the rear yard 4. No Bar sink proposed 5. Schedule B: (Antony Wang) P.Eng (604.618.6236) Structural & Geotechnical & Architectural (Item # 1.5 only) 6. BC Housing (Home Vitality Solutions Ltd.) This is a 2 storey building pursuant to the Zoning and Development By-Law ******THIS PERMIT HAS BEEN ISSUED UNDER THE REQUIREMENTS OF VBBL 2019****** #1 - 3539 E 22nd Av - One Family Dwelling (1st and 2nd storey, south portion of basement) #2 - 3539 E 22nd Av - Secondary Suite (north portion of basement) Addresses assigned per approved plans. Fire and Emergency street access to the secondary suite is from the east side. Street access must be provided and maintained at all time. The building addresses are to be posted and to be visible from the street in accordance with the Building By-law. | 776438
BP-2020-00418 | 2020-03-02 | 2671 E HASTINGS STREET, Vancouver, BC V5K 1Z5 | Building Permit | Building Permit (BP) | Addition / Alteration | Completed | Enquiry Centre - Addition / Alteration - Change of Use and Major Occupancy from Restaurant - Class 1 (Group A2) to Retail Dealer - bookstore (Group E) and provide interior alterations to this suite in the existing 1-storey building. Scope of work includes removal of all existing flooring and washrooms, installation of a new accessible washroom, re-configuring of small portion of demising wall, and re-constructing the exterior steps to have landing. Notes: - Categories of work are: Change of Major Occupancy for Small Suite (for 50% of Building Area) and Minor Renovation. Processed through CRC. *****This permit has been reviewed under the 2019 Vancouver Building By-law (#12511).***** | 9000
BP-2020-00419 | 2020-06-15 | 3539 E 22ND AVENUE, Vancouver, BC V5M 2Z5 | Building Permit | Building Permit (BP) | Demolition / Deconstruction | Completed | Low Density Housing - Demolition / Deconstruction - Demolition by Deconstruction Pre-1950 Green Demolition Conditions Apply 75% Recycling Rate of Building Materials Required | 15000
EP-2020-00913 | 2020-02-26 | 198 AQUARIUS MEWS #1907, Vancouver, BC V6Z 2Y4 | Electrical Permit | Residential | Renovation - Dwelling Unit(s) only | Completed | Installation / Repair - Residential - Renovation of kitchen,bathroom and partial living room remove and replace lighting in the unit, wire up and install new kitchen lighting, wire up and install receptacles as per code **BP work description: #1907 Interior and exterior alteration to reconfigure this existing residential suite #1907 on the 19th floor in this existing multiple dwelling building on this site. Scope of work includes converting existing enclosed balcony to become part of the kitchen. **All new work shall comply with the Vancouver Building By-Law (No. 10908 and amendments) and all its referenced standards, including ASHRAE Standard 90.1-2010 or NECB 2011 and their associated conditions. | 7000
EP-2020-00911 | 2020-02-12 | 485 W 8TH AVENUE, Vancouver, BC V5Y 3Z5 | Electrical Permit | Commercial | Renovation - Dwelling Unit(s) only | Completed | Installation / Repair - Commercial - #386 Minor alterations - new & updating outlets, installation of new light fixtures No building alterations and/or drilling through any fire separation walls will be preformed | 6000
GP-2020-00356 | 2020-02-12 | 1127 PENDRELL STREET, Vancouver, BC V6E 1L3 | Gas Permit | Residential | Tenant Improvement | Completed | Residential - Replace hi efficiency hot water tank with wall hung water heater **Interior alterations to this existing Heritage "B" 3 Storey multiple conversion dwelling building on this site. Scope of work is to provide fire-stopping and fire separation. No exterior work or other Building Work is proposed. | NULL
GP-2020-00358 | 2020-02-12 | 1129 PENDRELL STREET, Vancouver, BC V6E 1L3 | Gas Permit | Residential | New | Completed | Residential - replace hi efficiency water heater with wall hung water heater | NULL
GP-2020-00359 | 2020-02-12 | 823 E 14TH AVENUE, Vancouver, BC V5T 2N5 | Gas Permit | Residential | Tenant Improvement | Completed | Residential - Replacing the 100,000 BTU Mid Efficient boiler with the same size Super Hot built Mid Efficient Boiler | NULL
BP-2020-00422 | 2020-03-04 | 1066 W HASTINGS STREET, Vancouver, BC V6E 4M1 | Building Permit | Building Permit (BP) | Addition / Alteration | Completed | Field Review - Addition / Alteration - #1450 - 14th floor Interior alterations to remove all non load-bearing partitions and leave this existing office unit as office shell space. Note: 1. Energy Upgrade Exempted: BOMA BEST 2. DBI to determine if P.Eng required to remove partition walls | 65000
PP-2020-00369 | 2020-03-30 | 8888 OSLER STREET, Vancouver, BC V1V 1V1 | Plumbing Permit | Commercial | New | Issued | Commercial - New plumbing fixtures for this new construction 6 storey mixed use building with 76 residential units, 5 retail units on ground level and 2 levels of underground parking accessed from lane. Building permit work description: To construct a new 6 storey mixed use building with 76 residential units, 5 retail units on ground level and 2 levels of underground parking accessed from lane. Related to AL-2019-00159 - Exposure to Exit Sprinkler Protection. Environmental Protection has accepted the BP with conditions: • Must comply with the Erosion and Sediment Control Monitoring criteria as outlined in Bulletin 2002-003-EV. • Submit plumbing plans for the retail units at grade if treatment systems are required prior to discharge to the sanitary sewer system. STAGED CONSTRUCTION Stage 1 - Excavation and Shoring (issued April 26, 2019) Stage 2 - Full Construction (issued February 5, 2020) | NULL
SP-2020-00233 | 2020-02-10 | 609 GRANVILLE STREET, Vancouver, BC | Sprinkler Permit | Commercial | Tenant Improvement | Completed | Commercial - To add and relocate sprinklers to make legal #630 - 6th floor Interior alterations to provide improvements for this existing office tenant and combining office units #610, #615 and #630 (retaining #630) on the 6th floor in this commercial building on this site. Scope of work: remove/construct demising wall, partition walls, doors, millwork, staff kitchen, finishes, HVAC, power and lighting, electrical, plumbing, mechanical and sprinkler work. *Amend 02/10/2020** This application does not include any of the following: 1. Not more than 20 sprinklers (add, relocate, or remove), 2. hydraulic calculations, 3. change in occupancy and /or hazard classification, 4. warehouse storage arrangements, 5. mobile compact storage arrangements, 6. alternative solutions, 7. changes to the sprinkler system supply piping (e.g. valves, mains, cross-mains, branch-lines, etc.), or 8. flexible sprinkler pipe | NULL
PP-2020-00361 | 2020-02-21 | 305 E PENDER STREET, Vancouver, BC V6A 0J3 | Plumbing Permit | Commercial | New | Completed | Commercial - Piping to fixtures 50 GPM GI Interior and exterior alteration (first tenant fit-up), change of use and Major Occupancy Classification of retail (E) shell space to Restaurant Class-1 (A2), and installation of cooking equipment and their ventilation system in this new 6-storey mixed use (residential/commercial) building. | NULL
GP-2020-00360 | 2020-02-12 | 2016 W 51ST AVENUE, Vancouver, BC V6P 1C9 | Gas Permit | Residential | New | Issued | Residential - To install boiler range and bbq There is piping for bbq **To construct a 2 storey + cellar one-family dwelling with a secondary suite located in the basement/cellar with an attached accessory building (garage), at the rear providing 2 parking spaces, having vehicular access from W 51st Ave. | NULL
GP-2020-00361 | 2020-09-16 | 1550 MARPOLE AVENUE, Vancouver, BC V6J 2S1 | Gas Permit | Residential | New | Stop Work | Residential - >>>To Continue work started by others- (reference: GP-2017-01715) To install 2 boiler; 2 ranges; 5 fireplace 2 patio heater 1 bbq There is piping for 5 fireplace | NULL
PP-2020-00363 | 2020-02-13 | 2083 E 37TH AVENUE, Vancouver, BC V5P 1G3 | Plumbing Permit | Residential | New | Completed | Residential - plumbing fixtures for one family dwelling w/suite. One Bar sink on the basement To construct a 2 storey one-family dwelling with a secondary suite located in the Basement/Cellar with 1 open parking over gravel, providing 1 parking space, having vehicular access from the 20' Lane. 1. Covenant registered at the Land Title Office under CA7410571 2. No Strata Titling permitted 3. A/C Unit proposed at rear yard 4. Schedule B: Mike Ma P.Eng (778.389.3354) Structural & Geotechnical 6. BC Housing: Chun Yu Li This is a 2 storey building pursuant to the Zoning and Development By-Law ******THIS PERMIT HAS BEEN ISSUED UNDER THE REQUIREMENTS OF VBBL 2014 AND THE GREEN HOMES PROGRAM****** All rooms adjacent to East and West exposing building face shall be sprinklered. "Combustible projections or roof soffits on an exposing building face shall not project to less than .45m from the property line and shall be in compliance with VBBL 2014 9.10.15.5.(9) The entire building, INCLUDING THE ATTACHED GARAGE (if applicable), to be sprinklered to NFPA 13D. | NULL
EP-2020-00921 | 2020-02-12 | 1140 W PENDER STREET, Vancouver, BC V6E 4G1 | Electrical Permit | Commercial | NULL | Expired | Annual / Operating - Annual Operating Permit Renewal of EP-2019-01199 Valid: Feb. 5, 2020 - Feb. 4, 2021 | NULL
GP-2020-00362 | 2020-02-12 | 1388 NANTON AVENUE, Vancouver, BC V6H 2C9 | Gas Permit | Residential | Addition | Completed | Residential - Adding a BBQ box for the back patio **Interior alteration to reconfigure interior walls of this existing one family dwelling building on this site. Scope of work includes remove built-in hot tub in the basement and relocating garage door. | NULL
GP-2020-00364 | 2020-02-12 | 2837 WATERLOO STREET, Vancouver, BC V6R 3J2 | Gas Permit | Residential | Tenant Improvement | Completed | Residential - Re&re hot water tank | NULL
PP-2020-00364 | 2020-03-13 | 3458 SAWMILL CRESCENT, Vancouver, BC V5S 0E3 | Plumbing Permit | Commercial | Renovation | Completed | Commercial - Plumbing Reno 50 GPM GI ** Amend 03/13/2020** add 1 inside Backflow preventor Interior and exterior alterations to this existing vacant shell retail suite for a limited food/service retail tenant (First Tenant: Panago) at the ground floor of this existing mixed use commercial/residential building. Interior alterations include new partitions, accessible washroom, food preparation & counter service areas, walk-in cooler. Exterior alterations include new exterior exhaust louvers at front exterior wall for ecologizer exhaust. | NULL
EP-2020-00924 | 2020-02-13 | 507 W BROADWAY, Vancouver, BC V5Z 1E6 | Electrical Permit | Commercial | Tenant Improvement | Completed | Installation / Repair - Commercial - Modifications to power, and communications systems. 1. There are no changes to the service. 2. Adding and relocating power outlets and connections to modular furniture. 3. Communications system involves relocating and adding data cabling and data outlets. BP scope of work: #700 - 7th floor -interior alterations to provide improvements to this existing office unit on the 7th floor (#700) in this existing commercial building on this site. Scope of work: remove/construct partition walls, doors, millwork, finishes to create 2 new offices and copy room, ceiling work, lighting, mechanical and electrical work. | 9000
PP-2020-00365 | 2020-02-07 | 4765 MARGUERITE STREET, Vancouver, BC V6J 4H1 | Plumbing Permit | Residential | New | Completed | Residential - in ground sprinkler | NULL
BP-2020-00424 | 2020-02-21 | 650 W GEORGIA STREET, Vancouver, BC V6B 4N9 | Building Permit | Building Permit (BP) | Addition / Alteration | Completed | Field Review - Addition / Alteration - #710-7th floor Interior alterations to provide interior non load-bearing demolition to existing office space #710 on the 7th floor, leaving it as "shell office" space of this existing commercial building on this site. Scope of work per VBBL 2019 includes removal of GWB ceiling, bulkheads, lighting, HVAC, emergency lighting, etc. and also sprinkler work. OK for field review as per C.Yue on Feb 5/20 Energy Upgrade Exemption: Interior Demolition Separate permit(s) and ASHRAE checklist will be required for future tenant improvements to this space. Building Sprinklered – Separate sprinkler permit required for proposed sprinkler work. | 26800
SP-2020-00235 | 2020-02-10 | 3619 W 4TH AVENUE, Vancouver, BC V6R 1P2 | Sprinkler Permit | Commercial | Tenant Improvement | Completed | Commercial - tenant improvement to NFPA 13 standards to new layout Interior alterations and change of use from retail to beauty and wellness for new tenant in this existing mixed use building. *Amend 02/10/2020** This application does not include any of the following: 1. Not more than 20 sprinklers (add, relocate, or remove), 2. hydraulic calculations, 3. change in occupancy and /or hazard classification, 4. warehouse storage arrangements, 5. mobile compact storage arrangements, 6. alternative solutions, 7. changes to the sprinkler system supply piping (e.g. valves, mains, cross-mains, branch-lines, etc.), or 8. flexible sprinkler pipe | NULL
GP-2020-00366 | 2020-02-12 | 2386 CORNWALL AVENUE, Vancouver, BC V6K 1B7 | Gas Permit | Residential | Renovation | Completed | Residential - #401 Installation of 1 gas fireplace- venting and hook up only | NULL
EP-2020-00926 | 2020-02-06 | 3639 WILLIAM STREET, Vancouver, BC V5K 5G9 | Electrical Permit | Residential | Tenant Improvement | Completed | Installation / Repair - Residential - Replace broken jaw in existing 100 amp metre base | 650
EP-2020-00928 | 2020-02-13 | 6632 MAIN STREET, Vancouver, BC V5X 3H2 | Electrical Permit | Commercial | Renovation | Completed | Installation / Repair - Commercial - Replace meter center Meter center was damaged by water due to toilet line burst service not affected main switch gear in the electrical room has a disconnect switch for the meter center | 12400
BP-2020-00426 | 2020-03-16 | 310 CARRALL STREET, Vancouver, BC V6B 2J3 | Building Permit | Building Permit (BP) | Addition / Alteration | Completed | High Density Housing / Commercial - Addition / Alteration - Specific suite address 310 Carrall Street. Main address of building 16 E Cordova Street. Interior alterations to provide tenant improvements for a new retail food store on the 1st storey of this existing 2-storey (8-storey at main address) mixed-use commercial and residential building. The proposed use will be is a donair shop. There will be no seating for customers. This will only serve as a take-away retail food store (E). VBBL 2019 | 38000
BP-2020-00428 | 2021-02-26 | 3184 E 23RD AVENUE, Vancouver, BC V5R 1B5 | Building Permit | Building Permit (BP) | Demolition / Deconstruction | Completed | Low Density Housing - Demolition / Deconstruction - To demolish the existing one family dwelling building ($15,000) on this site by means of deconstruction. This permit is subject to the Green Demolition Bylaw (11023) Note: Pre-1950 recycling requirement: 75% of non-hazardous construction waste Demo contractor: Mash Construction Ltd. (604.729.7474) | 15000
GP-2020-00368 | 2020-02-06 | 5849 COMMERCIAL STREET, Vancouver, BC V5P 3N8 | Gas Permit | Residential | Renovation | Completed | Residential - Boiler Replacement 199,000 BTU Owner needs to replace boiler in there home. They will be replacing super hot boiler to new navien combination boiler Reference: CF-2018-016162 | NULL
GP-2020-00369 | 2020-02-12 | 3830 W 18TH AVENUE, Vancouver, BC V6S 1B5 | Gas Permit | Residential | New | Completed | Residential - Installation of 2 gas fireplaces - venting and hook up only **To construct a 2 storey one-family dwelling with a cellar and an accessory building at the rear providing 2 parking spaces and having vehicular access from the lane. | NULL
BP-2020-00430 | 2020-02-28 | 5700 LARCH STREET #501, Vancouver, BC V6M 4E2 | Building Permit | Building Permit (BP) | Addition / Alteration | Completed | Field Review - Addition / Alteration - #501 - 5th floor Interior alterations to provide improvements to this unit #501 on the 5th floor of this existing mixed-use building on this site. Scope of work includes to install a new bathroom, kitchen updates, removal of a non-load bearing wall and relocate the door to the enclosed balcony from living room. OK for field review per Mike Carstairs, Feb.05/20 Note: 1. DBI to verify if sprinkler permit is required. 2. DBI to determine if P.Eng. required for removal of walls 3. Energy Upgrade: L2 - HVAC - Install timers (up to 60 minute), or humidistat for laundry room fan | 85000
EP-2020-00930 | 2020-02-12 | 278 E 1ST AVENUE, Vancouver, BC | Electrical Permit | Commercial | Tenant Improvement | Completed | Installation / Repair - Commercial - Tenant improvements: Lighting, power and data/tel **Interior alteration and change of major occupancy to 278 E. 1st Av. from Wholesale (group F2) to Fitness Centre (Group A2 low occupant load with max. 30 persons permitted to be classified as Group D). ----- Amend: April 28th: No additional fees. Additional Occupancy sensors installed as requested by inspector *** -Amend: April 30th: - Attachment L uploaded | 6950
BP-2020-00431 | 2020-03-31 | 625 HOWE STREET, Vancouver, BC V6C 2T6 | Building Permit | Building Permit (BP) | Addition / Alteration | Completed | Field Review - Addition / Alteration - #1180-11th floor Interior alterations to provide improvements for this existing office tenant on the 11th floor (unit #1180) in this commercial building on this site. Scope of work per VBBL 2019: demolish 3 partition walls and remove 2 doors, new glazing, partition walls and doors to reconfigure space, electrical and plumbing work. REVISION #1: to amend the location of an existing interior partition and to create four (4) new openings for new glazing next to the door at office 105, 108, 110, and 111. May 28, 2020 mlh TENANT: Cronus Consulting Corp. OK for Field Review per W.Wong, February 5, 2020 Notes: 1. Building inspector determined sprinkler permit is required. 2. No energy trigger required; BOMA BESt building | 15000
SP-2020-00236 | 2020-03-13 | 650 W 41ST AVENUE, Vancouver, BC V5Z 2M9 | Sprinkler Permit | Commercial | Tenant Improvement | Expired | Commercial - Sprinkler alterations and a change of use to provide a new presentation center for Westbank for limited period time and GOH dance studio on lower level. | NULL
SP-2020-00238 | 2020-04-29 | 229 W 15TH AVENUE, Vancouver, BC V5Y 1Y1 | Sprinkler Permit | Residential | New | Completed | Residential - To construct an infill one-family dwelling at the rear of the site for a total of three dwelling units , with a 2 car attached garage parking, and 1 surface parking having access from the lane Note: - Building Permit for DP-2019-00304 - Refer to BP-2019-04646 for all reviews and docs and time entry - Sprinkler to NFPA 13R | NULL
SP-2020-00297 | 2020-03-08 | 549 E 28TH AVENUE, Vancouver, BC V5V 2N4 | Sprinkler Permit | Residential | Renovation | Completed | Residential - sprinkler system. -Addition/alteration to an existing 1FD to change to a 1FD+SS. Scope of work to include: remove existing roof deck that will be replaced with a new deck within the allowable building depth. The interior layout of the existing main and basement floors will be modified with a new stair connecting basement, main and upper floor. New windows will be installed with some existing windows kept in place. The existing one bedroom secondary suite located on the basement level will be modified to accommodate two-bedrooms. The existing exterior stucco will remain ans be repaired and patched to suite. Building to be sprinklered NFPA 13-D Enhanced *************** Amend: April 6th total sprinkler heads = 33 updated drawings uploaded | NULL
GP-2020-00370 | 2020-02-05 | 3828 LILLOOET STREET, Vancouver, BC V5R 2E6 | Gas Permit | Residential | Renovation | Completed | Residential - HWT RE AND RE | NULL
GP-2020-00372 | 2020-02-12 | 4588 HAGGART STREET, Vancouver, BC V6L 2H5 | Gas Permit | Residential | Renovation | Completed | Residential - cap off 3 fireplace and install 1 gas range ***Interior alterations to provide improvements to level the floor and remove non-bearing wall on the main floor and bathroom renovation on the 2nd floor in this existing one family dwelling. | NULL
GP-2020-00373 | 2020-02-12 | 2931 W 39TH AVENUE, Vancouver, BC V6N 2Z5 | Gas Permit | Residential | New | Completed | Residential - To install 1 boiler,2 range, and 1BBQ and piping for 1 fireplace ** To construct a two-storey plus cellar, one-family dwelling with a detached accessory building (garage), at the rear providing 2 parking spaces, having vehicular access from the lane. >>>> AMEND: Feb. 1st -can u please change permit one range finish to rough in . | NULL
SP-2020-00239 | 2020-02-11 | 2786 E 46TH AVENUE, Vancouver, BC V5S 1A7 | Sprinkler Permit | Residential | New | Completed | Residential - Install sprinklers in Duplex To construct a 2 storey two-family dwelling with a secondary suite located in the back unit and a 2 car garage having vehicular access from the lane. | NULL
EP-2020-00936 | 2020-02-12 | 999 CANADA PLACE, Vancouver, BC V6C 3C1 | Electrical Permit | Commercial | Tenant Improvement | Completed | Installation / Repair - Commercial - TENANT IMPROVMENT INSTALLATION OF NEW LIGHTS, RECEPTACLES, EMERGENCY LIGHTS, TEL/DATA, ASHRAE LIGHTING CONTROL AND CONNECTION OF EXHAUST FANS. #400 - 4th Floor Per the 2019 VBBL to provide interior alterations for this existing office tenant on the 4th floor (#400) in this existing commercial building. Scope of work: remove/construct interior partition walls, glazing, doors, millwork, flooring, finishes, ceiling work, lighting, electrical, plumbing and sprinkler work. | 52000
EP-2020-00947 | 2020-02-25 | 145 KEEFER STREET, Vancouver, BC V6A 1X3 | Electrical Permit | Commercial | Tenant Improvement | Completed | Installation / Repair - Commercial - Boardroom Pendant (Matteo) Supply and install Slim LED Pot light 3000K Occupancy sensors Single pole switch Time Clock to comply with ASHRAE 90.1 1.00 x $800.00 = $800.0015A Receptacle in office areas 20A Kitchen Counter receptacle 15A GFCI Receptacle in washroom CAT6 Data Drop After hours premium included Supply and install new bathroom fan (Broan) Replace 4' Strips in the back kitchen area Boardroom Connectrac floor system Supply and install 1x4" LED Flat panel 3000K Supply and install 7" LED flush mount in upstairs office Install owner supplied ceiling fan in entry area 50A EV Charging receptacle in garage Supply and install boardroom matteo chandelier Demolition (Afterhours) As Built Drawing Supply and install Matteo splash Pendant Supply power and connection to (W3) back lit mirror Run new CAT6 Cabling in walls to existing locations - Remove existing cabling from the wall during demo - Switch over and punch down all data after hours in existing server rack - Run new cabling for security cameras - Supply and install (6) new security cameras - Supply and install new recorded and hub | 14907
PP-2020-00389 | 2020-04-01 | 4675 CAMBIE STREET, Vancouver, BC V5Z 2Z1 | Plumbing Permit | Commercial | New | Completed | Commercial - Building 1- North Tower New Construction Plumbing Permit. Above ground plumbing (Fixtures, Drains). Building permit work description: To construct one - 6 storey multiple dwelling buildings containing 34 dwelling units where five of the units are two level townhouses in the south tower. Refer to BP-2018-04328 for site work, below grade facilities and common underground parking. | NULL
GP-2020-00375 | 2020-02-13 | 1657 W 28TH AVENUE, Vancouver, BC V6J 2Y6 | Gas Permit | Residential | Renovation | Completed | Residential - TO INSTALL 1 FURNACE NOTE: No building work alteration proposed | NULL
PP-2020-00390 | 2020-04-01 | 4685 CAMBIE STREET, Vancouver, BC V5Z 2Z1 | Plumbing Permit | Commercial | New | Completed | Commercial - Building 2 - South Tower. Install new fixtures and drains Building permit work description: To construct one - 6 storey multiple dwelling buildings containing 45 dwelling units where two of the units are two level townhouse and three of the units are single storey in the north tower. Refer to BP-2018-04328 for site work, below grade facilities and common underground parking. | NULL
EP-2020-00943 | 2020-02-13 | 988 W BROADWAY, Vancouver, BC | Electrical Permit | Commercial | Addition | Completed | Installation / Repair - Commercial - SUITE# 400 Wiring for intercom addition | 200
BP-2020-00433 | 2020-04-02 | 525 WHEELHOUSE SQUARE #304, Vancouver, BC V5Z 4L8 | Building Permit | Building Permit (BP) | Addition / Alteration | Completed | Field Review - Addition / Alteration - #304 - 3rd floor Interior alterations to unit #304 on the 3rd floor of this existing multiple dwelling building. Scope of work includes remove non-load-bearing partition wall to open up kitchen and renovate kitchen, upgrade fireplace. No other work proposed. OK for Field Review per L.Telefson, Feb.6, 2020 This building is sprinklered. District Building Inspector to determine if Sprinkler Permit is required. District Building Inspector to determine if Schedule B required for removal of the wall. Energy Upgrade Selected: L2 - Lighting - Install lighting dimmer, timers, and/or motion detectors on interior lights | 30000
BP-2020-01654 | 2020-07-13 | 8364 HUDSON STREET, Vancouver, BC V6P 4M4 | Building Permit | Building Permit (BP) | Addition / Alteration | Completed | Field Review - Addition / Alteration - Exterior and interior alterations to renovate the kitchen on the main floor in this unit 8364 Hudson Street of this existing two family dwelling building on this site. Scope of work includes to install new double-doors on the east side. REUP form prepared by: Tommy Youngsung Byun, 581F (Capital Home Energy Inc.) 604.970.8292 Energuide File #: CHETF00149 OK for field review as per Jamie Zhang, May 26th/20 | 75000
EP-2020-03951 | 2020-05-27 | 550 BURRARD STREET, Vancouver, BC V6C 2B5 | Electrical Permit | Commercial | Tenant Improvement | Completed | Installation / Repair - Commercial - #1900 - 19th Floor (Full Floor) Demo, All power to floor boxes to be terminated back to the existing panels, disconnect all power to mechanical units, Remove all communication including in server room, removal of all decorative lighting, upgrade exit lighting. Building permit work description: #1900 - 19th Floor (Full Floor) Interior demolition of this full floor office space (#1900) on the 19th floor to create a "shell" office space in this existing commercial building. Scope of work per VBBL 2019: interior demolition of all partition walls, doors, millwork, remove sink, plumbing fixtures, demolish interconnecting stairs to 20th floor, infill the stair opening, electrical, plumbing and sprinkler work. Separate permit(s) and ASHRAE checklist will be required for any future tenant improvements. NOTE: Teekay Shipping Canada Ltd. will be vacating and returning to landlord. Architectural Schedule B submitted by Dennis Gam, P.Eng., 604-738-0048 Building Sprinklered – Separate sprinkler permit required for proposed sprinkler work. Energy exemption: N/A (BOMA BESt (Path 1)) | 23004
SP-2020-00861 | 2020-05-29 | 800 W PENDER STREET, Vancouver, BC V6C 2V6 | Sprinkler Permit | Commercial | Tenant Improvement | Completed | Commercial - #428 To Relocate 1 Sprinkler Head for New Mill work Installation -*****This application does not include any of the following: 1. Not more than 20 sprinklers (add, relocate, or remove), 2. hydraulic calculations, 3. change in occupancy and /or hazard classification, 4. warehouse storage arrangements, 5. mobile compact storage arrangements, 6. alternative solutions, 7. changes to the sprinkler system supply piping (e.g. valves, mains, cross-mains, branch-lines, etc.), or 8. flexible sprinkler pipe. | NULL
EP-2020-00944 | 2020-02-13 | 6076 TISDALL STREET, Vancouver, BC V5Z 3N2 | Electrical Permit | Residential | Tenant Improvement | Completed | Installation / Repair - Residential - #806 SURVEY APT-- CORRECT ANY DEFICIENT ELECTRICAL Interior alterations to provide residential tenant improvements to #806 on the 8th floor of this existing multiple dwelling building on this site. Energy upgrade: L2 - HVAC - Install timers (up to 60 minute), or humidistat for washroom fan(s) | 500
BP-2020-00434 | 2020-03-13 | 39 KINGSWAY, Vancouver, BC | Building Permit | Building Permit (BP) | Addition / Alteration | Completed | Field Review - Addition / Alteration - 39 Kingsway - Interior alterations to this existing Restaurant Class - 1 in this existing mixed use building on this site. Scope to Include: A Small portion of wall removed and relocated to create a mixing room for the new bakery. Extend the counter top and relocate some appliances. Adding two new Grease Interceptors. Interior updates to lighting, flooring and paint throughout. Selected Energy Upgrade: E2 - Lighting - Upgrade to incorporate Scheduled Shutoff (per 9.4.1.1.(i) of ASHRAE 90.1-2016) OK For Field Review Per A.Campbell - Feb.6.2020 | 50000
EP-2020-00946 | 2020-02-13 | 453 W 12TH AVENUE, Vancouver, BC V5Y 1V4 | Electrical Permit | Commercial | Renovation | Completed | Installation / Repair - Commercial - Installation of exit signs | 700
BP-2020-00436 | 2020-02-26 | 750 W PENDER STREET, Vancouver, BC V6C 2T7 | Building Permit | Building Permit (BP) | Addition / Alteration | Completed | Field Review - Addition / Alteration - Unit #103 Interior alterations to install a new kiosk at unit #103 - 750 W Pender St in the mall of this existing commercial building. OK for field review as per Eun Jeon CRP Schedule A and Architectural Schedule B submitted by Gabriela Lopez Forte, 905.472.5802 Electrical Schedule B submmited by Zhao Hui Guo, 905.946.4260 Note: 1. No ASHRAE is required for kiosk as per Greg McCall, January 29, 2020. | 6000
GP-2020-00377 | 2020-02-06 | 5879 ST. GEORGE STREET, Vancouver, BC V5W 2Y4 | Gas Permit | Residential | Renovation | Completed | Residential - HWT re&re | NULL
PP-2020-01719 | 2020-05-29 | 2320 W 4TH AVENUE, Vancouver, BC V6K 1P1 | Plumbing Permit | Commercial | Tenant Improvement | Completed | Commercial - COV has mandated a RPBA to the chemical dispenser, a DCVA to the water filter and a DCVA to the proofing oven. | NULL
EP-2020-04139 | 2020-06-05 | 276 E PENDER STREET, Vancouver, BC V6A 1T7 | Electrical Permit | Commercial | Renovation | Completed | Installation / Repair - Commercial - branch wiring for lighting, plugs, data and distribution **** -Interior and exterior alterations and a change of major occupancy to this existing 2 storey + basement building. The most recent approved use was as a limited food service/retail "E" occupancy (OC431881) which will now become a single tenant martial arts fitness centre "A2" occupancy which will also include a small juice bar at part of the front of the main floor level. Exterior alterations include new folding glazed panels at the street facade. Reviewed under the 2014 VBBL. The site 276 E Pender is a protected heritage property. Alterations to the exterior of the heritage building requires a Heritage Alteration Permit issued with the approval of the Director of Planning. We support the attached stamped application and ask that you process it with the wording: 1. to replace the current storefront with sliding bi-fold doors and a distinct main entrance at the west end of the store front, and to repair the existing cladding and finishes where necessary. Thew items described under item no. 1 above, authorized under permit DB-2019-04754 including conditions and plans forming part thereof, are approved under the Heritage By-Law and this Development/Building permit also constitutes a Heritage Alteration Permit. ** Amend 09/01/2020** please include fire alarm Class 1&2 A/C Emergency Lighting | 90000
SP-2020-00862 | 2020-06-06 | 2555 W 3RD AVENUE, Vancouver, BC V6K 1M2 | Sprinkler Permit | Residential | New | Completed | Residential - New sprinklers ***** -To permit exterior and interior alterations to this existing 2 family dwelling. Scope of work to include: Interior alterations to reconfigure the layout in the basement of both units, each unit to add a new three piece bathroom, update the interior stairs to conform for headroom, remove the existing exterior fire escape at rear. Upgrade the demising wall between units for proper fire separation and sound transmission. Entire building to be Sprinklered to NFPA-13D x 2 >>> Amend: May 18th -uploaded flow test report in Application Documents tab >>>> | NULL
EP-2020-01035 | 2020-02-13 | 1325 E 63RD AVENUE, Vancouver, BC V5X 2L5 | Electrical Permit | Residential | New | Completed | Installation / Repair - Residential - Low Voltage cameras, vaccum, audio Video To construct a 2 storey one-family dwelling with a secondary suite located in the Basement AMEND: AUG 24/2020 PER DEI: FINISHING COMPLETE SECURITY ALARM & ADDING 1 KEY PAD ************* AMEND: Aug. 25 ***FSR CLASS LO= UNABLE for COMPLETE alarm installation -Security alarm is PREWIRE only. | 7500
GP-2020-00378 | 2020-02-13 | 5935 CHESTER STREET, Vancouver, BC V5W 3B7 | Gas Permit | Residential | Renovation | Completed | Residential - Boiler replacement NOTE: No building work alteration proposed | NULL
EP-2020-00951 | 2020-02-26 | 1541 E 49TH AVENUE, Vancouver, BC V5P 1S7 | Electrical Permit | Residential | Renovation | Completed | Installation / Repair - Residential - *Mandatory Electrical Requirements Safitey check and smoke alarm change . In secondly suite counter plugs done by code Related to SSP - IA-2018-01056 REF CF-2018-008642 *Mandatory Electrical Requirements: Items # 1 & 2 + the removal of one or both kitchens and cooking facilities - i.e. the ranges and the associated wiring up to the supply breakers if suite is not legalized. Note: Secondary Suite Upgrading Letter dated July-26-2018 | 1500
EP-2020-00949 | 2020-02-14 | 7931 ONTARIO STREET, Vancouver, BC V5X 3E2 | Electrical Permit | Commercial | New | Completed | Installation / Repair - Commercial - Shaw Cablesystems Aerial power supply on BC Hrydro pole # 2358537 at REAR of premises. | 1000
DB-2020-00443 | 2020-05-11 | 280 E 24TH AVENUE, Vancouver, BC V5V 1Z6 | Building Permit | Development and Building Permit (DB) | Addition / Alteration | Completed | Low Density Housing - Addition / Alteration - Exterior and interior alterations and addition to this existing 2-storey character dwelling to restore to a one-family dwelling by removing legal secondary suite. Scope of work includes rear additions to both 1st (257 SF) and 2nd storeys (183 SF), layout changes to both floors, new windows. Sprinkler to NFPA 13D. Schedule B (Structural/Geotechnical) submitted by Clinton Yiu, P.Eng, 604-255-7670 Energy Upgrade Proposal submitted by Tommy Byun of Capital Home Energy, 604-562-0387 QP Declaration submitted by: Tarlochan (Terry) Sunar, BSc, AScT of MCA Environmental Consulting Inc. Notes: 1. Existing dwelling is sprinklered. Extend sprinklers to areas of new addition. 2. Neighbor support letters provided to relax rear addition. 3. No work proposed to front (North) elevation other than as shown on plan. 4. AC added to rear yard Scope of work to include energy and building upgrades in accordance with Article 11.2.1.4 of the 2019 Vancouver Building By-law and as required by the District Building Inspector. This includes air sealing and as required by the Energy Upgrade Proposal. ALL NEW WORK TO MEET VBBL 2019. | 195000
PP-2020-01720 | 2020-05-28 | 355 BURRARD STREET, Vancouver, BC V6C 2J4 | Plumbing Permit | Commercial | Tenant Improvement | Cancelled | Commercial - 19th floor Install fixtures Interior alterations only to renovate the common washrooms on the 19th floor of this existing Municipally Designated Vancouver Heritage "A" commercial building on this site. Scope of work: Per the 2019 VBBL to remove/replace fixtures and finishes, new light fixtures, finishes, t-bar ceiling, electrical, plumbing and sprinkler work. Letters of Assurance submitted by: Schedule A, Marion LaRue, Architect, ph: 604-255-1169 Architectural Schedule B, Marion LaRue, Architect, ph: 604-255-1169 Structural Schedule B, Hardeep Gill, P.Eng., ph: 604-738-0048 Mechanical and Plumbing Schedule B, Rod Yeoh, P.Eng., ph: 604-255-1169 Electrical Schedule B, Andrew Tashiro, P.Eng., ph: 604-685-9381 OK for field review per Jamie Zhang, Nov. 29, 2019 NOTE: Related BP-2019-01785 for interior demolition of full floor office space #1900 Building Sprinklered – Separate sprinkler permit required for proposed sprinkler work | NULL
EP-2020-03955 | 2020-06-05 | 1304 E KING EDWARD AVENUE, Vancouver, BC V5V 2G4 | Electrical Permit | Residential | Renovation | Completed | Installation / Repair - Residential - Homeowner has built an infill house on property. Existing main house meterbase is being relocated to the side of the infill house at new dual meterbase. Service cable to main house is being replaced. Main house to be fed from new dual meterbase at infill house. | 2000
EP-2020-03959 | 2020-06-04 | 2491 E 6TH AVENUE, Vancouver, BC V5M 1P9 | Electrical Permit | Residential | New | Issued | Installation / Repair - Residential - This is New laneway house Construction Laneway Main service ...200 Amp Laneway.........125 Amp Main house......125 Amp.. To construct a 2 storey laneway house building with a surface parking providing 1 parking space having vehicular access from the lane. 1. No A/C unit proposed | 10000
PP-2020-01726 | 2020-07-30 | 2238 YUKON STREET, Vancouver, BC V5Y 3P2 | Plumbing Permit | Commercial | New | Completed | Commercial - Permit for Level 1-4 | NULL
EP-2020-00961 | 2020-02-25 | 485 W 8TH AVENUE, Vancouver, BC V5Y 3Z5 | Electrical Permit | Commercial | Tenant Improvement | Cancelled | Installation / Repair - Commercial - Removal of existing light fixtures. Installation of new light fixtures. All within lobby areas Interior alterations to reconfigure the amenity area on the P1 and P2 level including change the amenity work shop to an amenity exercise room and add a amenity work shop on the P2 level in this existing mixed use building on this site. Scope of work includes to install two A/C units on the underground parking level. | 17500
EP-2020-00958 | 2020-03-03 | 797 E 18TH AVENUE, Vancouver, BC V5V 1G6 | Electrical Permit | Residential | New | Completed | Installation / Repair - Residential - 1FD + SS - Sfd with secondary suite and laneway house electrical wiring and finishing including AC wiring and finishing with 200 amp over head service on laneway house triplex meter base To construct a 2 storey one-family dwelling with a secondary suite at cellar ($704750.00), providing 1 parking space at rear, having vehicular access from the lane. AMEND: JUNE 8/2020 MAIN SERVICE: 200 AMPS MAIN HOUSE: 125 AMPS LWH: 100 AMPS SUITE: 60 AMPS | 18000
PP-2020-00372 | 2020-02-06 | 2339 TURNER STREET, Vancouver, BC V5L 2A6 | Plumbing Permit | Residential | Renovation | Completed | Residential - 1 outside sump amend permit Feb 6 2020 : replacing drain tile and RWL | NULL
GP-2020-00380 | 2020-02-12 | 2860 GRANT STREET, Vancouver, BC V5K 3H3 | Gas Permit | Residential | New | Completed | Residential - Complete boiler,range,bbq and piping only for fireplace To construct a 2 storey one-family dwelling with a secondary suite located in the West side of Basement. 1- Covenant registered at the Land Title Office under CA7647243 2- No strata titling permitted 3- A/C unit proposed 4- Schedule B, Jason Hui, P.Eng (778-319-3403) Structural & Geotechnical 5- HPO - Al Jas Quality Homes Ltd. | NULL
DB-2020-00445 | 2020-03-03 | 1110 ODLUM DRIVE, Vancouver, BC V5L 3L7 | Building Permit | Development and Building Permit (DB) | Addition / Alteration | Completed | Field Review - Addition / Alteration - Exterior alterations to replace existing guardrails only on the third floor of this existing multiple dwelling building. OK for field review as per Mike McDiarmid, May 30, 2019 Note: OK to process as DB for exterior alterations as per Susan Chang, May 10, 2019 Schedule A, Architectural Schedule B and Schedule D - submitted by Alfredo Jo - 604.520.6456 (Ext. 109) This building is not sprinklered. This project is exempt from ASHRAE upgrades. | 20000
PP-2020-01722 | 2020-06-09 | 1775 W 11TH AVENUE, Vancouver, BC V6J 2C1 | Plumbing Permit | Commercial | Renovation | Completed | Commercial - Replace existing area storm drains and piping. Install new area storm drains and piping. Install new 1.5" backflow prevention station for irrigation. Exterior alterations to provide parkade membrane replacement for the existing multiple dwelling building on this site. Proposed work includes removal of the existing membrane and related landscaping and installation of new 2 ply SBS membrane complete with porcelain pavers, new fencing, new drain tile, and new accessible ramp at the main entry. | NULL
PP-2020-01739 | 2020-06-01 | 3081 W 15TH AVENUE, Vancouver, BC V6K 3A5 | Plumbing Permit | Residential | New | Completed | Residential - DCVA installation for lawn sprinkler | NULL
PP-2020-01724 | 2020-05-28 | 1973 CREELMAN AVENUE, Vancouver, BC V6J 1B8 | Plumbing Permit | Residential | New | Completed | Residential - 1FD - Front yard To construct a 2 storey one-family dwelling with a detached accessory building (garage), at the rear providing 1 parking spaces, having vehicular access from the lane. 1- B1/B2. J.E.G Phillips P.Eng (604.716.8881) Geotechnical S.G Ash-Anderson (604.228.0518) Structural 2- A/C unit proposed 3- No Secondary suite Proposed | NULL
BP-2020-01660 | 2020-09-03 | 2949 MAIN STREET, Vancouver, BC V5T 3G4 | Building Permit | Building Permit (BP) | Addition / Alteration | Completed | Field Review - Addition / Alteration - Interior alterations to provide tenant fitout and to provide a new demising wall in this existing Financial Institution space on the ground floor (#1) which is also to return 1,274 sq.ft of tenant space back to the Landlord in this existing Save On Foods commercial strip mall building. Scope of work: Per the 2019 VBBL to remove interior partition walls, doors, millwork, portion of existing storefront for street access ATM and to construct a new demising wall, new security partition walls, interior partition walls, glazing, doors, ceiling work, lighting, finishes, data/tel, electrical and sprinkler work. Selected Energy Upgrade: E2 - Lighting - Upgrade to Local Control (per 9.4.1.1.(a) of ASHRAE 90.1-2016) TENANT: G & F Financial Group. Architectural Schedule B submitted by Andrew Igel, Architect, ph: 778-839-4260 OK for field review as per H. Chow, May 27, 2020. Building Sprinklered – Separate sprinkler permit required for proposed sprinkler work. | 136000
EP-2020-03960 | 2020-06-03 | 2477 E 6TH AVENUE, Vancouver, BC V5M 1P9 | Electrical Permit | Residential | New | Issued | Installation / Repair - Residential - this is new laneway house construction. Main service....200 Amp Laneway......125 amp main house..100 amp same day service reconnection planed To construct a 1.5 storey laneway house building with an attached garage and an open parking pad providing 2 parking space having vehicular access from the lane. Note: This is a 2 storey building pursuant to the Zoning and Development By-Law 1- No strata titling permitted 2- No A/C unit proposed | 10000
PP-2020-01725 | 2020-05-28 | 650 N SLOCAN STREET, Vancouver, BC V5K 3M7 | Plumbing Permit | Residential | New | Completed | Residential - Install backflow preventer for supply to irrigation system | NULL
EP-2020-03962 | 2020-05-28 | 2483 E 6TH AVENUE, Vancouver, BC V5M 1P9 | Electrical Permit | Residential | New | Issued | Installation / Repair - Residential - New wiring and service for the sfd house with legal suite. MAIN SERVICE...200 AMP HOUSE........100 AMP S-SUITE......70 AMP LANEWAY...125 AMP AMENDMENT: August 12, 2020 Updated service information: MAIN SERVICE.....200 AMP HOUSE MAIN BRAKER.....150 AMP LANEWAY MAIN BRAKER.....125 AMP LEGAL SUITE SUB FEED TO HOUSE. MAIN BRAKER 70 AMP 2 METERS ....ONE FOR MAIN HOUSE & ONE FOR LANEWAY HOUSE Building permit work description: To construct a 2 storey one-family dwelling with a secondary suite located in the Basement with 1 open parking over gravel, providing 1 parking space, having vehicular access from the 20' Lane. **No A/C Unit proposed This is a 2 storey building pursuant to the Zoning and Development By-Law ******THIS PERMIT HAS BEEN ISSUED UNDER THE REQUIREMENTS OF VBBL 2014 AND THE GREEN HOMES PROGRAM****** All rooms adjacent to East and West exposing building face shall be sprinklered. "Combustible projections or roof soffits on an exposing building face shall not project to less than .45m from the property line and shall be in compliance with VBBL 2014 9.10.15.5.(9) The entire building, INCLUDING THE ATTACHED GARAGE (if applicable), to be sprinklered to NFPA 13D. | 18000
EP-2020-03961 | 2020-05-28 | 2479 E 6TH AVENUE, Vancouver, BC V5M 1P9 | Electrical Permit | Residential | New | Issued | Installation / Repair - Residential - New service and wiring for laneway house..address 2479 E 6th Main service......200 amp Laneway............125 amp One family dwelling....100 amp S-Suite...................70 amp.........main brakers Amendment: August 13, 2020 Submitted a revised Load Calculations Main service......200 amp Laneway............125 amp One family dwelling....150 amp S-Suite...................70 amp.........main brakers Building permit work description: To construct a 2 storey laneway house building with an open parking pad, providing 1 parking space, having vehicular access from the lane. Note: This is a 1 ½ storey building pursuant to the Zoning & Development By-law **NO A/C Address has been assigned per the approved plans as the fire/emergency access to the laneway house is from the West side. This access must be provided & maintained at all times in accordance with the Building By-law. ******THIS PERMIT HAS BEEN ISSUED UNDER THE REQUIREMENTS OF VBBL 2014****** TERMS: Building to be sprinklered to NFPA 13D requirements. | 8000
GP-2020-00398 | 2020-02-13 | 478 W 59TH AVENUE, Vancouver, BC V1V 1V1 | Gas Permit | Residential | New | Completed | Residential - 7505 YUKON ST Gas fitting to water heater, range, bbq Each Unit has an individual meter | NULL
GP-2020-00399 | 2020-02-13 | 478 W 59TH AVENUE, Vancouver, BC V1V 1V1 | Gas Permit | Residential | New | Completed | Residential - 7507 YUKON ST Each Unit has an individual meter gas fitting to water heater, range, bbq | NULL
GP-2020-00406 | 2020-02-13 | 7525 YUKON STREET, Vancouver, BC V1V 1V1 | Gas Permit | Residential | New | Completed | Residential - 7517 YUKON ST Each unit has their own individual meter Gas fitting to water heater, range, bbq | NULL
GP-2020-00381 | 2020-02-13 | 638 W 17TH AVENUE, Vancouver, BC V5Z 1T8 | Gas Permit | Residential | Renovation | Completed | Residential - RE RE Furnace NOTE: No building work alteration proposed | NULL
GP-2020-00408 | 2020-02-13 | 7525 YUKON STREET, Vancouver, BC V1V 1V1 | Gas Permit | Residential | New | Completed | Residential - 7521 YUKON ST Each unit has their own individual meter gas fitting to water heater, range, bbq | NULL
GP-2020-00409 | 2020-02-13 | 7525 YUKON STREET, Vancouver, BC V1V 1V1 | Gas Permit | Residential | New | Completed | Residential - 7523 YUKON ST Each unit has their own individual meter gas fitting to water heater, range, bbq | NULL
GP-2020-00413 | 2020-02-13 | 7555 YUKON STREET, Vancouver, BC V1V 1V1 | Gas Permit | Residential | New | Completed | Residential - 7545 YUKON ST Each unit has their own individual permit gas fitting to water heater, range, bbq | NULL
GP-2020-00415 | 2020-02-13 | 7555 YUKON STREET, Vancouver, BC V1V 1V1 | Gas Permit | Residential | New | Completed | Residential - 7549 YUKON ST Each unit has their own individual meter gas fitting to water heater, range, bbq | NULL
GP-2020-00418 | 2020-02-13 | 7555 YUKON STREET, Vancouver, BC V1V 1V1 | Gas Permit | Residential | New | Completed | Residential - 7555 YUKON ST Each unit has their own individual meter gas fitting to water heater, range, bbq | NULL
EP-2020-03973 | 2020-06-01 | 1198 W PENDER STREET, Vancouver, BC V6E 2R9 | Electrical Permit | Commercial | Addition | Completed | Installation / Repair - Commercial - Lowering fire alarm speaker Building permit work description: Interior alterations to provide improvements to this existing retail limited food service unit (1198 W Pender Street) on the ground floor of this existing mixed-use building on this site. Scope of work includes to install a ceiling-mounted grease interceptor over the parkade Level 1. OK for field review as per Jamie Zhang, Feb.13/20 Letters of assurance rcvd APL Lee 604.324.8763 E2 - Lighting - Upgrade to incorporate Automatic Full OFF (per 9.4.1.1.(h) of ASHRAE 90.1-2016) | 700
EP-2020-03965 | 2020-05-28 | 2949 MAIN STREET, Vancouver, BC V5T 3G4 | Electrical Permit | Commercial | Renovation | Completed | Installation / Repair - Commercial - We will be removing and old 16' lineup of refrigeration cases and reinstalling new ones using the existing circuitry. We will also be installing a new 208V/30A hot case for chicken which will require a new run from the panels close by while at the same time installing another new 120V/15A circuit for the misting systems. No building work alteration just replacing like with like with the addition of one case that doesn’t affect the building load or structure as a whole. | 5000
EP-2020-03966 | 2020-05-28 | 1590 W 8TH AVENUE #1503, Vancouver, BC V6J 4R8 | Electrical Permit | Residential | Renovation - Dwelling Unit(s) only | Completed | Installation / Repair - Residential - 1503 - Replace electric basebord heater and thermostats, replace four potlights with Led slim lights, intall wiring, boxes and fixtures in livingroom wall for sconces. Replace switches and plugs same as existing.disconnect and remove security alarm components. Replace two light fixtures in living room area. | 4200
SP-2020-00864 | 2020-05-28 | 2036 E 4TH AVENUE, Vancouver, BC V5N 1K4 | Sprinkler Permit | Residential | New | Completed | Residential - new sprinkler system **** -To construct a 2 storey + cellar two-family dwelling with a detached accessory building (garage) and 1 open parking at the rear providing 2 parking spaces, having vehicular access from the lane. -THIS PERMIT HAS BEEN ISSUED UNDER THE REQUIREMENTS OF VBBL 2014 AND THE GREEN HOMES PROGRAM* | NULL
GP-2020-01389 | 2020-05-28 | 4042 W 29TH AVENUE, Vancouver, BC V6S 1V5 | Gas Permit | Residential | New | Issued | Residential - Gas To construct a 2 storey + cellar one-family dwelling with detached two car garage at the rear providing 2 parking spaces, having vehicular access from the lane. 1. A/C unit proposed in Rear Yard 2. Bar sink located in Cellar Open Recreation Room | NULL
PP-2020-01728 | 2020-06-09 | 1055 DUNSMUIR STREET, Vancouver, BC | Plumbing Permit | Commercial | Tenant Improvement | Completed | Commercial - Demo and capping of two kitchen sink locations in suite 2604 and 2664 #2604 - 26th floor Interior alterations to provide landlord work to demolish all interior partitions in this vacant General Office space on the 26th floor (#2604) and to expand into a portion of #2664 of this existing commercial building. Scope of work: demo all partition walls and relocate a demising wall between the two units so #2604 can expand size of unit. Note: Proposed tenant (Bank of China) will be requesting unit number to be changed to #2608. SEPARATE PERMIT(S) AND ASHRAE CHECKLIST REQUIRED FOR FUTURE TENANT IMPROVEMENTS TO THIS SPACE. OK for field review as per Dave Holbrook, May 13, 2020. | NULL
EP-2020-03967 | 2020-06-03 | 8680 MONTCALM STREET, Vancouver, BC V6P 4P8 | Electrical Permit | Commercial | Renovation | Completed | Interim - Commercial - INTERIM -Rough Wiring Interior and exterior alterations to modify floor layout of the first floor and renovate 2nd and 3rd floor of this existing 3-storey multiple dwelling building and to provide 4 parking stalls with vehicular access from the lane. Included in the scope of work is creating one additional dwelling unit on the main floor to make total number of dwelling from 12 to 13 units. Exterior renovation is to replace all windows and add new window opening on South and East elevations. The building shall be fully sprinklered. Permit application is reviewed under the requirements of VBBL 2014. | 1000
PP-2020-01807 | 2020-06-05 | 1096 DENMAN STREET, Vancouver, BC | Plumbing Permit | Commercial | Tenant Improvement | Completed | Commercial - To Install Backflow Devices at requested installation locations in restaurant | NULL
EP-2020-00955 | 2020-02-13 | 1220 E 48TH AVENUE, Vancouver, BC V5W 2E7 | Electrical Permit | Residential | Tenant Improvement | Completed | Installation / Repair - Residential - EXISTING 1FD - service relucate due to new Lwh on site 200 amp service connection underground, 125 amp goes to main house , 100 amp goes to Lwh , only service hook up in main house Exterior alterations only to this existing one-family dwelling building to remove the attached carport/sundeck at the rear of the house and to provide 2 surface parking spaces on the existing concrete in the rear 26' of the lot. Scope of work includes installation of a new guardrail and re/re of the exterior stairs. AMEND: MAR.17/2020 CHANGE AMPS ON MAIN HOUSE TO 100 AMPS FROM 200 AMPS AND THIS SERVICE IS A RELOCATE | 700
EP-2020-01142 | 2020-02-21 | 1772 E 14TH AVENUE, Vancouver, BC V5N 2E2 | Electrical Permit | Residential | New | Completed | Installation / Repair - Residential - security,chime,tel,tv,computer,camera wiring & completion vacuum rough-in only ****Building Permit for DP-2018-00247 (INFILL) To construct a new two storey-one family dwelling infill with attached garage (two-car garage) at the rear, having vehicular access from the lane | 2000
PP-2020-00375 | 2020-02-13 | 1426 ANGUS DRIVE, Vancouver, BC V6H 1V3 | Plumbing Permit | Residential | New | Completed | Residential - Backflow preventer installations Next to the pool house at the backyard **Exterior and interior alterations to add a new basement with built-in three car garage, add to the main floor with built-in two car garage and to add to the second floor of this existing two storey plus basement Heritage C one family dwelling on this inside without lane site. (Pool house) in the rear. Work to include the a new outdoor, in-ground swimming pool and hot tub and pool house at the rear. | NULL
PP-2020-00376 | 2020-02-13 | 4646 W 2ND AVENUE, Vancouver, BC V6R 1L1 | Plumbing Permit | Residential | Renovation | Completed | Residential - supply and install dwv and new waterpiping in renovation ***VBBL 2014 Exterior and interior alterations to renovate this existing one family dwelling building on this site. Scope of work: exterior alterations to replace an existing sliding door to new french doors in the basement and to add a bathroom and finished the unfinished basement; main floor & upper layout changes include update kitchen & bathroom, replace gas fireplace, millwork, finishes, plumbing fixtures & electrical work, painting & new flooring throughout. | NULL
PP-2020-01733 | 2020-05-29 | 700 W GEORGIA STREET, Vancouver, BC V7Y 1K8 | Plumbing Permit | Commercial | Tenant Improvement | Completed | Commercial - 20th floor Install fixtures Interior alterations to provide tenant improvements for a new office tenant on the 20th floor (#2000) in this existing mixed use commercial building. amend permit September 18 2020: Delete Three(3) Back flows | NULL
PP-2020-01734 | 2020-05-28 | 684 E 28TH AVENUE, Vancouver, BC V5V 2N5 | Plumbing Permit | Residential | New | Completed | Residential - LWH - Plumbing To construct a 2 storey laneway house building with an open parking pad, providing 1 parking space, having vehicular access from the lane. Note: This is a 1 ½ storey building pursuant to the Zoning & Development By-law Note: Bldg 1 (principal bldg) addressed 688 E 28th Ave retained on site. 1. No A/C unit proposed ** Amend 06/25/2020** Adding one outside sump with no pump | NULL
EP-2020-03978 | 2020-05-29 | 1558 W 43RD AVENUE, Vancouver, BC V6M 3H2 | Electrical Permit | Residential | New | Completed | Installation / Repair - Residential - Lane way house through out basic low voltage wiring tel and data. Building permit work description: To construct a 2 storey laneway house building with an open parking pad and one attached parking space having vehicular access from the lane. Note: This is a 1 ½ storey building pursuant to the Zoning & Development By-law. Note: Bldg 1 (principal bldg) addressed 5912 Churchill St proposed on site. **No A/C unit proposed 1558 W 43rd Av - Laneway House (1.5 storey) Address assigned per approved plans. Fire and Emergency street access (walkway) to the laneway house is from W 43rd Av. Street access must be provided and maintained at all times. The building addresses are to be posted and to be visible from the street in accordance with the Building By-law. ******THIS PERMIT HAS BEEN ISSUED UNDER THE REQUIREMENTS OF VBBL 2014 AND THE GREEN HOMES PROGRAM****** | 1800
BP-2020-01661 | 2021-03-03 | 3588 HULL STREET, Vancouver, BC V5N 4R9 | Building Permit | Building Permit (BP) | New Building | Stage Issued | Certified Professional Program - New Building - Sub permit of BP-2019-02299 - BP-2020-01661- Building A, 3588 Hull - To construct a 4-storey market rental residential apartment building (21 dwelling units) Stage #1 - Partial demolition and relocation of the existing heritage single family house - issued 2020-01-13 Stage #2 - Construction of the existing heritage single family house and excavation and structure up to grade of the new development - issued 2020-01-29 Stage #3 - All structural work up to roof - issued 2020-02-18 Stage #4 - Full Construction - issued 2021-03-02 Refer to BP-2019-02299 for site work, below-grade facilities, and common parkade. | 0
GP-2020-00477 | 2020-02-13 | 5251 SOMERVILLE STREET, Vancouver, BC V5W 3H3 | Gas Permit | Residential | Renovation | Completed | Residential - RE. & RE. FURNACE | NULL
EP-2020-00962 | 2020-02-14 | 488 SW MARINE DRIVE #1102, Vancouver, BC | Electrical Permit | Residential | New | Completed | Installation / Repair - Residential - Connect customer supplied EV charger to junction box provided by base building at parking stall #1213 Level P5 | 1100
GP-2020-00384 | 2020-02-13 | 2866 WATERLOO STREET, Vancouver, BC V6R 3J3 | Gas Permit | Residential | Renovation | Completed | Residential - Furnace replacement NOTE: No building work alteration proposed | NULL
PP-2020-00378 | 2020-03-17 | 2667 W BROADWAY, Vancouver, BC V6K 2G2 | Plumbing Permit | Commercial | Renovation | Completed | Commercial - **7 hand sinks, 1 sink(pantry sink), 1 hot water dispenser, 1 water closet, 1 lavatory basin **Interior alteration and change of use from School to HCO in this existing mixed use commercial/residential building on this site. | NULL
GP-2020-00390 | 2020-02-13 | 3420 W 43RD AVENUE, Vancouver, BC V6N 3J7 | Gas Permit | Residential | New | Completed | Residential - To install boiler range bbq There is piping for bbq Building permit work description: To construct a 2-storey two-family dwelling with two secondary suites, and two attached parking spaces having vehicular access from West 43rd Avenue. Note: This is a 2 storey building pursuant to the Zoning and Development By-Law 1. Non-stratification covenant to be registered on land title prior to sheathing inspection 2. A/C units proposed (2) 3. No Bar sinks proposed 4. Schedule -B Structural and Geo-technical P.Eng. Nail A .Latta (360 927 9925) "Combustible projections or roof soffits on an exposing building face shall not project to less than .45m from the property line and shall be in compliance with VBBL 2014 9.10.15.5.(9)" The entire building, INCLUDING THE ATTACHED GARAGE (if applicable), to be sprinklered to NFPA 13D. Any alterations or conversions to the attached garage (if applicable) to habitable living space shall not be permitted without first obtaining the approval of the Director of Planning and the Chief Building Official. Thermal protection measures and Laneway house design guidelines shall be required to be met prior to the approval of the conversion. ******THIS PERMIT HAS BEEN ISSUED UNDER THE REQUIREMENTS OF VBBL 2014 AND THE GREEN HOMES PROGRAM****** | NULL
EP-2020-03981 | 2020-05-28 | 1289 HORNBY STREET, Vancouver, BC | Electrical Permit | Commercial | New | Issued | Installation / Repair - Commercial - Installation of access control, CCTV and visitor intercom systems. Building permit work description: To construct a 55 storey mixed use building consisting of: 1st & 2nd storeys - retail (shell*)including vehicle dealership 3rd, 4th & 5th storeys - office (shell*) 6th storey - residential amenity 7th-55th storeys - 444 dwelling units (394 market condos, 50 residential rental) plus 1 guest suite (amenity space)with 9 levels of underground parking. *Separate tenant improvement permits are required to complete the tenant spaces on the 1st-5th storeys. Stage 1: Excavation & shoring only - issued May 4, 2016 Stage 2: Foundation to grade issued (M.Vitkovic, August 29, 2016) Stage 3: Full construction BUT this permit does not include the pool. Separate submission (stage 4) will be required for the pool. The design of the penthouse interiors is just being finalized. Barry Thorson will prepare this AL for exiting once he gets final TI drawings. The Stage 3 BP based on the fallback solution to add an exit on the roof deck. | 320000
PP-2020-01737 | 2020-05-29 | 453 W 12TH AVENUE, Vancouver, BC V5Y 1V4 | Plumbing Permit | Commercial | New | Completed | Commercial - Sink Install Interior alterations only to provide improvements to the east side of the 2nd floor for this existing general office tenant in this existing Municipally Designated Heritage 'M' building. Amend permit June 03 2020: Add 7 meters of piping to permit. Scope of work includes removal and addition of partition walls, doors, millwork, electrical, mechanical and plumbing work. | NULL
PP-2020-01736 | 2020-05-29 | 1159 HAMILTON STREET, Vancouver, BC | Plumbing Permit | Commercial | Renovation | Completed | Commercial - adding staff kitchen including sink, dishwasher and coffee machine amend permit May 28 2020: Building number is 1159 not 1150 Interior alterations only to demolish all remaining interior finishes, including wall graphics, panelling, ceiling, pot lighting, carpets, and to reinstate a 2 hour rated partition at the unauthorized opening at this previous Temporary Sales Office which would now be a General Office 'shell' at 1159 Hamilton Street at this existing commercial building. | NULL
EP-2020-03984 | 2020-05-29 | 1080 MAINLAND STREET, Vancouver, BC V6B 2T4 | Electrical Permit | Commercial | Renovation | Completed | Installation / Repair - Commercial - Replace Card Access System Building permit work description: Interior alterations to provide tenant improvements to the entire building at 1080 Mainland Street. The scope of the project is to replace the existing card access system, remove and add new mag locks, new fire alarm relay, and new delay egress doors in the parkade within the entire 3 storey commercial building. Note for Addressing: Only one suite (unit 200) could be selected in POSSE. Please edit this so that this BP shows for the *entire* building instead of just unit 200. This permit was reviewed during the COVID-19 pandemic. VBBL 2019 | 68000
EP-2020-03983 | 2020-11-16 | 181 W 5TH AVENUE, Vancouver, BC V5Y 1H9 | Electrical Permit | Commercial | New | Issued | Installation / Repair - Commercial - Install power, lighting, mechanical connections, low voltage, new exit signs and emergency lighting. Building permit work description: Construction of a new 6 storey industrial building and alteration to the existing heritage building with a shared basement. The shared underground basement contains a bike room, building services, washrooms and a storage room. No underground car parking. STAGED CONSTRUCTION Stage I (excavation/shoring) issued October 17, 2019. Stage 2 (structure to grade) issued March 26, 2020. Addressing remains to be confirmed. | 195450
SP-2020-00867 | 2020-05-29 | 2310 PARKER STREET, Vancouver, BC V5L 2M1 | Sprinkler Permit | Residential | New | Completed | Residential - to install fire sprinkler system in duplex To construct a two and one-half storey two-family dwelling and a detached accessory building (garage) at the rear providing 2 parking spaces and having vehicular access from the lane. Note: This is a 2 storey building pursuant to the Zoning and Development By-Law 1. No A/C unit proposed 2. No bar sink proposed 3. Schedule B: Alan Prahalad, P.Eng (604.831.1431) Structural & Geotechnical 4. HPO: Van Phong Hoang | NULL
PP-2020-04278 | 2020-12-23 | 2160 NAPIER STREET, Vancouver, BC | Plumbing Permit | Residential | New | Completed | Residential - To Install DWV and Water Pipe for the LWH, and install plumbing fixtures. -To construct an infill 2-storey one-family dwelling with an attached one-car garage and one car parking pad having vehicular access from the lane. | NULL
PP-2020-00382 | 2020-02-13 | 8 SMITHE MEWS #102, Vancouver, BC V6B 0A5 | Plumbing Permit | Commercial | Renovation | Completed | Commercial - A couple of bathroom and a kitchen getting redone. ***#102 Interior alterations to provide improvements to this existing townhouse unit #102 in this existing multiple dwelling building on this site. Scope of work: removal and installation of interior partition walls, built-in millwork, new kitchen layout, new bathroom fixtures, new finishes throughout. | NULL
PP-2020-00380 | 2020-02-13 | 5899 TODERICK STREET, Vancouver, BC V5R 4M9 | Plumbing Permit | Residential | New | Completed | Residential - Plumbing 1.5 STOREY LANEWAY HOME To construct a 2 storey laneway house building with an attached garage and 1 open parking pad, providing a total of 2 parking spaces, having vehicular access from the 20' Lane. | NULL
SP-2020-00242 | 2020-02-11 | 3564 W 38TH AVENUE, Vancouver, BC V6N 2Y1 | Sprinkler Permit | Residential | New | Completed | Residential - install 8 sprinkler heads for new construction To construct a 1 storey laneway house building with an attached garage providing 1 parking space + 1 on grade parking space, having vehicular access from the lane. | NULL
SP-2020-00243 | 2020-02-11 | 3225 TRUTCH STREET, Vancouver, BC V6L 2T3 | Sprinkler Permit | Residential | New | Completed | Residential - install 16 sprinkler heads for new construction To construct a 2 storey laneway house building with an open parking pad providing 1 parking space, having vehicular access from the 20' Lane. | NULL
EP-2020-00970 | 2020-02-14 | 1657 SW MARINE DRIVE, Vancouver, BC V6P 6A8 | Electrical Permit | Residential | New | Completed | Installation / Repair - Residential - Install a 100A sub panel in the new car garage and wiring electrical for garage. To permit exterior alterations to this existing single family dwelling with detached garage. Scope of work to include: Building a new 3 car garage at the rear of the property with access from the lane at the rear. | 3000
SP-2020-00246 | 2020-02-12 | 2018 W 51ST AVENUE, Vancouver, BC V6P 1C9 | Sprinkler Permit | Residential | New | Issued | Residential - install 51 sprinkler heads for new construction To construct a 2 storey + cellar one-family dwelling with a secondary suite located in the basement/cellar with an attached accessory building (garage), at the rear providing 2 parking spaces, having vehicular access from W 51st Ave. Note: This is a 2 storey building pursuant to the Zoning and Development By-Law 1. Covenant registered at the Land Title Office under CA6573058 2. No strata titling permitted 3. Bar sink proposed in play room in cellar 4. A/C unit proposed in rear yard 5. Schedule B: P.Y.H.Yee P.Eng (604.255.3868) Structural & Geotechnical ** Amend 02/12/2020** corrected the address to reflect on the building permit ** Amend 02/27/2020** new plans uploaded | NULL
BP-2020-01664 | 2020-07-09 | 2245 KINGSWAY, Vancouver, BC V5N 2T6 | Building Permit | Building Permit (BP) | Addition / Alteration | Completed | Field Review - Addition / Alteration - Interior alterations to provide improvements for new Beauty and Wellness Center tenant at 2245 Kingsway in this existing mixed-use building. Scope of work includes electrical, plumbing and painting work. OK for field review as per Eun Jeon, May 28, 2020 Plumbing Schedule B submitted by Alex P. L. Lee, 604.324.8763 Note: 1. No sprinkler head alterations proposed. District Building Inspector to determine if Sprinkler Permit is required. 2. Energy Upgrade Exempt: Base Building - built to 90.1-2007 or better | 30000
DB-2020-01665 | 2021-06-11 | 3978 W 27TH AVENUE, Vancouver, BC V6S 1R5 | Building Permit | Development and Building Permit (DB) | Addition / Alteration | Completed | Field Review - Addition / Alteration - Exterior alterations only to remove a 16'-1 1/2" wide by 16'-6 3/8" deep rear deck and to replace 9'-10 1/8" wide by 4'-3" deep rear landing with new stairs to the easterly direction at this existing One-Family Dwelling. Note: The removal of the existing rear deck is to facilitate the required separation for the proposed Laneway House under DB-2020-01310. OK for field review as per Howie Chow, May 28, 2020. | 4500
GP-2020-01391 | 2020-05-29 | 3738 CARNARVON STREET, Vancouver, BC V6L 1K8 | Gas Permit | Residential | New | Completed | Residential - 2FD+SS - install new gas fireplace To construct a 2 storey two-family dwelling with a secondary suite located in the Basement with a detached accessory building (garage) , at the rear providing 2 parking spaces and 1 open parking space over gravel providing 3 parking spaces in total, having vehicular access from the 20' lane. 1. Covenant registered at the Land Title Office under CA7946289 2. A/C Unit proposed in rear yard 3. No Bar sink proposed | NULL
EP-2020-03986 | 2020-05-29 | 2667 W BROADWAY, Vancouver, BC V6K 2G2 | Electrical Permit | Commercial | Renovation | Completed | Installation / Repair - Commercial - Low energy install. Install network cables Building permit work description: 2667 W Broadway Interior alteration and change of use from School to HCO in this existing mixed use commercial/residential building on this site. Note: No mechanical drawings and schedule required per M.Carstairs Jul 11/19 Okay to do change of use as per Ji-Taek May14/2019 Okay for field review as per J.Chen May14/2019 Selected energy upgrade: L2 - Lighting - Upgrade to incorporate Space Control systems (per 9.4.1.2 of ASHRAE 90.1-2016) | 950
PP-2020-00383 | 2020-02-13 | 2626 E 18TH AVENUE, Vancouver, BC V5M 2P7 | Plumbing Permit | Residential | New | Completed | Residential - Plumbing fixtures for one family dwelling with suite. Bar sink basement Building permit work description: To construct a 2 storey one-family dwelling with a secondary suite located in the Cellar, providing 1 surface parking space next to the LWH, having vehicular access from the lane. Note: This is a 2 storey building pursuant to the Zoning and Development By-Law 1- Non stratification covenant to be registered prior to sheathing inspection 2- No strata titling permitted 3- proposed bar sink at basement/main floor 4- No A/C unit proposed 5-HPO: Vandot Home Services & Development Ltd 6- B1/B2. J.HUI P.Eng (778.319.3403) Structural & Geotechnical "Combustible projections or roof soffits on an exposing building face shall not project to less than .45m from the property line and shall be in compliance with VBBL 2014 9.10.15.5.(9)" The entire building, INCLUDING THE ATTACHED GARAGE (if applicable), to be sprinklered to NFPA 13D. ******THIS PERMIT HAS BEEN ISSUED UNDER THE REQUIREMENTS OF VBBL 2014 AND THE GREEN HOMES PROGRAM****** | NULL
GP-2020-00395 | 2020-02-13 | 2626 E 18TH AVENUE, Vancouver, BC V5M 2P7 | Gas Permit | Residential | New | Completed | Residential - Gas - range, boiler, bb-q and fireplace. Fire place piping only Building permit work description: To construct a 2 storey one-family dwelling with a secondary suite located in the Cellar, providing 1 surface parking space next to the LWH, having vehicular access from the lane. Note: This is a 2 storey building pursuant to the Zoning and Development By-Law 1- Non stratification covenant to be registered prior to sheathing inspection 2- No strata titling permitted 3- proposed bar sink at basement/main floor 4- No A/C unit proposed 5-HPO: Vandot Home Services & Development Ltd 6- B1/B2. J.HUI P.Eng (778.319.3403) Structural & Geotechnical "Combustible projections or roof soffits on an exposing building face shall not project to less than .45m from the property line and shall be in compliance with VBBL 2014 9.10.15.5.(9)" The entire building, INCLUDING THE ATTACHED GARAGE (if applicable), to be sprinklered to NFPA 13D. ******THIS PERMIT HAS BEEN ISSUED UNDER THE REQUIREMENTS OF VBBL 2014 AND THE GREEN HOMES PROGRAM****** | NULL
EP-2020-03988 | 2020-05-29 | 2640 W 10TH AVENUE, Vancouver, BC V6K 2J7 | Electrical Permit | Residential | Renovation | Completed | Installation / Repair - Residential - 200 amp service connection , 100 amp goes to lwh , 100 amp goes to main house , Service replicate due to new Lwh on site | 1000
EP-2020-03987 | 2020-05-29 | 3075 SLOCAN STREET, Vancouver, BC V5M 3E4 | Electrical Permit | Commercial | Tenant Improvement | Completed | Installation / Repair - Commercial - Room #4 - Cultural Wing.Install wiring & circuitry for new washroom & counter space. Emergency lighting to be installed in main room & new washroom. Building permit work description: Interior alterations to use Room#4 as a Group Childcare Centre (Group A2) for ages 30 months to school-age for a maximum number of 20 children in this existing Italian Cultural Centre building on this site. Note: Total maximum occupant load permitted is 20 children + 3 staffs = 23 persons. Processed through CRC. Related to DP-2018-01059 “Reviewed during the 2020 pandemic crisis.” *****This permit has been reviewed under the 2019 Vancouver Building By-law (#12511).***** | 4490
GP-2020-01392 | 2020-05-29 | 7720 TEAKWOOD PLACE, Vancouver, BC V5S 4A5 | Gas Permit | Residential | New | Completed | Residential - supply and Install 40 Ft of 3/4 Gastite stainless steel Gas line | NULL
EP-2020-03991 | 2020-06-24 | 289 ALEXANDER STREET, Vancouver, BC V6A 4H6 | Electrical Permit | Commercial | Addition | Issued | Installation / Repair - Commercial - Install EV Chargers Size of Service for the building is 4000 amp 120/208 3 phase. House distribution is 800 amp. House panel is 400 amp. I'm adding 4 more chargers from EV charger panel. Include old chargers total number of charger is 7 Amendment: July 30, 2020 Submitted revised load calculation. Add one more charger from previous plan. Same charger as well. Total of 8 chargers in all Increase the installation value from $3,500.00 to $4,200.00 (added $700.00) | 4200
PP-2020-01740 | 2020-05-29 | 4128 VICTORIA DRIVE, Vancouver, BC V5N 4N3 | Plumbing Permit | Residential | New | Completed | Residential - To install DWV and Water Pipe for plumbing fixtures | NULL
PP-2020-01741 | 2020-05-29 | 2087 E 5TH AVENUE, Vancouver, BC V5N 1M3 | Plumbing Permit | Residential | New | Completed | Residential - Plumbing To construct a two-storey two-family dwelling with a detached accessory building (garage) at the rear providing 2 parking spaces, having vehicular access from the lane. Note: This is a 2 storey building pursuant to the Zoning and Development By-Law 1. (2) A/C units proposed in rear yard 2. No Bar sinks proposed 3. Schedule B: ALAN PRAHALAD P.Eng (604.831.1431) Structural & Geotechnical 4- HPO: Residential Builder- FOUR CORNERS HOMES LTD The entire building, to be sprinklered to 2x NFPA 13D. ****residential projects will now require schedule B as part of the sprinkler application**** Address Note: 2087 E 5th Av – Front Unit - One Dwelling (south portion of 1st, 2nd and 3rd storey) *PRIMARY 2089 E 5th Av – Back Unit - One Dwelling (north portion of 1st, 2nd and 3rd storey) Addresses have been assigned per the approved plans, access to the rear unit is from the east side. This access must be provided & maintained at all times and the building addresses posted to be visible from the street in accordance with the Building By-law. ******THIS PERMIT HAS BEEN ISSUED UNDER THE REQUIREMENTS OF VBBL 2019 (#12511)****** | NULL
PP-2020-01742 | 2020-06-08 | 3606 ETON STREET, Vancouver, BC V5K 1K9 | Plumbing Permit | Residential | Renovation | Completed | Residential - Plumbing Case File CF-2019-013486 Exterior and interior alterations to renovate and change use of this existing 2-storey one-family dwelling to one family with a secondary suite. | NULL
EP-2020-03992 | 2020-05-29 | 30 E 6TH AVENUE, Vancouver, BC V5T 1J4 | Electrical Permit | Commercial | Addition | Completed | Installation / Repair - Commercial - install base building lighting for 1st. 2nd. and 3rd. Building permit work description: Interior and exterior alterations, and change of major occupancy of the 2nd floor, and part of the first floor of this existing 3-storey building. the scope of work is: 1- No work is proposed to the basement and will remain as storage garage garage (F3) without any alteration. 2- 1st floor vacant High Hazard Industrial (F1) and Medium Hazard industrial (F2) will be altered and change the Major Occupancy Classification to Medium Hazard Industrial shell (F2 Occupancy) (Wholesale Class A, shell) for the entire floor. 3- 2nd floor vacant Medium Hazard Industrial (F2) will be altered and change its major occupancy to a single shell General Office space (D occupancy). 4- 3rd floor existing vacant General Office space (D occupancy) will be altered but will remain as single Office shell space. 5- A new roof deck will be constructed above the existing single storey west-side portion of the building. 6- The elevation of the building facing E 6th Street will be renovated and new windows replace existing windows. Note: 1- Separate building permit is required for Tenant Improvements. 2- Proposed washroom count is accepted as all three floors are shell spaces. Washrooms count shall meet VBBL requirements at Tenant improvement application stage. 3- The application is reviewed under 2014 VBBL requirements. 4- Reviewed during the 2020 pandemic crisis | 50000
EP-2020-03996 | 2020-05-29 | NULL | Electrical Permit | Commercial | New | Completed | Installation / Repair - Commercial - New overhead service for Telus Small Cell on joint use wood pole AMENDMENTS: June 22, 2020 Specific Location: Pole Service - 560 Davie St, BC Hydro Pole # BC104256 Volts: 120 Amps: 15 Service Phase: 1 Phase 2 Wire Size of Conductor: 10 AWG Material of Service Conductor: copper Size of Grounding Conductor: 4 | 450
EP-2020-03998 | 2020-05-29 | NULL | Electrical Permit | Commercial | New | Completed | Installation / Repair - Commercial - New overhead service for Telus Small Cell on joint use wood pole AMENDMENT: June 22, 2020 Specific Location: Pole Service - 1 Gore Ave, BC Hydro Pole # BC105237 Volts: 120 Amps: 15 Service Phase: 1 Phase 2 Wire Size of Conductor: 10 AWG Material of Service Conductor: copper Size of Grounding Conductor: 4 | 450
EP-2020-04001 | 2020-05-29 | NULL | Electrical Permit | Commercial | New | Completed | Installation / Repair - Commercial - New overhead service for Telus Small Cell on joint use wood pole. 163 W 49TH AVENUE AMENDMENT: June 22, 2020 Specific Location: Pole Service - 163 W 49th Ave, BC Hydro Pole # BC104699 Work Description: Pole Service - 163 W 49th Ave Volts: 120 Amps: 15 Service Phase: 1 Phase 2 Wire Size of Conductor: 10 AWG Material of Service Conductor: copper Size of Grounding Conductor: 4 | 450
EP-2020-04003 | 2020-05-29 | NULL | Electrical Permit | Commercial | New | Completed | Installation / Repair - Commercial - New overhead service for Telus Small Cell on joint use wood pole. 470 W KENT AVENUE SOUTH AMENDMENT: June 22, 2020 Specific Location: Pole Service - 470 W Kent Ave, BC Hydro Pole # BC106075 Work Description: Pole Service - 470 W Kent Ave Volts: 120 Amps: 15 Service Phase: 1 Phase 2 Wire Size of Conductor: 10 AWG Material of Service Conductor: copper Size of Grounding Conductor: 4 | 450
EP-2020-04004 | 2020-05-29 | NULL | Electrical Permit | Commercial | New | Completed | Installation / Repair - Commercial - New overhead service for Telus Small Cell on joint use wood pole. Amendment: June 5, 2020 Change of address from 136 w 71st to 135 W Kent Ave. | 450
PP-2020-00384 | 2020-02-19 | 2551 E 40TH AVENUE, Vancouver, BC V5R 2V8 | Plumbing Permit | Commercial | New | Completed | Commercial - To install 3 gravity sumps Engineering Assurance letter will be submitted with the District Inspector on the site Building permit work description: Building Permit for DP-2018-00034 and DP-2019-00298. To construct on this site 3 new 2-storey Two Family Dwellings consisting of a total of 6 units and 6 surface parking spaces having vehicular access from the lane. Addressing Notes: 2551 E 40th Ave - West bldg front unit 2553 E 40th Ave - West bldg rear unit 2555 E 40th Ave - Rear bldg west unit 2557 E 40th Ave - Rear bldg east unit 2559 E 40th Ave - East bldg rear unit 2561 E 40th Ave - East bldg front unit Notes: - This permit has been reviewed under the 2014 Vancouver Building By-law (#10908). - Building to be sprinklered to NFPA 13D. Bathrooms shall be sprinklered as per VBBL 9.10.15.4.(8). | NULL
PP-2020-00385 | 2020-08-31 | 1199 W HASTINGS STREET, Vancouver, BC V6E 3T5 | Plumbing Permit | Commercial | Tenant Improvement | Completed | Commercial - #901-9th floor - sink and dishwasher. #901 - 1199 W Hastings St Interior alterations to provide improvements to this office unit #901 on the 9th floor of this existing commercial building on this site. Scope of work to include to new mill work in staff room, appliance, fixture, flooring, and work related to plumbing and electrical. OK for field review as per Jamie Zhang, Mar.11/20 Notes: 1. Energy Trigger Chosen: E2 - Lighting - Upgrade to incorporate Automatic Full OFF (per 9.4.1.1.(h) of ASHRAE 90.1-2016) 2. Building Sprinklered | NULL
EP-2020-01041 | 2020-09-22 | 188 W 5TH AVENUE, Vancouver, BC V5Y 1H7 | Electrical Permit | Commercial | Tenant Improvement | Completed | Installation / Repair - Commercial - Install automatic transfer switch and generator -Exterior alterations to install a Natural Gas Emergency Generator (EPA Certified) on the roof of this existing Industrial (Laboratory - F2) building on this site. Scope of work includes: New gas piping from meter on south elevation to roof, new roof curbs, blocking, installation of generator and anchorage. OK For Field review per A. Campbell & S. Dyste – June 23, 2020 Exterior Alts OK per POD - O. Szeleczky Notes: ~ Energy Upgrade Checklist Exempt as per Gregory McCall July 9, 2020 ~ Schedule A CRP and Schedule B Structural submitted by Kenny H.Y. Yip, P.Eng. of Williams Engineering Canada Inc., Tel: 778 357-0604. ~ Schedule B Plumbing submitted by David Izbicki, P.Eng. of Williams Engineering Canada Inc., Tel: 604 855-7890. ~ Schedule B Architectural and Schedule D Building Envelope submitted by Innes Hood, P.Eng. of Williams Engineering Canada Inc., Tel: 604 657-7949. | 19100
EP-2020-04006 | 2020-06-02 | NULL | Electrical Permit | Commercial | New | Completed | Installation / Repair - Commercial - New overhead service for Telus Small Cell on joint use wood pole AMENDMENT: June 22, 2020 Specific Location: Pole Service - 470 W Kent Ave, BC Hydro Pole # BC106082 Work Description: Pole Service - 4710 W Kent Ave Volts: 120 Amps: 15 Service Phase: 1 Phase 2 Wire Size of Conductor: 10 AWG Material of Service Conductor: copper Size of Grounding Conductor: 4 | 450
EP-2020-04010 | 2020-05-29 | NULL | Electrical Permit | Commercial | New | Completed | Installation / Repair - Commercial - New overhead service for Telus Small Cell on joint use wood pole. 79 E Kent Ave AMENDMENT: June 22, 2020 Specific Location: Pole Service - 79 E Kent Ave, BC Hydro Pole # BC106092 Work Description: Pole Service - 79 E Kent Ave Volts: 120 Amps: 15 Service Phase: 1 Phase 2 Wire Size of Conductor: 10 AWG Material of Service Conductor: copper Size of Grounding Conductor: 4 | 450
SP-2020-00916 | 2020-06-11 | 3597 W 15TH AVENUE, Vancouver, BC V6R 2Z3 | Sprinkler Permit | Residential | New | Issued | Residential - Exterior and interior alterations to this existing two-storey with basement one-family dwelling to include adding addition (approx 600 SF total) to all stories at rear of building, new patio and decks, lower portion of existing basement slab, changes to interior layout, remove kitchen in basement, replace drain tile, changes to landscaping. Scope of work to include energy and building upgrades in accordance with Article 11.2.1.4 of the 2014 Vancouver Building By-law and as required by the District Building Inspector. This includes air sealing, R40 insulation in attic roof, and as required by the Energy Upgrade Proposal. ALL NEW WORK TO MEET VBBL 2014. | NULL
EP-2020-03993 | 2020-05-29 | 6096 LAUREL STREET, Vancouver, BC V5Z 3W3 | Electrical Permit | Residential | New | Expired | Temporary Power - Residential - To provide temporary power to this site. Renewal for EP-2019-04920 Temporary Power Valid: May 31, 2020 to May 30, 2021 | NULL
EP-2020-04011 | 2020-05-29 | NULL | Electrical Permit | Commercial | New | Completed | Installation / Repair - Commercial - New overhead service for Telus Small Cell on joint use wood pole. 8501 ONTARIO STREET AMENDMENT: June 22, 2020 Specific Location: Pole Service - 8501 Ontario St, BC Hydro Pole # BC106093 Work Description: Pole Service - 8501 Ontario St Volts: 120 Amps: 15 Service Phase: 1 Phase 2 Wire Size of Conductor: 10 AWG Material of Service Conductor: copper Size of Grounding Conductor: 4 | 450
EP-2020-00978 | 2020-02-14 | 1014 GRANVILLE STREET, Vancouver, BC | Electrical Permit | Commercial | Renovation | Completed | Installation / Repair - Commercial - Change exit lights and lights Building permit work description: Interior alterations only to provide improvements at this existing Beauty and Wellness Centre use (tattoo parlour) with ancillary Retail Store dba. Adrenaline at 1014 Granville Street at this existing Vancouver Heritage Register 'C' Samesun Backpackers mixed-use commercial and residential building. Scope of work: New finishes, millwork, and electrical work. OK for field review and district building inspector to determine if a sprinkler permit would be required as per Howie Chow, November 6, 2019. This work has been designed to VBBL 2019 Schedule B Structural submitted per Li Q. Shi, 778-772-7508 Energy Upgrade: L2 - Lighting - Upgrade to incorporate Automatic Full OFF (per 9.4.1.1.(h) of ASHRAE 90.1-2016) Note: Storefront glazing is to remain clear and unobstructed. No translucent or opaque film, artwork, shelving, display case, curtains or similar elements are to be installed on or directly outside or inside of the approved glazing. Separate permit is required for all signage. | 5500
EP-2020-00977 | 2020-02-20 | 6664 NANAIMO STREET, Vancouver, BC V5P 4L2 | Electrical Permit | Residential | New | Completed | Installation / Repair - Residential - tv,telephone,alarm prewire and complete Building permit work description: To construct a 2 storey laneway house building with an with an open parking pad providing 1 parking space having vehicular access from the lane Note: This is a 1 1/2 storey building pursuant to the Zoning & Development By-law 1. No Strata Titling permitted 2. No A/C unit proposed 3. Structural & Geotechnical schedule B: M.S. Alam (604.653.7475) 4. HPO: Bright Star Holding Incorporated "Combustible projections or roof soffits on an exposing building face shall not project to less than .45m from the property line and shall be in compliance with VBBL 2014 9.10.15.5.(9)" The entire building, INCLUDING THE ATTACHED GARAGE (if applicable), to be sprinklered to NFPA 13D Enhanced. ****THIS PERMIT HAS BEEN ISSUED UNDER THE REQUIREMENTS OF VBBL 2014 AND THE GREEN HOMES PROGRAM****** | 800
EP-2020-00979 | 2020-02-14 | 2261 W 18TH AVENUE, Vancouver, BC V6L 1A5 | Electrical Permit | Residential | New | Completed | Installation / Repair - Residential - new laneway house electric installation Building permit work description: To construct a 2 storey laneway house building with a surface parking providing 1 parking space having vehicular access from the lane. Note: Parking for the site has been provided under DB (construction of LWH) Note: This is a 1 1/2 storey building pursuant to the Zoning & Development By-law - Covenant registered at the Land Title Office under CA7531565 - No strata titling permitted - Bar Sink proposed in Basement - A/C proposed in the rear yard - No Secondary suite Proposed - B1/B2. Antony Wang, P.Eng (604.618.6236) Structural & Geotechnical - HPO : Mountain Tai Construction & Management Ltd - No mechanical equipment is permitted in attic. "Combustible projections or roof soffits on an exposing building face shall not project to less than .45m from the property line and shall be in compliance with VBBL 2014 9.10.15.5.(9)" The entire building, INCLUDING THE ATTACHED GARAGE (if applicable), to be sprinklered to NFPA 13D. Any alterations or conversions to the attached garage (if applicable) to habitable living space shall not be permitted without first obtaining the approval of the Director of Planning and the Chief Building Official. Thermal protection measures and Laneway house design guidelines shall be required to be met prior to the approval of the conversion. ******THIS PERMIT HAS BEEN ISSUED UNDER THE REQUIREMENTS OF VBBL 2014 AND THE GREEN HOMES PROGRAM****** | 9000
EP-2020-00983 | 2020-02-18 | 2075 W 12TH AVENUE, Vancouver, BC V6J 2G3 | Electrical Permit | Commercial | New | Expired | Temporary Power - Commercial - To provide temporary power to this site. Valid: February 18, 2020 to February 17, 2021 Reference to EP-2019-01043: Expired (Temporary Power) applied by different Electrical Contractor. Building permit work description: To construct a 6 storey multiple dwelling with forty-eight (48) rental dwelling units under the Secured Market Rental Housing (Rental 100) Policy, over 2 levels of underground parking, having vehicular access from the lane. STAGED CONSTRUCTION Stage 1 - Excavation & Shoring (issued Nov.29, 2018) Stage 2 - Full Construction (issued Feb. 14, 2019) | NULL
EP-2020-00981 | 2020-02-27 | 248 W 8TH AVENUE, Vancouver, BC V5Y 1N5 | Electrical Permit | Commercial | Addition | Completed | Installation / Repair - Commercial - Security system install for Tenant Improvement Building permit work description: Interior alterations and a tenant improvement of an existing ground floor unit with mezzanine to include Production offices (no audience), Fitting/ Wardrobe rooms with supporting offices, washrooms and kitchen for this medium hazard industrial tenant. NOTE: this will be the first tenant in this vacant shell space. DB REQUIRED FOR THE CHANGE OF USE AS PER JOHN GREER DEC 16/19 ** The 2019 VBBL applies to this permit application ** Stage 1: Full Construction tenant improvement permit. (Feb. 27, 2020. B. Smith) | 8000
EP-2020-00982 | 2020-02-18 | 3225 TRUTCH STREET, Vancouver, BC V6L 2T3 | Electrical Permit | Residential | New | Completed | Installation / Repair - Residential - Pre wire and Finishing for Tel, Cable TV, Data and Security Alarm System Building permit work description: To construct a 2 storey laneway house building with an open parking pad providing 1 parking space, having vehicular access from the 20' Lane. Note: This is a 1 ½ storey building pursuant to the Zoning & Development By-law. 1. Covenant registered at the Land Title Office under CA5848383 2. No Strata Titling permitted 3. No A/C Unit proposed 4. Schedule B: Makhan S. Dhillon P.Eng Structural & Geotechnical 5. Schedule B: Donald Yen (604) 261-6106 Architectural 6. BC Housing: Athoula Management Ltd "Combustible projections or roof soffits on an exposing building face shall not project to less than .45m from the property line and shall be in compliance with VBBL 2014 9.10.15.5.(9)" The entire building, INCLUDING THE ATTACHED GARAGE (if applicable), to be sprinklered to NFPA 13D Enhanced. ******THIS PERMIT HAS BEEN ISSUED UNDER THE REQUIREMENTS OF VBBL 2014 AND THE GREEN HOMES PROGRAM****** | 800
EP-2020-04012 | 2020-05-29 | NULL | Electrical Permit | Commercial | New | Completed | Installation / Repair - Commercial - New overhead service for Telus Small Cell on joint use wood pole. 8918 SHAUGHNESSY STREET AMENDMENT: June 22, 2020 Specific Location: Pole Service - 8918 Shaughnessy St, BC Hydro Pole # BC106610 Work Description add: Pole Service - 8918 Shaughnessy St Volts: 120 Amps: 15 Service Phase: 1 Phase 2 Wire Size of Conductor: 10 AWG Material of Service Conductor: copper Size of Grounding Conductor: 4 | 450
SP-2020-00871 | 2020-05-29 | 874 E 38TH AVENUE, Vancouver, BC V5W 1J3 | Sprinkler Permit | Residential | New | Completed | Residential - install 9 sprinkler heads for new construction To construct a 1 storey laneway house building with an open parking pad, providing 1 parking space, having vehicular access from the lane. Note: This is a 1 storey building pursuant to the Zoning & Development By-law 1. Covenant registered at the Land Title Office under CA7545922 2. No Strata Titling permitted 3. A/C unit located in the rear yard. 4. Schedule B: Yatendra Kumar Sharma P.Eng (778-863-7076) Structural 4. Schedule B: Zhao Guan P.Eng (778-868-5635) Geotechnical 5. HPO: Residential Builder- incircle business development inc. | NULL
EP-2020-04013 | 2020-05-29 | NULL | Electrical Permit | Commercial | New | Completed | Installation / Repair - Commercial - New overhead service for Telus Small Cell on joint use wood pole. 9069 SHAUGHNESSY STREET AMENDMENT: June 22, 2020 Specific Location: Pole Service - 9069 Shaughnessy St, BC Hydro Pole # BC106611 Work Description add: Pole Service - 9069 Shaughnessy St Volts: 120 Amps: 15 Service Phase: 1 Phase 2 Wire Size of Conductor: 10 AWG Material of Service Conductor: copper Size of Grounding Conductor: 4 | 450
EP-2020-04015 | 2020-05-29 | 1530 W 26TH AVENUE, Vancouver, BC V6J 2W9 | Electrical Permit | Residential | New | Completed | Installation / Repair - Residential - Electrical wiring for new Infill house Building permit work description: Building #2, To construct a new two-storey plus basement, infill one-family dwelling with 3 adjacent parking spaces, with access from the rear of the site. Building Review Branch Notes: - Refer to main permit BP-2019-04376 for reviews, time entry, fees, etc. - Building Permit for DP-2018-00945 - Infill will be sprinklered to NFPA 13R | 18000
EP-2020-04016 | 2020-05-29 | 3053 W 37TH AVENUE, Vancouver, BC V6N 2V1 | Electrical Permit | Residential | New | Completed | Installation / Repair - Residential - electrical wiring for laneway house, 200 amp overhead services with two meters 1 st meter - 150 amp for 3057 W 37th Ave (main house ) 2 nd meter- 125 amp for 3053 W37th Ave (laneway house ) Building permit work description: To construct a 1.5 storey laneway house building with an attached garage providing 1 parking space + 1 on grade parking space, having vehicular access from the lane. Note: This is a 1 1/2 storey building pursuant to the Zoning & Development By-law ** No A/C unit proposed Main House permit under DB-2018-05219 ******THIS PERMIT HAS BEEN ISSUED UNDER THE REQUIREMENTS OF VBBL 2014 AND THE GREEN HOMES PROGRAM****** "Combustible projections or roof soffits on an exposing building face shall not project to less than .45m from the property line and shall be in compliance with VBBL 2014 9.10.15.5.(9)" The entire building, INCLUDING THE ATTACHED GARAGE, to be sprinklered to NFPA 13D. | 8000
SP-2020-00873 | 2020-05-29 | 1424 W 47TH AVENUE, Vancouver, BC V6M 2M1 | Sprinkler Permit | Residential | New | Completed | Residential - To install 16 sprinkler heads To construct a 2 storey laneway house building with an attached garage providing 1 parking space + 1 on grade parking space, having vehicular access from the lane. - No A/C unit proposed - B1/B2. Ke Jian Ma, P.Eng (604.599.8890) Structural & Geotechnical - HPO : Maco Construction Ltd. | NULL
EP-2020-04019 | 2020-05-29 | 2479 E 6TH AVENUE, Vancouver, BC V5M 1P9 | Electrical Permit | Residential | New | Issued | Installation / Repair - Residential - low voltage wiring for the cable, network, phone and intrusion alarm Building permit work description: To construct a 2 storey laneway house building with an open parking pad, providing 1 parking space, having vehicular access from the lane. Note: This is a 1 ½ storey building pursuant to the Zoning & Development By-law **NO A/C Address has been assigned per the approved plans as the fire/emergency access to the laneway house is from the West side. This access must be provided & maintained at all times in accordance with the Building By-law. ******THIS PERMIT HAS BEEN ISSUED UNDER THE REQUIREMENTS OF VBBL 2014****** | 1000
GP-2020-00423 | 2020-02-13 | 7527 YUKON STREET, Vancouver, BC V1V 1V1 | Gas Permit | Residential | New | Completed | Residential - 7531 YUKON ST Each unit has their own individual meter gas fitting to water heater, range, bbq | NULL
GP-2020-00425 | 2020-02-13 | 7527 YUKON STREET, Vancouver, BC V1V 1V1 | Gas Permit | Residential | New | Completed | Residential - 7535 YUKON ST Each unit has their own meter gas fitting to water heater, range, bbq | NULL
GP-2020-00426 | 2020-02-13 | 7527 YUKON STREET, Vancouver, BC V1V 1V1 | Gas Permit | Residential | New | Completed | Residential - 7537 YUKON ST Each unit has their own individual meter gas fitting to water heater, range, bbq | NULL
GP-2020-00428 | 2020-02-13 | 7527 YUKON STREET, Vancouver, BC V1V 1V1 | Gas Permit | Residential | New | Completed | Residential - 7541 YUKON ST Each unit has their own individual meter gas fitting to water heater, range, bbq | NULL
DB-2020-00452 | 2020-06-17 | 560 E 30TH AVENUE, Vancouver, BC V5V 2V6 | Building Permit | Development and Building Permit (DB) | New Building | Completed | Low Density Housing - New Building - ***Note: This Building Permit will remain in a suspended status until the associated (green) Demolition Permit BP-2020-00453 is completed*** To construct a 2 storey + cellar one-family dwelling ($872,750) with a detached accessory building (garage), at the rear providing 2 parking spaces, having vehicular access from the lane. Note: This is a 2 storey building pursuant to the Zoning and Development By-Law 1- Bar/Sink proposed in the cellar 2- A/C unit proposed in the rear yard 3- Schedule B: Scott Ash-Anderson P.Eng (604-228-0518) Structural 4- Schedule B: Paullus K.F. Young P.Eng (604-841-7748) Geotechnical 5-HPO: Residential Builder- Lepp Construction Inc. 6- Rev #1: Generator proposed in rear yard ******THIS PERMIT HAS BEEN ISSUED UNDER THE REQUIREMENTS OF VBBL #12511 (2019)****** | 872750
BP-2020-00454 | 2020-04-27 | 560 E 30TH AVENUE, Vancouver, BC V5V 2V6 | Building Permit | Building Permit (BP) | Salvage and Abatement | Completed | Low Density Housing - Salvage and Abatement - Salvage and abatement permit only for DB-2020-00452 and to be completed under the supervision of a registered professional. This permit does not authorize demolition, deconstruction or construction work. QP: Tarlochan (Terry) Sunar - MCA Environmental Consulting Inc. | 0
EP-2020-04021 | 2020-06-03 | 1618 W 6TH AVENUE, Vancouver, BC | Electrical Permit | Commercial | NULL | Expired | Annual / Operating - Annual Electrical Permit Reference to EP-2019-01918: Expired (Annual / Operating) applied by the previous Electrical Contractor Permit valid from June 4th, 2020 - June 4th, 2021 | NULL
SP-2020-00880 | 2020-05-29 | 4387 W 10TH AVENUE #401, Vancouver, BC V6R 2H6 | Sprinkler Permit | Residential | Renovation - Dwelling Unit(s) only | Completed | Residential - #401 - Interior alterations to provide improvements to the existing dwelling unit (#401) in this existing multiple dwelling building on this site. Scope of work includes: Interior demolition 1st & 2nd level - kitchen, bathroom, laundry room, remove flooring, partial walls (1st) and two bathrooms (2nd). New Kitchen cabinets, appliances, bar under stairs, TV millwork and fireplace, new partition wall separating the bathroom and laundry room with new sink and door. | NULL
DB-2020-01668 | 2020-08-13 | 653 W 18TH AVENUE, Vancouver, BC V5Z 1V9 | Building Permit | Development and Building Permit (DB) | Addition / Alteration | Completed | Field Review - Addition / Alteration - Exterior and interior alterations to this existing one-family dwelling. Scope of work includes renovate both floors, changes to exterior windows and landscaping, including reduce impermeability to 60%. Letter of assurance submitted: Sch B (Struct): P.W.S. Miskimmin, P.Eng, 604.454.7189 REUP form prepared by Tooomy Youngsung Byun of Capital Home Energy, 604.970.8292 Energuide File #: CHETF00148 OK for Field Review per L.Telefson, May 29, 2020 Note: - Existing second kitchen on 1st storey to remain. - Applicant is advised to keep receipts for all work done for energy upgrades in accordance with Article 11.2.1.4 of the Vancouver Building By-law. Second follow-up Energuide assessment may also be required. - Scope of work to include energy upgrade in accordance with Article 11.2.1.4 of the Vancouver Building By-law. Building envelope air sealing and upgrading attic insulation are required. | 300000
EP-2020-04022 | 2020-06-11 | 6551 ARBUTUS STREET, Vancouver, BC V6P 5S4 | Electrical Permit | Residential | Addition | Completed | Installation / Repair - Residential - Move electrical meter base from rear of house to front of house. Add new 3" DB conduit with pull string for BC Hydro to pull service to the new location. there is no change in size of service its just being moved to a new location. Building permit work description: Addition/Alteration to include Addition of 450 sq.ft to the rear of the house, the addition would be one storey and would include interior alterations. Board of Variance EXTENSION APPROVED - April 03rd, 2020... Appeal No. Z35671 – 6551 Arbutus Street ***EXTENSION APPROVED*** An “EXTENSION REQUEST” was considered and APPROVED on April 03rd, 2020 and was ALLOWED, thereby granting and approved interior and exterior alterations to this existing single-family dwelling by adding an addition to rear of building to this inside with lane site, and subject to the following condition. Structural/Geotechnical P.Eng: Lulian G. Crudu 604-553-4984 Energy Adviser: Scott Silverthorn 604-787-1952 Associated permit DP-2017-01050 Scope of work to include energy and building upgrades in accordance with Article 11.2.1.4 of the 2014 Vancouver Building By-law and as required by the District Building Inspector. ALL NEW WORK TO MEET VBBL 2014. | 4000
PP-2020-00386 | 2020-02-14 | 609 GRANVILLE STREET, Vancouver, BC | Plumbing Permit | Commercial | Tenant Improvement | Completed | Commercial - #630 - 6th floor Plumbing fixtures. Building permit work description: Interior alterations to provide improvements for this existing office tenant and combining office units #610, #615 and #630 (retaining #630) on the 6th floor in this commercial building on this site. Scope of work: remove/construct demising wall, partition walls, doors, millwork, staff kitchen, finishes, HVAC, power and lighting, electrical, plumbing, mechanical and sprinkler work. OK for field review per W.Wong, December 12, 2019 CRP Schedule A & Architectural Schedule B submitted by Michael Burton-Brown, 604.669.4041 Mechanical & Plumbing Schedule B submitted by Bassam M. Yammine, P.Eng., 604.609.0500 Electrical Schedule B submitted by S.I. Fernandez Alarcon, P.Eng., 604.609.0500 Note: Energy trigger chosen; L4 - Lighting - Upgrade all Lighting Controls (per 9.4.1.1 of ASHRAE 90.1-2016) Building Sprinklered – Separate sprinkler permit required for proposed sprinkler work | NULL
GP-2020-00429 | 2020-02-07 | 3398 W 7TH AVENUE, Vancouver, BC V6R 1V8 | Gas Permit | Residential | Renovation | Completed | Residential - HWT re&re | NULL
EP-2020-00988 | 2020-02-14 | 3143 GLEN DRIVE, Vancouver, BC V5T 4C3 | Electrical Permit | Residential | New | Completed | Installation / Repair - Residential - Low voltage: alarm tv telephone internet vacuum and sound system Building permit work description: To construct a 2.5 storey two-family dwelling with an attached garage providing 2 parking spaces, having vehicular access from the street. 1. A/C unit proposed in Rear Yard 2. Bar sink located in Cellar Rec Room 3. Structural and Geotechnical - DEEPINDER SIDHU - 604-700-8153 4. HPO - Surreybilla Construction Inc. Note: This is a 2 storey building pursuant to the Zoning and Development By-Law Sprinkler to be 2 x 13D NFPA system ******THIS PERMIT HAS BEEN ISSUED UNDER THE REQUIREMENTS OF VBBL 2014 AND THE GREEN HOMES PROGRAM****** | 4000
DB-2020-00456 | 2020-06-15 | 488 AUBREY PLACE, Vancouver, BC V5V 2T6 | Building Permit | Development and Building Permit (DB) | Demolition / Deconstruction | Completed | Low Density Housing - Demolition / Deconstruction - DEMOLITION - Conventional (Standard) To demolish the existing one family dwelling building ($15,000) on this site. Note: Demo Declaration – Company Name Kingsman Excavating Ltd. (Contact Name: Jas Dhami) (Phone:604-354-9049) | 15000
PP-2020-01747 | 2020-06-01 | 5824 CHESTER STREET, Vancouver, BC V5W 3B5 | Plumbing Permit | Residential | New | Completed | Residential - fixtures To construct a 2 storey one-family dwelling with a secondary suite located in the Cellar with 1 open parking over gravel, providing 1 parking space, having vehicular access from the 20' Lane | NULL
PP-2020-01748 | 2020-06-01 | 2228 E 43RD AVENUE, Vancouver, BC V5P 1M9 | Plumbing Permit | Residential | New | Completed | Residential - Laneway House single level To construct a 1 storey laneway house building with an open parking pad, providing 1 parking space, having vehicular access from the lane. | NULL
SP-2020-00876 | 2020-05-29 | 428 BEACH CRESCENT #1502, Vancouver, BC V6Z 3G1 | Sprinkler Permit | Commercial | Renovation | Completed | Commercial - #1502 Add/relocate 18 fire sprinkler heads in order to accommodate the new floor plan and ceiling layout. This application does not include any of the following: 1. Not more than 20 sprinklers (add, relocate, or remove), 2. hydraulic calculations, 3. change in occupancy and /or hazard classification, 4. warehouse storage arrangements, 5. mobile compact storage arrangements, 6. alternative solutions, 7. changes to the sprinkler system supply piping (e.g. valves, mains, cross-mains, branch-lines, etc.), or 8. flexible sprinkler pipe. Interior alterations to residential unit improvement to unit #1502 on the 15th floor of this existing multiple dwelling building on this site. Scope of work includes : remove partition walls and doors, new partition walls and doors, washrooms and kitchen update, relocate storage, and electrical, sprinkler, and plumbing work. | NULL
EP-2020-04026 | 2020-05-29 | 1859 SPYGLASS PLACE #413, Vancouver, BC V5Z 4K6 | Electrical Permit | Commercial | Renovation | Expired | Installation / Repair - Commercial - Installation of new security alarm system | 900
BP-2020-01670 | 2020-10-02 | 3509 W 42ND AVENUE, Vancouver, BC V6N 3H5 | Building Permit | Building Permit (BP) | Demolition / Deconstruction | Completed | Low Density Housing - Demolition / Deconstruction - To demolish the existing one family dwelling building ($15,000) on this site by means of deconstruction. Note: Demolish to grade only and do not disturb the soil until the construction permit is issued, as per the Environmental Department Demo Declaration – JVT EXCAVATING & DEMOLITION LTD. 604-893-1643 This permit is subject to the Green Demolition Bylaw (11023) Pre-1950 Green Demolition Conditions Apply 75% Recycling Rate of Building Materials Required | 15000
EP-2020-01003 | 2020-02-14 | 6928 DOMAN STREET, Vancouver, BC V5S 3H7 | Electrical Permit | Residential | New | Completed | Installation / Repair - Residential - New service with LWH 6928 Doman Main house 6932 LWH To construct a 2 storey laneway house building with an open parking pad providing 1 parking space over gravel, having vehicular access from the 20' Lane. | 500
EP-2020-00990 | 2020-02-24 | 2825 W BROADWAY, Vancouver, BC | Electrical Permit | Commercial | Renovation | Completed | Installation / Repair - Commercial - Restaurant tenant's renovation, electric wiring and install lighting, plug, kitchen equipment, exit/em sign, and change service from 100 amps 208 v and 1 phase 3 wire to 100 amp 208 v and 3 phase 4 wire (meter base and panel feeder ) etc. No BC hydro re-connection required. Building permit work description: Interior alterations for the new Retail Limited Food (Group E) tenant - Densetsu Ramen in this one-storey Commercial (Retail) building. Proposed occupant load is 16 persons. Scope of Work includes: - New kitchen equipment,exhaust canopy and grease interceptors. - New partition walls. - Replace t-bar ceiling with open ceiling in the front counter and seating area. Kitchen Review Notes: 1. Class 1 cooking operations (Grease-Laden Vapours). 2. Commercial kitchen exhaust system to NFPA 96 (Type 1 hood). *****This permit has been reviewed under the 2019 Vancouver Building By-law (#12511).***** | 6000
EP-2020-00989 | 2020-04-23 | 1200 W 73RD AVENUE, Vancouver, BC V6P 6G5 | Electrical Permit | Commercial | Renovation | Completed | Installation / Repair - Commercial - Supply and install power for a dual port EV charger in the parkade level 1. NOTE: No soil disturbance or alteration of grades is permitted to take place under this permit Work under this permit does not authorize excavation, including the disturbance of soils. Should work necessitate excavation or the disturbance of soils, please consult the Archaeological Branch of British Columbia for the necessary approvals. | 7850
EP-2020-00991 | 2020-02-25 | 899 W 12TH AVENUE, Vancouver, BC | Electrical Permit | Commercial | Tenant Improvement | Completed | Installation / Repair - Commercial - Room G313 - new lights and receptacles in existing room. NOTE: No building work alteration proposed | 5000
EP-2020-01009 | 2020-02-14 | SKYTRAIN STATION - 590 BEATTY STREET, Vancouver, BC V6B 2L3 | Electrical Permit | Commercial | New | Completed | Installation / Repair - Commercial - Installation of security camera system Interior alterations and a change of major occupancy to an existing shell office suite (Group D), to become a new (Group A Division 2 occupancy) Tim Horton`s at a portion of the concourse level of this existing Skytrain station passenger platform. The applicant has chosen to apply an assembly occupancy classification rather than a Limited Food Service (E) occupancy classification. | 1500
EP-2020-00992 | 2020-02-18 | 6602 KNIGHT STREET, Vancouver, BC V5P 2W2 | Electrical Permit | Residential | New | Completed | Installation / Repair - Residential - Alarm, tel, tv, net, Building permit work description: To construct a 1.5 storey laneway house building with a surface parking providing 2 parking spaces having vehicular access from the lane Note: This is a 1 1/2 storey building pursuant to the Zoning & Development By-law Note: All rooms, including closest and bathrooms facing North and South Elevations to be sprinklered 1. Covenant registered at the Land Title Office under CA6549577 2. No strata titling permitted 3. No A/C unit proposed 5.STR - GOVINDER S. DHESI - 778-893-9780 // GEO - ZHAO GUAN - 778-868-5635 6. HPO - ALLEYLANE HOMES CONSTRUCTION & MORE LTD 7. Drawings are not perforated. (please look for accepted stamp) The entire building, INCLUDING THE ATTACHED GARAGE (if applicable), to be sprinklered to NFPA 13D. *****THIS PERMIT HAS BEEN ISSUED UNDER THE REQUIREMENTS OF VBBL 2014 AND THE GREEN HOMES PROGRAM****** "Combustible projections or roof soffits on an exposing building face shall not project to less than .45m from the property line and shall be in compliance with VBBL 2014 9.10.15.5.(9)" Any alterations or conversions to the attached garage (if applicable) to habitable living space shall not be permitted without first obtaining the approval of the Director of Planning and the Chief Building Official. Thermal protection measures and Laneway house design guidelines shall be required to be met prior to the approval of the conversion. | 990
DB-2020-00459 | 2020-07-09 | 2873 E 42ND AVENUE, Vancouver, BC V5R 2Y3 | Building Permit | Development and Building Permit (DB) | Addition / Alteration | Completed | Field Review - Addition / Alteration - To permit a change of use from one family dwelling to one family dwelling with secondary suite on this existing inside with lane site. Existing parking to remain in rear 26'-0" of property. Scope of work includes: Removing the interconnecting stairs and create a secondary suite in the entire basement with two new bathrooms, kitchen, and 3 bedrooms. Upgrading attic insulation, new furnace/boiler, new windows, replacing exterior doors. New powder room on main floor. New concrete pathway and reducing size of rear porch as per last approved. Letter of assurance submitted: Sch B (Struct): Dr. S. Pishvaei, P.Eng, 604.992.9481 Additional structural drawings may be required as per District Building Inspector. OK for Field Review as Per A.Campbell - Feb.7.2020 Note: - No strata-titling permitted. - An annual Vancouver Business License must be obtained prior to the rental of this approved one-family dwelling and/or secondary suite on this site. - Dedicated 3'-0" wide firefighting access path with overhead clearance of 2m to be maintained at all times. - Smoke alarms to be installed in conformance with Vancouver Building Bylaw subsections 3.2.4 and 9.10.19. - CO Alarms to be installed in conformance with Vancouver Building Bylaw subsections 6.2.4 and 9.32.4. - All unsafe guards and handrails to be upgraded to the satisfaction of the Chief Building Official. Increase in project value at discretion of District Building Inspector may require additional upgrading as per Table 11.4.3.1 of the VBBL. Building envelope air sealing and upgrading attic insulation are required. Applicant is advised to keep receipts for all work done for energy upgrades in accordance with Article 11.2.1.4 of the Vancouver Building By-law. Second follow-up Energuide assessment may also be required. Revision #1 - September 10th, 2020 - to change the exterior finish to hardi plank siding | 119000
DB-2020-01672 | 2020-10-08 | 3509 W 42ND AVENUE, Vancouver, BC V6N 3H5 | Building Permit | Development and Building Permit (DB) | New Building | Issued | Low Density Housing - New Building - To construct a 2 storey laneway house building ($178,000) with an open parking pad, providing 1 parking space, having vehicular access from the lane. Note: Groundwater restrictions apply - see permit terms below Note: This is a 1 ½ storey building pursuant to the Zoning & Development By-law 1. Covenant registered at the Land Title Office under CA8147583 2. No Strata Titling permitted 3. A/C unit not proposed 4. Schedule B: Alan Prahalad, P.Eng (604-831-1431) Structural & Geotechnical 5. HPO: Residential Builder- Mercia Construction Ltd. Address has been assigned per the approved plans as the fire/emergency access to the laneway house is from the east side. This access must be provided & maintained at all times in accordance with the Building By-law. ******THIS PERMIT HAS BEEN ISSUED UNDER THE REQUIREMENTS OF VBBL #12511 (2019)****** | 178000
PP-2020-01750 | 2020-05-29 | 2228 E 43RD AVENUE, Vancouver, BC V5P 1M9 | Plumbing Permit | Residential | New | Completed | Residential - Installation of one outside sump with no pump | NULL
BP-2020-01674 | 2020-10-13 | 1644 W 6TH AVENUE, Vancouver, BC V6J 1R3 | Building Permit | Building Permit (BP) | Addition / Alteration | Completed | High Density Housing / Commercial - Addition / Alteration - Change of major occupancy from warehouse(F2) to fitness centre (A2) and interior alterations in this existing 2 story building. Note: Application is reviewed under VBBL 2019 and issued during 2020 health pandemic. | 91846.01
GP-2020-01404 | 2020-05-29 | 3518 HAIDA DRIVE, Vancouver, BC V5M 3Z4 | Gas Permit | Residential | New | Completed | Residential - Complete boiler and range only To construct a 2 storey laneway house building with an attached garage providing 1 parking space + 1 on grade parking space, having vehicular access from the lane. - No A/C unit proposed - B1/B2. Shamsul Alam Shikder, P.Eng (604.255.3740) Structural & Geotechnical - HPO: HNForm Construction | NULL
PP-2020-01752 | 2020-06-03 | 1188 W GEORGIA STREET, Vancouver, BC V6E 4A2 | Plumbing Permit | Commercial | Tenant Improvement | Completed | Commercial - Adding [1] DCVA backflow preventer to serve a coffee machine #600 Interior alteration for tenant improvements for office suite #600 for a new office tenant (iATS Payments) on this 6th floor of this existing commercial building on this site. | NULL
GP-2020-01405 | 2020-05-29 | 3873 W KING EDWARD AVENUE, Vancouver, BC V6S 1M9 | Gas Permit | Residential | Renovation | Completed | Residential - installed a tankless water heater | NULL
DB-2020-01675 | 2020-06-26 | 27 E PENDER STREET, Vancouver, BC V6A 1S9 | Building Permit | Development and Building Permit (DB) | Addition / Alteration | Completed | High Density Housing / Commercial - Addition / Alteration - Interior alterations to provide temporary change of major occupancy from Retail (Group E) to Gallery (Group A2) in this existing 4 storey mixed use Heritage "M" building on this site. Proposed work includes new universal toilet room, modification of the existing fire alarm, and structural upgrades. Building Review Branch Notes: 1. This is a time limited, temporary arts and culture indoor event expiring June 30th, 2021. 2. Fire detection device and connection required at the basement level. 3. Refer to operational plan for proposed occupant load. Maximum 60 persons per structural review and comments. Permit Amendment #1-2020-10-30- S.Le Fire alarm upgrade to include new annunciator panel, new devices at the basement level and main floor( 1st floor), and replacement of existing devices at the 2nd, 3rd, and 4th storey. Change Notice #2- 2020-11-30- S.Le Change of Applicant. Change Notice #3- 2021-02-01- S.Le Clarification of fire alarm upgrade work, related to permit amendment #1. Fire alarm work includes replacement of all existing fire alarm devices and fire alarm panel with new addressable devices and remote annunciator. Refer to revised Electrical drawings under EP-2020-05271 for fire alarm work. Change Notice #4- 2021-06-24- S.Le Extension of permit to June 30th 2022 with the condition that outstanding work outlined in email dated, June 17th, 2021 is complete before July 15th, 2021. | 20000
SP-2020-00879 | 2020-06-11 | 960 BEATTY STREET, Vancouver, BC V6Z 3G6 | Sprinkler Permit | Commercial | Renovation - Dwelling Unit(s) only | Completed | Commercial - Relocate (x1) sprinkler head to suit renovations 960 Beatty Street Interior alterations to this dwelling unit in this existing multiple dwelling (townhouse) building Scope of work includes remodeling the kitchen, removal of partition walls, new fixtures, flooring, sprinkler and electrical work District Building Inspector determined Sprinkler Permit is required. This application does not include any of the following: 1. Not more than 20 sprinklers (add, relocate, or remove), 2. hydraulic calculations, 3. change in occupancy and /or hazard classification, 4. warehouse storage arrangements, 5. mobile compact storage arrangements, 6. alternative solutions, 7. changes to the sprinkler system supply piping (e.g. valves, mains, cross-mains, branch-lines, etc.), or 8. flexible sprinkler pipe. | NULL
BP-2020-00460 | 2020-02-18 | 447 W 8TH AVENUE, Vancouver, BC V5Y 3Z5 | Building Permit | Building Permit (BP) | Addition / Alteration | Completed | Field Review - Addition / Alteration - 447 W 8TH Ave Interior alterations to provide improvements for a new beauty and wellness tenant at 433 W 8th Ave on the ground floor of this mixed use building on this site. Schedule A - Victor Joseph Muego Architect (604.266.4677) Schedule B - Victor Joseph Muego Architect (604.266.4677) - Architectural Schedule B - C.W.Powell P.Eng (604.595.4869) - Mechanical, Plumbing Schedule B - P.M.O'Neil P.Eng (236.999.9601) - Electrical Processed through CRC Ok for Field Review as per Hermann J Gombots Feb 7, 2020. E2 - Lighting - Upgrade to Local Control (per 9.4.1.1.(a) of ASHRAE 90.1-2016) | 150000
EP-2020-00994 | 2020-02-14 | 507 W BROADWAY, Vancouver, BC V5Z 1E6 | Electrical Permit | Commercial | Tenant Improvement | Completed | Installation / Repair - Commercial - 3rd and 5th floor. Install one new circuit and remove and reinstall existing furniture power. NOTE: No building work alteration proposed | 6300
BP-2020-00464 | 2020-04-09 | 4727 DRUMMOND DRIVE, Vancouver, BC V6T 1B3 | Building Permit | Building Permit (BP) | Salvage and Abatement | Cancelled | Low Density Housing - Salvage and Abatement - Salvage and Abatement permit only and does not authorize any demolition or deconstruction work on the house. For Building permit DB-2020-00461 For Demolition permit BP-2020-00463 QP: Harvey Wong, CRSP, ROHT Company: Kinetic OHS Services Ltd. | 0
EP-2020-00995 | 2020-02-07 | NULL | Electrical Permit | Commercial | NULL | Expired | Movie Set / Filming - annual permit To allow for Movie Set/Filming Applicant shall provide completed Contractor Declaration form, and dates of filming and associated location(s) to csinspection.clerks@vancouver.ca prior to the commencement of filming. Visit vancouver.ca/inspections for more details. | NULL
EP-2020-00997 | 2020-02-07 | NULL | Electrical Permit | Commercial | NULL | Expired | Movie Set / Filming - Generator for Commercial: KIA Start Date: FEB 7/ 2020 Electrician on the Site: MICHAEL RYNICKER Phone#: 778-882-8237 Site contact: KEITH TERRILLON Phone#: 604-928-1138 | NULL
SP-2020-00881 | 2020-05-29 | 550 W BROADWAY #350, Vancouver, BC V5Z 0E9 | Sprinkler Permit | Commercial | Renovation | Completed | Commercial - #350-550 W Broadway Interior alterations and a change of use of approximately 425sf from office to 'similar to' beauty and wellness centre for the first tenant (Green Leaf Spa) in this existing commercial building on this site. Scope of work: create new 3 treatment rooms, 1 staff room, 2 new sinks. Relocate 7 fire sprinklers heads This application does not include any of the following: 1. Not more than 20 sprinklers (add, relocate, or remove), 2. hydraulic calculations, 3. change in occupancy and /or hazard classification, 4. warehouse storage arrangements, 5. mobile compact storage arrangements, 6. alternative solutions, 7. changes to the sprinkler system supply piping (e.g. valves, mains, cross-mains, branch-lines, etc.), or 8. flexible sprinkler pipe. | NULL
EP-2020-04029 | 2020-06-30 | 510 W GEORGIA STREET, Vancouver, BC V6B 0M3 | Electrical Permit | Commercial | Tenant Improvement | Completed | Installation / Repair - Commercial - Install Outlets in Kitchenette -No structural work at all. We are installing one (1) outlet per floor, into a kitchenette. The circuits are already in place at the kitchenette. Cable (BX) from floor box into cabinet and outlet installed behind microwave. -Floors 10 - 12 & 15 - 17 | 1250
SP-2020-00882 | 2020-05-29 | 3832 W 38TH AVENUE, Vancouver, BC V6N 2Y4 | Sprinkler Permit | Residential | New | Completed | Residential - Exterior and interior alterations to add a secondary suite to the basement; scope of work to to include renovate basement, main and upper floors for this existing one family dwelling to a one family dwelling with secondary suite inside with lane site. Building to be sprinklered to NFPA 13 D as per 2014 VBBL requirements. | NULL
EP-2020-04032 | 2020-06-02 | 4355 W 16TH AVENUE, Vancouver, BC V6R 3E6 | Electrical Permit | Commercial | New | Completed | Installation / Repair - Commercial - Laneway house wiring and service *** - To construct a 1.5 storey laneway house building with an attached garage providing 1 parking space + 1 on grade parking space, having vehicular access from the lane. >>>>> Amend: Oct. 28th -Main house breaker 150 amp (4153 w16th ave) Laneway breaker 100 amp (4155 w16th ave) 200 amp service overhead duplex meter | 10000
GP-2020-01407 | 2020-06-01 | 1277 E 64TH AVENUE, Vancouver, BC V5X 2N8 | Gas Permit | Residential | Addition | Completed | Residential - Boiler replacement | NULL
EP-2020-04033 | 2020-06-01 | NULL | Electrical Permit | Commercial | New | Completed | Installation / Repair - Commercial - New overhead service for Telus Small Cell on joint use wood pole ***** AMEND: June 19th -Amendments as discussed: Specific Location: Pole Service - 8188 Manitoba St, BC Hydro Pole # BC106628 Work Description add: Pole Service - 8188 Manitoba St Volts: 120 Amps: 15 Service Phase: 1 Phase 2 Wire Size of Conductor: 10 AWG Material of Service Conductor: copper Size of Grounding Conductor: 4 | 450
EP-2020-04035 | 2020-06-01 | NULL | Electrical Permit | Commercial | New | Completed | Installation / Repair - Commercial - New overhead service for Telus Small Cell on joint use wood pole **** Amend June 5th: -As per the inspector's request: Specific Location field should be BC 106639 Volys Other/120v Amps should be changed to 15 1 Phase 2 Wire Size of conductor 10 AWG Material of Service Conductor - copper Size of Grounding Conductor - 4 ******************* AMEND: July 15th -this should be 8392 Prince Edward St | 450
EP-2020-04036 | 2020-06-01 | NULL | Electrical Permit | Commercial | New | Completed | Installation / Repair - Commercial - New overhead service for Telus Small Cell on joint use wood pole ********** Amend June 5th -As per the inspector's request: Specific Location field should be BC 106640 Volys Other/120v Amps should be changed to 15 1 Phase 2 Wire Size of conductor 10 AWG Material of Service Conductor - copper Size of Grounding Conductor - 4 | 450
EP-2020-04037 | 2020-06-01 | NULL | Electrical Permit | Commercial | New | Completed | Installation / Repair - Commercial - New overhead service for Telus Small Cell on joint use wood pole ******** Amend: June 5th As per the inspector's request: Specific Location field should be BC 106641 Volys Other/120v Amps should be changed to 15 1 Phase 2 Wire Size of conductor 10 AWG Material of Service Conductor - copper Size of Grounding Conductor - 4 | 450
EP-2020-01000 | 2020-02-14 | 800 BURRARD STREET, Vancouver, BC V6Z 2G7 | Electrical Permit | Commercial | Tenant Improvement | Completed | Installation / Repair - Commercial - 12TH Floor - 800 Burrard Installation of Data communication cable throughout the 12th floor Interior alterations to provide tenant improvements for new office tenant in this existing full floor office space. Scope of work: remove interior existing walls and door, add new walls and doors create new office rooms, existing elevator and washrooms remain the same. | 10950
DB-2020-00465 | 2020-03-12 | 2983 W 34TH AVENUE, Vancouver, BC V6N 2J9 | Building Permit | Development and Building Permit (DB) | Addition / Alteration | Completed | Field Review - Addition / Alteration - Exterior and interior alterations to change of use from on family dwelling to one family dwelling with a secondary suite. Scope of work includes to add a window in the basement in the south side and remove a column in the kitchen on the main floor. OK for field review as per Jamie Zhang, Feb.07/20 Schedule B Structural & Geotechnical (temp & permanent) submitted per Jeff Allester, 604-228-0518 REUP submitted per Mark Miao, 604-999-7932 Scope of work to include energy upgrade in accordance with Article 11.2.1.4 of the 2014 Vancouver Building By-law. Blower door air sealing & duct cleaning as per the Energy Efficiency Upgrade Details noted in the Energuide Report. #1 - 2983 W 34th Av - One Dwelling (1st storey) #2 - 2983 W 34th Av - Secondary Suite (basement) 1) No strata-titling will be permitted. 1) An annual Vancouver Business License must be obtained prior to the rental of this approved one-family dwelling and/or secondary suite on this site. 3) Install interconnected, hardwired, 120 volt smoke alarms with battery back-up and silencing feature, in each sleeping unit and within 5m outside each sleeping areas on each storey as per Building Bylaw 9.10.19. 4) Install Carbon Monoxide Alarm as per Building By-Law 9.32.4.2. & Bulletin 2007-007-BU/EL 5) Upgrade work under Part 11 (based on value of work – energuide related Part 11.2.1.4.) | 80000
EP-2020-01002 | 2020-02-14 | 777 PACIFIC BOULEVARD, Vancouver, BC | Electrical Permit | Commercial | New | Completed | Installation / Repair - Commercial - Install conduit and wire for energy metering system. | 158006
EP-2020-04038 | 2020-06-01 | NULL | Electrical Permit | Commercial | New | Completed | Installation / Repair - Commercial - New overhead service for Telus Small Cell on joint use wood pole *********** AMEND: June 19th, - Amendments as discussed: Specific Location: Pole Service - 8410 Main St, BC Hydro Pole # BC106642 Work Description add: Pole Service - 8410 Main St Volts: 120 Amps: 15 Service Phase: 1 Phase 2 Wire Size of Conductor: 10 AWG Material of Service Conductor: copper Size of Grounding Conductor: 4 | 450
EP-2020-04041 | 2020-06-01 | NULL | Electrical Permit | Commercial | New | Completed | Installation / Repair - Commercial - New overhead service for Telus Small Cell on joint use wood pole ** AMEND, July 19th -Amendments as discussed: Specific Location: Pole Service - 6603 Fraser St, BC Hydro Pole # BC106647 Work Description add: Pole Service - 6603 Fraser St Volts: 120 Amps: 15 Service Phase: 1 Phase 2 Wire Size of Conductor: 10 AWG Material of Service Conductor: copper Size of Grounding Conductor: 4 - | 450
PP-2020-01757 | 2020-06-01 | 2942 W 15TH AVENUE, Vancouver, BC V6K 3A3 | Plumbing Permit | Residential | New | Completed | Residential - 3/4 backflow preventer for lawn irrigation | NULL
EP-2020-04042 | 2020-06-01 | NULL | Electrical Permit | Commercial | New | Completed | Installation / Repair - Commercial - New overhead service for Telus Small Cell on joint use wood pole *** Amend: June 5th -As per the inspector's request: Specific Location field should be BC 106648 Volys Other/120v Amps should be changed to 15 1 Phase 2 Wire Size of conductor 10 AWG Material of Service Conductor - copper Size of Grounding Conductor - 4 | 450
EP-2020-04043 | 2020-06-01 | NULL | Electrical Permit | Commercial | New | Completed | Installation / Repair - Commercial - New overhead service for Telus Small Cell on joint use wood pole *** Amend: June 5th -As per the inspector's request: Specific Location field should be BC 106649 Volys Other/120v Amps should be changed to 15 1 Phase 2 Wire Size of conductor 10 AWG Material of Service Conductor - copper Size of Grounding Conductor - 4 | 450
GP-2020-00434 | 2020-02-14 | 442 E 56TH AVENUE, Vancouver, BC V5X 1R4 | Gas Permit | Residential | New | Completed | Residential - 2 Range 1 fireplace roughing only 1 bbq 1 Boiler | NULL
GP-2020-00435 | 2020-02-14 | 978 E 51ST AVENUE, Vancouver, BC V5X 1E5 | Gas Permit | Residential | New | Completed | Residential - 3 Range 1 Boiler 1 BBQ | NULL
EP-2020-01008 | 2020-02-14 | 6932 DOMAN STREET, Vancouver, BC V5S 3H7 | Electrical Permit | Residential | New | Completed | Installation / Repair - Residential - New wiring for LWH To construct a 2 storey laneway house building with an open parking pad providing 1 parking space over gravel, having vehicular access from the 20' Lane. | 9500
EP-2020-01004 | 2020-02-14 | 1055 W GEORGIA STREET, Vancouver, BC V6E 3P3 | Electrical Permit | Commercial | Renovation | Completed | Installation / Repair - Commercial - #1100-11th floor (full floor) Remove all lighting fixtures, receptacles & LV devices and wiring from 11th floor. Upgrade washroom lighting Interior alterations to the general office on the 11th floor of this existing commercial building to remove interior partition walls and provide improvements, including new ceiling, lights, re/re of common washroom fixtures, and relocation of the men's washroom entrance. | 55000
EP-2020-01005 | 2020-02-14 | 1055 W GEORGIA STREET, Vancouver, BC V6E 3P3 | Electrical Permit | Commercial | Renovation | Completed | Installation / Repair - Commercial - #1200-12th floor (full floor) Remove all lighting fixtures, receptacles & LV devices and wiring from 12th floor. Upgrade washroom lighting Interior alterations to the general office on the 12th floor of this existing commercial building to remove interior partition walls and provide improvements, including new ceiling, lights, re/re of common washroom fixtures, and relocation of the men's washroom entrance. | 55000
DB-2020-00468 | 2020-09-23 | 3437 DIEPPE DRIVE, Vancouver, BC V5M 4B8 | Building Permit | Development and Building Permit (DB) | New Building | Issued | Low Density Housing - New Building - 2 STOREY 1FD + SS + Existing LWH To construct a 2 storey one-family dwelling with a secondary suite located in the Basement ($790,460) with 1 enclosed parking in laneway house, providing 1 parking space, having vehicular access from the 20' Lane. The entire building, INCLUDING THE ATTACHED GARAGE (if applicable), to be sprinklered to NFPA 13D. 1. Covenant registered at the Land Title Office under CA8404324 2. No Strata Titling permitted 3. A/C Unit proposed in the rear yard 4. No Bar sink proposed 5. Schedule B: (Antony Wang) P.Eng (604.618.6236) Structural & Geotechnical & Architectural item #1.5 7. BC Housing (Pridwen Construction Ltd.) This is a 2 storey building pursuant to the Zoning and Development By-Law ******THIS PERMIT HAS BEEN ISSUED UNDER THE REQUIREMENTS OF VBBL 2019****** All rooms adjacent to North exposing building face shall be sprinklered. "Combustible projections or roof soffits on an exposing building face shall not project to less than .45m from the property line and shall be in compliance with VBBL 2019 9.10.15.5.(9) Any alterations or conversions to the attached garage (if applicable) to habitable living space shall not be permitted without first obtaining the approval of the Director of Planning and the Chief Building Official. Thermal protection measures and Laneway house design guidelines shall be required to be met prior to the approval of the conversion. 3437 Dieppe Dr - One Family Dwelling 3697 Haida Dr - Secondary Suite ***Existing - 3695 Haida Dr - Laneway House (1.5 storey) Addresses assigned per approved plans. Fire and Emergency street access to the secondary suite is from Haida Dr. Street access must be provided and maintained at all times.The building addresses are to be posted and to be visible from the street in accordance with the Building By-law prior to Final Inspection. | 790460
EP-2020-04044 | 2020-06-01 | NULL | Electrical Permit | Commercial | New | Completed | Installation / Repair - Commercial - New overhead service for Telus Small Cell on joint use wood pole *** Amend, June 19th -Amendments as discussed: Specific Location: Pole Service - 6338 Chester St, BC Hydro Pole # BC106650 Work Description add: Pole Service - 6338 Chester St Volts: 120 Amps: 15 Service Phase: 1 Phase 2 Wire Size of Conductor: 10 AWG Material of Service Conductor: copper Size of Grounding Conductor: 4 | 450
EP-2020-04046 | 2020-06-01 | NULL | Electrical Permit | Commercial | New | Completed | Installation / Repair - Commercial - New overhead service for Telus Small Cell on joint use wood pole *** Amend, June 19th -Amendments as discussed: Specific Location: Pole Service - 773 E 50th Ave, BC Hydro Pole # BC106652 Work Description add: Pole Service - 773 E 50th Ave Volts: 120 Amps: 15 Service Phase: 1 Phase 2 Wire Size of Conductor: 10 AWG Material of Service Conductor: copper Size of Grounding Conductor: 4 | 450
EP-2020-04048 | 2020-06-01 | NULL | Electrical Permit | Commercial | New | Completed | Installation / Repair - Commercial - New overhead service for Telus Small Cell on joint use wood pole *** AMEND, June 19th -Amendments as discussed: Specific Location: Pole Service - 1396 E 47th Ave, BC Hydro Pole # BC106664 Work Description add: Pole Service - 1396 E 47th Ave Volts: 120 Amps: 15 Service Phase: 1 Phase 2 Wire Size of Conductor: 10 AWG Material of Service Conductor: copper Size of Grounding Conductor: 4 | 450
EP-2020-04054 | 2020-06-01 | NULL | Electrical Permit | Commercial | New | Completed | Installation / Repair - Commercial - New overhead service for Telus Small Cell on joint use wood pole ** -Amendments as discussed: Specific Location: Pole Service - 8042 Borden St, BC Hydro Pole # BC106723 Work Description add: Pole Service - 8042 Borden St Volts: 120 Amps: 15 Service Phase: 1 Phase 2 Wire Size of Conductor: 10 AWG Material of Service Conductor: copper Size of Grounding Conductor: 4 | 450
EP-2020-04055 | 2020-06-01 | NULL | Electrical Permit | Commercial | New | Completed | Installation / Repair - Commercial - New overhead service for Telus Small Cell on joint use wood pole **** Amend, June 19 -Amendments as discussed: Specific Location: Pole Service - 6388 Manitoba St, BC Hydro Pole # BC106864 Work Description add: Pole Service - 6388 Manitoba St Volts: 120 Amps: 15 Service Phase: 1 Phase 2 Wire Size of Conductor: 10 AWG Material of Service Conductor: copper Size of Grounding Conductor: 4 | 450
EP-2020-04056 | 2020-06-01 | NULL | Electrical Permit | Commercial | New | Completed | Installation / Repair - Commercial - New overhead service for Telus Small Cell on joint use wood pole ** Amend, June 16th ** Amend 08/19/2020** correct address is 6365 E 50th - | 450
EP-2020-04059 | 2020-06-01 | NULL | Electrical Permit | Commercial | New | Completed | Installation / Repair - Commercial - New overhead service for Telus Small Cell on joint use wood pole **** Amend: June 5th -As per the inspector's request: Specific Location field should be BC 106938 Volys Other/120v Amps should be changed to 15 1 Phase 2 Wire Size of conductor 10 AWG Material of Service Conductor - copper Size of Grounding Conductor - 4 ****************** AMEND: June 9th -adjust the address to 8390 Manitoba St. It's for pole # BC 106938 -Specific Location field should be BC 106938 Volys Other/120v Amps should be changed to 15 1 Phase 2 Wire Size of conductor 10 AWG Material of Service Conductor - copper Size of Grounding Conductor - 4 | 450
EP-2020-04060 | 2020-06-01 | NULL | Electrical Permit | Commercial | New | Completed | Installation / Repair - Commercial - New overhead service for Telus Small Cell on joint use wood pole ** Amend June 19th -Amendments as discussed: Specific Location: Pole Service - 8383 Manitoba St, Amendments as discussed: Specific Location: Pole Service - 8383 Manitoba St, BC Hydro Pole # BC110221 Work Description add: Pole Service - 8383 Manitoba St Volts: 120 Amps: 15 Service Phase: 1 Phase 2 Wire Size of Conductor: 10 AWG Material of Service Conductor: copper Size of Grounding Conductor: 4 | 450
PP-2020-01758 | 2020-06-01 | 1978 E 64TH AVENUE, Vancouver, BC V5P 2N1 | Plumbing Permit | Residential | New | Completed | Residential - 3/4 backflow preventer for lawn irrigation | NULL
PP-2020-01759 | 2020-06-01 | 1888 ALBERNI STREET #1801, Vancouver, BC V6G 1B3 | Plumbing Permit | Residential | Renovation | Completed | Residential - Renovation to plumbing in unit 1801 amend permit June 15 2020: 3 LAVRATORY sinks 3 toilets 1 auto washer 1 Bathtub | NULL
GP-2020-01409 | 2020-06-01 | 4311 VALLEY DRIVE, Vancouver, BC V6L 3B3 | Gas Permit | Residential | New | Completed | Residential - 2FD+SS - Gas Piping of a House To construct a 2 storey two-family dwelling with two secondary suites located in the Basement with a detached accessory building (garage) , at the rear providing 2 parking spaces and with an open parking space beside, all having vehicular access from the lane. 1. Covenant registered at the Land Title Office under CA7927177 2. No A/C Unit proposed JUNE 1/2020 ADD BUILDING PERMIT & SUBJOBS | NULL
GP-2020-01410 | 2020-06-01 | 2210 MCMULLEN AVENUE, Vancouver, BC V6L 2E1 | Gas Permit | Residential | New | Completed | Residential - 2FD+SS - Gas piping of a House To construct a 2 storey two-family dwelling with two secondary suites located in the Basement with a detached accessory building (garage) , at the rear providing 2 parking spaces and with an open parking space beside, all having vehicular access from the lane. 1. Covenant registered at the Land Title Office under CA7927177 2. No A/C Unit proposed JUNE 1/2020 ADD BUILDING PERMIT & SUBJOBS | NULL
GP-2020-01411 | 2020-06-01 | 1208 NOOTKA STREET, Vancouver, BC V5K 4E7 | Gas Permit | Residential | New | Completed | Residential - 1FD+SS - Gas Piping of a House To construct a 2 storey one-family dwelling with a secondary suite located in the North side of Basement with 1 surface parking at the rear, having vehicular access from the lane. 1- Covenant registered at the Land Title Office under (CA7897133) 2- No strata titling permitted 3- A/C unit proposed at rear yard | NULL
SP-2020-00884 | 2020-06-02 | 483 E 58TH AVENUE, Vancouver, BC V5X 1W1 | Sprinkler Permit | Residential | New | Completed | Residential - new sprinkler system -To construct a 2 storey laneway house building with an open parking pad providing 1 parking space over gravel, having vehicular access from the 20' Lane. -THIS PERMIT HAS BEEN ISSUED UNDER THE REQUIREMENTS OF VBBL 2014 - Sprinkler System to conform to the requirements of NFPA 13D | NULL
SP-2020-00885 | 2020-06-02 | 479 E 58TH AVENUE, Vancouver, BC V5X 1W1 | Sprinkler Permit | Residential | New | Completed | Residential - new sprinkler system -To construct a 2 storey one-family dwelling with a secondary suite located in the Basement with 1 open parking over gravel, providing 1 parking space, having vehicular access from the 20' Lane -THIS PERMIT HAS BEEN ISSUED UNDER THE REQUIREMENTS OF VBBL 2014 -Sprinkler System to conform to the requirements of NFPA 13D | NULL
SP-2020-00886 | 2020-07-11 | 2475 E 2ND AVENUE, Vancouver, BC V5M 1C4 | Sprinkler Permit | Residential | New | Completed | Residential - new sprinkler system -To construct a 2 1/2 storey two-family dwelling with 2 secondary suites located in the Basement -THIS PERMIT HAS BEEN ISSUED UNDER THE REQUIREMENTS OF VBBL 2014 AND THE GREEN HOMES PROGRAM - Sprinkler System to conform to the requirements of NFPA 13D | NULL
BP-2020-00470 | 2020-04-16 | 3437 DIEPPE DRIVE, Vancouver, BC V5M 4B8 | Building Permit | Building Permit (BP) | Salvage and Abatement | Completed | Low Density Housing - Salvage and Abatement - Salvage and Abatement Salvage and abatement permit only for DB-2020-00468 and to be completed under the supervision of a registered professional. This permit does not authorize demolition, deconstruction or construction work. QP: Jereld Salazar of EMTEC Environmental, Health & Safety Consulting Inc. 604-369-7062 (office) 604-369-7062 (cell) info@emtecenvironmental.com | 0
DB-2020-00472 | 2021-11-04 | 462 W 22ND AVENUE, Vancouver, BC V5Y 2G5 | Building Permit | Development and Building Permit (DB) | Addition / Alteration | Issued | Low Density Housing - Addition / Alteration - Addition/Alteration to this existing one family dwelling with secondary suite. Scope of work to include: New painted exterior wood and stucco siding, second floor addition with two new bedrooms and new bathroom, interior alterations on main floor and second floor, new kitchen on main floor, four new windows, one new exterior door and two new skylights. Structural Schedule B submitted by: Carlos Chiu P.Eng 604-737-9830 Architectural Schedule B submitted by: Nick Bray 604-506-8022 Schedule A submitted by: Nick Bray 604-506-8022 REUP submitted by: Doug Martin of Amerispec Inspection Services 604-614-7985 Scope of work to include energy and building upgrades in accordance with Article 11.2.1.4 of the 2019 Vancouver Building By-law and as required by the District Building Inspector. ALL NEW WORK TO MEET VBBL 2019. | 75000
DB-2020-00473 | 2020-05-04 | 2008 NANTON AVENUE, Vancouver, BC V6J 2Y2 | Building Permit | Development and Building Permit (DB) | Addition / Alteration | Completed | Field Review - Addition / Alteration - To permit exterior and interior alterations and change the Use to a One Family Dwelling with Secondary Suite on this inside with lane site. Scope to include: Removing the Shed in the rear as well as removing the enclosed storage space and returning it to a 2 car carport with access from the rear lane. Legalizing the suite in the basement. OK For Field Review per A.Campbell - Feb.7.2020 #1 - 2008 Nanton Av - Existing One Dwelling (1st and 2nd storey) #2 - 2008 Nanton Av - Secondary Suite (basement) Addresses assigned per approved plans. Fire and Emergency street access to the secondary suite is from the west side. Street access must be provided and maintained at all times. The building addresses are to be posted and to be visible from the street prior to final inspection and in accordance with the Building By-law. Note: 1) No strata-titling will be permitted. 2) An annual Vancouver Business License must be obtained prior to the rental of this approved one-family dwelling and/or secondary suite on this site. 3) Install interconnected, hardwired, 120 volt smoke alarms with battery back-up and silencing feature, in each sleeping unit and within 5m outside each sleeping areas on each storey as per Building Bylaw 9.10.19. 4) Install Carbon Monoxide Alarm as per Building By-Law 9.32.4.2. & Bulletin 2007-007-BU/EL 5) Ceiling height to be a min. 6'-8" over 80% of the suite area and all exit routes | 12000
EP-2020-04064 | 2020-06-02 | 2491 E 6TH AVENUE, Vancouver, BC V5M 1P9 | Electrical Permit | Residential | New | Issued | Installation / Repair - Residential - low voltage wiring for the TV cable, network, phone and intrusion/complete security alarm system. -To construct a 2 storey laneway house building with a surface parking providing 1 parking space having vehicular access from the lane. | 1000
EP-2020-04065 | 2020-06-02 | 2477 E 6TH AVENUE, Vancouver, BC V5M 1P9 | Electrical Permit | Residential | New | Issued | Installation / Repair - Residential - low voltage wiring for TV cable, network, phone and security alarm system. -To construct a 1.5 storey laneway house building with an attached garage and an open parking pad providing 2 parking space having vehicular access from the lane. | 1000
PP-2020-01761 | 2020-06-01 | 1784 CHARLES STREET, Vancouver, BC V5L 2T5 | Plumbing Permit | Residential | New | Completed | Residential - TWO OUT SIDE SUMPS WITH OUT PUMP | NULL
PP-2020-01762 | 2020-06-01 | 1790 CHARLES STREET, Vancouver, BC V5L 2T5 | Plumbing Permit | Residential | New | Completed | Residential - TWO OUT SIDE SUMPS WITH OUT PUMP | NULL
GP-2020-01415 | 2020-05-31 | 4825 ROSS STREET, Vancouver, BC V5V 4V1 | Gas Permit | Residential | Renovation | Completed | Residential - Range Replacement 77M | NULL
EP-2020-04066 | 2020-06-05 | 1238 BURRARD STREET, Vancouver, BC V6Z 3E1 | Electrical Permit | Commercial | Tenant Improvement | Completed | Installation / Repair - Commercial - Camera system for complex use. New low voltage wiring in EMT conduits. Equipment boxes with 120 V plugs. New cameras and cameras equipment installed with 120 V power to it (plugs). -CF-2020-002972 -There are no any structural or building work associated with this electrical permit -NOTE: all fire stopping is required | 15000
EP-2020-04067 | 2020-06-03 | 483 E 58TH AVENUE, Vancouver, BC V5X 1W1 | Electrical Permit | Residential | New | Completed | Installation / Repair - Residential - All kind of electrical work (120/240 voltage) for new laneway house. Complete prewiring and finishing Main service-200 amp Main house meter-100 amp Legal suite meter-100 amp Laneway meter-100 amp **No A/C Unit proposed on building permit | 8000
PP-2020-01764 | 2020-06-23 | 2218 KINGSWAY, Vancouver, BC V5N 2T7 | Plumbing Permit | Commercial | New | Completed | Commercial - PLUMBING FOR COFFEE&PANCAKE SHOP GI 1: 25 GPM - 2-comp GI 2: 20 GPM - MS GI 3: 50 GMP - 2-comp, DW Small suite change of Major Occupancy Classification First tenant's fit up (interior alteration only) and change of use and Major Occupancy Classification of the retail shell space to restaurant Class-1 in this existing mixed-use commercial and residential high building. | NULL
EP-2020-04068 | 2020-06-02 | 3407 E 47TH AVENUE, Vancouver, BC V5S 1C8 | Electrical Permit | Residential | New | Completed | Installation / Repair - Residential - Alarm/TV/Tel/Data Rough in and complete ** -To construct a 2 storey + cellar two-family dwelling with a detached accessory building (garage) and 2 open parking spaces at the rear providing a total of 4 parking spaces, having vehicular access from the lane. | 3000
PP-2020-01766 | 2020-06-01 | 5700 LARCH STREET #501, Vancouver, BC V6M 4E2 | Plumbing Permit | Residential | Renovation | Completed | Residential - #501 renovate 2x bathrooms and kitchen, add third bathroom and add a laundry sink #501 - 5th floor Interior alterations to provide improvements to this unit #501 on the 5th floor of this existing mixed-use building on this site. Scope of work includes to install a new bathroom, kitchen updates, removal of a non-load bearing wall and relocate the door to the enclosed balcony from living room. OK for field review per Mike Carstairs, Feb.05/20 Note: 1. DBI to verify if sprinkler permit is required. 2. DBI to determine if P.Eng. required for removal of walls 3. Energy Upgrade: L2 - HVAC - Install timers (up to 60 minute), or humidistat for laundry room fan | NULL
EP-2020-04069 | 2020-06-03 | 2445 W 3RD AVENUE #1001, Vancouver, BC V6K 4K6 | Electrical Permit | Residential | Renovation | Completed | Installation / Repair - Residential - Rough/ finish wiring of apartment -#1001 -Renovation to an apartment - new lighting throughout - new branch circuits - new circuits for appliances Main service amp will stay the same. We will just be re/ re existing panel with a new panel ****** Interior alterations to provide improvements to this existing dwelling unit on the 10th floor of this existing multiple dwelling building on this site. OK for Field Review as per S.Yu on March 17, 2020 Scope of work includes renovations to kitchen, bathroom, create master bathroom, convert bathroom to laundry room, create powder room, remove non loadbearing wall in kitchen District Building Inspector to determine if a Structural Schedule B is required for the removal of the wall. | 15000
BP-2020-00474 | 2020-06-10 | 3133 W BROADWAY, Vancouver, BC V6K 2H2 | Building Permit | Building Permit (BP) | Demolition / Deconstruction | Completed | Enquiry Centre - Demolition / Deconstruction - To demolish this existing commercial building on this site to grade. Related to Demo Permit BP-2020-00474, S&A permit BP-2020-00476 | 35000
BP-2020-00475 | 2020-06-10 | 3141 W BROADWAY, Vancouver, BC V6K 2H2 | Building Permit | Building Permit (BP) | Demolition / Deconstruction | Completed | Enquiry Centre - Demolition / Deconstruction - To demolish this existing commercial building on this site to grade. Related to Demo Permit BP-2020-00475, S&A permit BP-2020-00477 | 35000
EP-2020-01010 | 2020-02-14 | 889 GREAT NORTHERN WAY, Vancouver, BC V5T 4T5 | Electrical Permit | Commercial | New | Completed | Installation / Repair - Commercial - Installation of security camera system This application is for interior alterations to an existing shell CRU at the ground floor of this existing building, for a new Restaurant (A2: Tim Horton`s) which will be the first tenant of this suite. | 2500
EP-2020-01011 | 2020-02-14 | SKYTRAIN STATION - 2698 RUPERT STREET, Vancouver, BC V1V 1V1 | Electrical Permit | Commercial | New | Completed | Installation / Repair - Commercial - Installation of security camera system Alterations to create a new Tim Horton`s at the main entrance platform of this existing Skytrain transit station. The applicant has chosen to have this treated as a restaurant (A2) rather than a limited food service retail (E) occupancy. | 1500
BP-2020-00476 | 2020-03-26 | 3133 W BROADWAY, Vancouver, BC V6K 2H2 | Building Permit | Building Permit (BP) | Salvage and Abatement | Completed | Enquiry Centre - Salvage and Abatement - Interior alterations to allow salvage of non-structural building components prior to or during abatement work and removal of non-structural hazardous materials in this existing commercial building. Related to Demo Permit BP-2020-00474. QP: Harvey Wong, CRSP, ROHT of Kinetic OHS Services Ltd. | 0
EP-2020-01012 | 2020-02-14 | 885 W GEORGIA STREET, Vancouver, BC V6C 3E8 | Electrical Permit | Commercial | Renovation | Completed | Installation / Repair - Commercial - Relocate lighting fixtures and power for office renovation Client adding 6 x 6" LED pot-lights to the area #300-3rd floor and corridor (full floor) Interior alterations for an existing tenant on the 3rd floor (#300) in this existing commercial building. Scope of work per VBBL 2019: construct new public corridor and related improvements in tenant suite; update finishes and partition alterations to staff room, ceiling, electrical and sprinkler work. | 7788
EP-2020-04075 | 2020-06-02 | 3161 W 10TH AVENUE, Vancouver, BC V6K 2L1 | Electrical Permit | Residential | New | Completed | Installation / Repair - Residential - Alarm IntercomTelephone Tv Data Vacuum Cameras Speakers Rough in And Complete Site Contact .Vik 604-356-4449 Building permit work description: To construct a 2 storey + cellar one-family dwelling with a secondary suite located in the basement/cellar with a open pad parking surface, at the rear providing 1 parking space, having vehicular access from the lane. Note: This is a 2 storey building pursuant to the Zoning and Development By-Law ** Proposed bar sink in Rec Room **A/C unit proposed in the rear yard & Upper Floor Plan ******THIS PERMIT HAS BEEN ISSUED UNDER THE REQUIREMENTS OF VBBL 2014 AND THE GREEN HOMES PROGRAM********* TERMS:Building to be sprinklered to NFPA 13D requirements. | 5000
EP-2020-04076 | 2020-06-02 | 3165 W 10TH AVENUE, Vancouver, BC V6K 2L1 | Electrical Permit | Residential | New | Completed | Installation / Repair - Residential - Alarm Telephone Tv Data Rough in And Complete Site Contact .Vik 604-356-4449 Building permit work description: To construct a 2 storey laneway house building with a surface parking providing 1 parking space having vehicular access from the lane. Note: Parking for the site has been provided under DB-2018-02982 (construction of LWH) Note: This is a 1 1/2 storey building pursuant to the Zoning & Development By-law **No A/C unit proposed Main House permit under DB-2018-02982 (Covenant has to be registered prior the issuance) | 1000
EP-2020-04273 | 2020-06-09 | 3888 W 15TH AVENUE, Vancouver, BC V6R 2Z9 | Electrical Permit | Residential | New | Completed | Installation / Repair - Residential - upgrade service and replace panel -existing service is 100 Amp 120/240V 3 wire no electric car charger | 4000
EP-2020-04078 | 2020-06-03 | 3642 COMMERCIAL STREET, Vancouver, BC V5N 4G2 | Electrical Permit | Commercial | Renovation | Completed | Installation / Repair - Commercial - New receptacles and fixtures for art gallery -No changes to the service. Fixtures are 95% track lights that are being relocated from an existing space. They will have LED lamps. Remaining lights are 8ft industrial strips with led lamps. Work is installing track lighting throughout, approx 20 receptacles. Dimmers and minor data wiring. The space is an art gallery so no manufacturing and very low power usage aside from the lighting. **** -Interior alterations and a change of use from paper product manufacturing to wholesale class A with ancillary office to be used for art storage and showroom for new tenant (Equinox Gallery) in this existing one storey plus mezzanine building on this site. | 30000
DB-2020-00478 | 2020-07-10 | 158 E 61ST AVENUE, Vancouver, BC V5X 2B4 | Building Permit | Development and Building Permit (DB) | New Building | Issued | Low Density Housing - New Building - To construct a 2 storey + cellar one-family dwelling with a secondary suite ($667,250.00) located in the basement/cellar with a detached accessory building (garage), at the rear providing 2 parking spaces, having vehicular access from the lane. Note: This is a 2 storey building pursuant to the Zoning and Development By-Law 1- Covenant registered at the Land Title Office under CA8145784 2- No strata titling permitted 3- Proposed bar sink 4- A/C unit proposed 5- Schedule B: Shambhu Nath Biswas P.Eng (604.250.8666) Structural & Geotechnical 4- HPO: Residential Builder- Aujla Constructions & Renovations Address Note: Addresses have been assigned per the approved plans, access to the secondary suite is from the west side. This access must be provided & maintained at all times and the building addresses posted to be visible from the street in accordance with the Building By-law. ******THIS PERMIT HAS BEEN ISSUED UNDER THE REQUIREMENTS OF VBBL 2019 (#12511)****** | 667250
DB-2020-00483 | 2020-07-10 | 158 E 61ST AVENUE, Vancouver, BC V5X 2B4 | Building Permit | Development and Building Permit (DB) | New Building | Issued | Low Density Housing - New Building - To construct a 2 storey laneway house building ($117,250.00) with an open parking pad, providing 1 parking space, having vehicular access from the lane. Note: This is a 1 ½ storey building pursuant to the Zoning & Development By-law 1. Covenant registered at the Land Title Office under CA8145784 2. No Strata Titling permitted 3. A/C unit located 4. Schedule B: Shambhu Nath Biswas P.Eng (604.250.8666) Structural & Geotechnical 5. HPO: Residential Builder- Aujla Constructions & Renovations Address has been assigned per the approved plans as the fire/emergency access to the laneway house is from the west side. This access must be provided & maintained at all times in accordance with the Building By-law. ******THIS PERMIT HAS BEEN ISSUED UNDER THE REQUIREMENTS OF VBBL 2019 (#12511)****** | 117250
GP-2020-00445 | 2020-02-14 | 1412 E 37TH AVENUE, Vancouver, BC V5P 1E1 | Gas Permit | Residential | Renovation | Completed | Residential - 1 Boiler | NULL
BP-2020-00485 | 2020-10-13 | 2545 W 14TH AVENUE, Vancouver, BC V6K 2W6 | Building Permit | Building Permit (BP) | Demolition / Deconstruction | Completed | Low Density Housing - Demolition / Deconstruction - To demolish the existing one family dwelling building ($15,000) on this site by means of deconstruction. This permit is subject to the Green Demolition Bylaw (11023) Note: Pre-1950 recycling requirement: 75% of non-hazardous construction waste | 15000
BP-2020-00487 | 2020-04-20 | 2545 W 14TH AVENUE, Vancouver, BC V6K 2W6 | Building Permit | Building Permit (BP) | Salvage and Abatement | Completed | Low Density Housing - Salvage and Abatement - Salvage and Abatement Permit To be completed under the supervision of a registered professional. This permit does not authorize demolition, deconstruction or construction work. QP: Ramin Hamidnejad, CRSP of Kinetic OHS Services Ltd. Building permit: DB-2020-00484 Demolition permit: BP-2020-00485 | 0
GP-2020-00442 | 2020-02-14 | 2325 W 49TH AVENUE, Vancouver, BC V6M 2V2 | Gas Permit | Residential | New | Completed | Residential - Gas Furnace installed | NULL
GP-2020-00446 | 2020-02-14 | 7325 VIVIAN DRIVE, Vancouver, BC V5S 2V4 | Gas Permit | Residential | New | Completed | Residential - gas roughin & finishing | NULL
SP-2020-00250 | 2020-02-10 | 999 W HASTINGS STREET, Vancouver, BC V6C 2W2 | Sprinkler Permit | Commercial | Tenant Improvement | Completed | Commercial - Relocate two sprinkler heads into new tee bar ceiling. #1810 - 18th Floor Interior alterations to provide tenant improvements on the 18th floor (#1810) of this existing commercial building. Scope of work: per the 2019 VBBL to remove the bathroom partition walls, shower/sink and remove millwork, dishwasher/sink from staff kitchen to provide a new open office area. New entry door, finishes, ceiling work, security alarm panel, electrical, plumbing and sprinkler work. This application does not include any of the following: 1. Not more than 20 sprinklers (add, relocate, or remove), 2. hydraulic calculations, 3. change in occupancy and /or hazard classification, 4. warehouse storage arrangements, 5. mobile compact storage arrangements, 6. alternative solutions, 7. changes to the sprinkler system supply piping (e.g. valves, mains, cross-mains, branch-lines, etc.), or 8. flexible sprinkler pipe | NULL
SP-2020-00889 | 2020-06-03 | 1550 W 15TH AVENUE #401, Vancouver, BC V6J 2K6 | Sprinkler Permit | Commercial | Tenant Improvement | Completed | Commercial - Add 1 new sprinkler head -#401 Exterior and interior alterations to provide improvements to this dwelling unit #401 on the 4th floor of this multiple dwelling building on this site. Scope of work for the exterior includes the removal of the balcony enclosure and install windows, sliding doors, and guard rail with tempered glass. Interior work includes the removal of non-loadbearing partition wall in the kitchen and en-suite bathroom, renovation to kitchen, new floor finish, and new plumbing fixture in washroom and additional work related to electrical and plumbing. **** - VBBL 2019 - *****This application does not include any of the following: 1. Not more than 20 sprinklers (add, relocate, or remove), 2. hydraulic calculations, 3. change in occupancy and /or hazard classification, 4. warehouse storage arrangements, 5. mobile compact storage arrangements, 6. alternative solutions, 7. changes to the sprinkler system supply piping (e.g. valves, mains, cross-mains, branch-lines, etc.), or 8. flexible sprinkler pipe. | NULL
EP-2020-04079 | 2020-06-03 | 649 CAMBIE STREET, Vancouver, BC | Electrical Permit | Commercial | Addition | Completed | Installation / Repair - Commercial - Install power for abutomatic gate and 2 lights over the gate. | 3100
GP-2020-01424 | 2020-06-01 | 589 E 59TH AVENUE, Vancouver, BC V5X 1Y2 | Gas Permit | Residential | Renovation | Completed | Residential - Replacement Hot Water Tank | NULL
EP-2020-04083 | 2020-06-02 | 1675 W 47TH AVENUE, Vancouver, BC V6M 2M3 | Electrical Permit | Residential | New | Completed | Installation / Repair - Residential - LWH - COMPLETE SECURITY ALARM - Data TV CCTV Alarm To construct a 2 storey laneway house building with a surface parking providing 1 parking space having vehicular access from the lane. Note: Parking for the site has been provided under DB (construction of LWH) Note: This is a 1 1/2 storey building pursuant to the Zoning & Development By-law - Covenant registered at the Land Title Office under CA7544970 - No Strata Titling permitted - No A/C unit proposed | 2000
EP-2020-04084 | 2020-06-11 | 550 BURRARD STREET, Vancouver, BC V6C 2B5 | Electrical Permit | Commercial | Tenant Improvement | Completed | Installation / Repair - Commercial - Power, Lighting, Distribution, Branch Wiring, Class 2 Wiring (Voice/Data) | 220000
EP-2020-04089 | 2020-06-24 | 3810 W 13TH AVENUE, Vancouver, BC V6R 2S8 | Electrical Permit | Residential | New | Completed | Installation / Repair - Residential - - Upgrade electrical service to Accommodate new laneway( #3 - 3810 W. 13th Ave and existing home - (#1 - 3810 W 13th Ave) | 1000
PP-2020-01771 | 2020-06-03 | 1318 CARTWRIGHT STREET, Vancouver, BC | Plumbing Permit | Commercial | New | Completed | Commercial - Backflow Prevention Device | NULL
GP-2020-01420 | 2020-06-01 | 1723 COTTON DRIVE, Vancouver, BC V5N 3V1 | Gas Permit | Residential | Renovation | Completed | Residential - Gas appliances. ****** -To convert the existing two-storey one-family dwelling to a three-storey two-family dwelling and to construct a three-storey one-family infill (under separate permit) providing two parking spaces having vehicular access from the side lane. | NULL
EP-2020-04100 | 2020-06-11 | 402 DUNSMUIR STREET, Vancouver, BC V1V 1V1 | Electrical Permit | Commercial | Tenant Improvement | Completed | Installation / Repair - Commercial - Levels 1-9 - Low Voltage Audio/Video cabling Building permit work description: Interior alterations to provide tenant improvements for multi-storey office space. NO DP REQUIRED AS PER MANDY SO SEPT 4/19 | 13500
GP-2020-01421 | 2020-06-01 | 1725 COTTON DRIVE, Vancouver, BC V5N 3V1 | Gas Permit | Residential | New | Completed | Residential - INFILL - gas appliances. -To construct a new one-family dwelling infill building with attached two-car garage providing vehicular access from the lane. | NULL
GP-2020-01422 | 2020-06-05 | 5865 BATTISON STREET, Vancouver, BC V5R 4M7 | Gas Permit | Residential | New | Completed | Residential - 2FD+SS - Venting and hook up To construct a 2 storey two-family dwelling with a secondary suite located in the Cellar with a detached accessory building (2 car garage) ($10,000), and 1 open parking over gravel at the rear providing 3 parking spaces total , having vehicular access from the lane. 1. Covenant registered at the Land Title Office under CA8018561 2. Two A/C Unit proposed at rear yard 3. No bar sink proposed | NULL
PP-2020-01772 | 2020-06-03 | 5163 SOMERVILLE STREET, Vancouver, BC V5W 3H3 | Plumbing Permit | Residential | Renovation | Completed | Residential - 1. Install new water pipe throughout home. Install separate water piping for legal suit 2. Replace fixtures in three bathrooms and two kitchens 3. Install new automatic washer box in basement Interior alterations and a change of use to an One-Family Dwelling with Secondary Suite. Scope of work includes restoring the open carport that was approved under DP49995/BP49044, removing the unauthorized aluminum deck cover, improvements to the Upper Floor, and to provide a paved 3'-0" wide firefighter's access path to the new 3'-0" suite access door. | NULL
EP-2020-04099 | 2020-06-18 | 701 W GEORGIA STREET, Vancouver, BC V7Y 1K8 | Electrical Permit | Commercial | Renovation | Completed | Installation / Repair - Commercial - Lights,new receptacles, DATA,speakers *** -#D0014 - "D" Dunsmuir/Lower Level Mall Interior alterations to provide improvements for a new Retail tenant at #D0014 on the lower mall level (Pacific Centre) in this commercial building on this site. Scope of work per VBBL 2019: new storefront, interior partition walls, barrier-free washroom, millwork, finishes and ceiling, electrical, plumbing, mechanical and sprinkler work. Electrical Schedule B submitted by Zhao Hui Guo, P.Eng., 905.946.4260 | 28000
EP-2020-04096 | 2020-06-04 | 2263 E 19TH AVENUE, Vancouver, BC V5N 2J8 | Electrical Permit | Residential | New | Completed | Installation / Repair - Residential - 2FD+SS - COMPLETE ALARM SYSTEM - alarm,tv,telephone,data runs, vaccum, intercom + Camera To construct a 2 storey two-family dwelling with a secondary suite located in the Basement/Cellar with a detached accessory building (garage) , at the rear providing 2 parking spaces and 2 open parking spaces, providing 4 parking spaces in total ,having vehicular access from the lane. 1. Covenant registered at the Land Title Office under CA8043934 2. Two A/C Unit proposed 3. No bar sink proposed | 4000
GP-2020-01423 | 2020-06-01 | 4584 W 1ST AVENUE, Vancouver, BC V6R 1H8 | Gas Permit | Residential | Tenant Improvement | Completed | Residential - RE RE furnace & HWT | NULL
BP-2020-01686 | 2020-09-10 | 1835 MORTON AVENUE, Vancouver, BC V6G 1V3 | Building Permit | Building Permit (BP) | Addition / Alteration | Completed | High Density Housing / Commercial - Addition / Alteration - Interior alterations only to provide elevator modernization for the existing single stage, in this 20 storey existing multiple dwelling building ( Group C). Ok for BP only as per EK Schedule A: Eric Peterson, 604-630-2276 Schedule B Architectural: Eric Peterson and Peter J. Hildebrand registered Architect, 604-736-5581 Schedule B Electrical: Adam Franklin, 604-298-4858 Scope is: Modernization of elevator equipment. Replace existing fire alarm panel. New smoke detectors at every elevator lobby. Relays for elevator recall. Connection of the Fire Alarm system to provide elevator recall. Scope of work complies with Safety Code for Elevators and Escalators (CSA B44-07) and the Vancouver Building By-Law (2019) Main Recall level - Main Floor, Alternate Recall level - 2nd Floor *** This permit has been issued under the requirements of the VBBL #12511 (2019) *** Building Review Branch Notes: - Intake During COVID-19 - Electrical Permit EP-2020-04203 REV #1: - Existing swing doors at the penthouse elevator entrance will be retained. | 573946
EP-2020-04097 | 2020-06-01 | 340 E 34TH AVENUE, Vancouver, BC V5W 1A1 | Electrical Permit | Residential | Renovation | Expired | Temporary Power - Residential - To provide temporary power to this site. | NULL
PP-2020-01773 | 2020-06-03 | 856 W 22ND AVENUE, Vancouver, BC V5Z 1Z9 | Plumbing Permit | Residential | Renovation | Completed | Residential - Install sump in front yard for new drain tile and RWL. To permit interior and exterior alterations to this existing single family dwelling on this inside with lane site. Existing one car garage at rear with access to lane to remain. Scope to include: New front porch landing and stair (roof to remain), to validate rear deck, to alter the basement by adding a new window to rear elevation, sunken patio entrance with new french doors at the rear, expanding the existing bathroom to include a washer and dryer. Walls to be furred out as per REUP. No proposed alterations to any other floor. OK For Field Review per A.Campbell - Dec.24.2019 Notes: 1. REUP submitted by Peter Cho of City Green Solutions, 778-316-9053. Refer to REUP form for upgrade details. 2. Glass Railing Architectural & Structural Schedule B by Jason Hui, P. Eng at 778-319-3403 3. Building Not Sprinklered – No sprinkler inspection or permit required. 4.Smoke alarms to comply with 9.10.19 5. Carbon Monoxide Alarms to comply with 9.32.4.2 ***This permit has been Reviewed and Issued under the 2019 VB | NULL
GP-2020-00448 | 2020-02-14 | 3995 RUPERT STREET, Vancouver, BC V5R 2G9 | Gas Permit | Residential | Renovation | Completed | Residential - To Replace 1 Boiler | NULL
PP-2020-00396 | 2020-02-13 | 4042 W 29TH AVENUE, Vancouver, BC V6S 1V5 | Plumbing Permit | Residential | New | Issued | Residential - Two outside sumps with pump NOTE: Engineering Assurance letter will be submitted with the Inspector at the site. Building permit work description: To construct a 2 storey + cellar one-family dwelling with detached two car garage at the rear providing 2 parking spaces, having vehicular access from the lane. 1. A/C unit proposed in Rear Yard 2. Bar sink located in Cellar Open Recreation Room 3. Schedule B Antony Wang P.Eng (604-618-6236) Structural 3. Schedule B Heqing Jian P.Eng (778-987-7461) Geotechnical 4. BC Housing Seven Homes Ltd. Note: This is a 2 storey building pursuant to the Zoning and Development By-Law ******THIS PERMIT HAS BEEN ISSUED UNDER THE REQUIREMENTS OF VBBL 2014 AND THE GREEN HOMES PROGRAM****** All rooms adjacent to East and West exposing building face shall be sprinklered. "Combustible projections or roof soffits on an exposing building face shall not project to less than .45m from the property line and shall be in compliance with VBBL 2014 9.10.15.5.(9)" The entire building to be sprinklered to NFPA 13D | NULL
PP-2020-00397 | 2020-02-21 | 2405 TRAFALGAR STREET, Vancouver, BC V6K 3T2 | Plumbing Permit | Residential | Renovation | Completed | Residential - One area drain and 50 meters of piping. Perimeter drainage and rain water leader system replacement. Building permit work description: Addition/Alteration to one family dwelling. Scope of work to include: remove rear shed, remove wwop hard scape, remove east upper deck enclosure and reinstate original approved deck, retain rear deck enclosure and north main floor solarium. keep fence outside of PL. ALL NEW WORK TO MEET VBBL 2014. LANDSCAPE REVIEW NOTES: Contractor is responsible for protecting trees in proximity to any work per City of Vancouver tree protection standards; all landscaping impacted by incidental pedestrian / scaffolding traffic to be made good; Director of Planning reserves the right to order the submission of a re-landscape plan, subject to review. No tree removals authorized. Contractor is responsible for tree protection. No heavy machinery or storage of materials or equipment permitted under the dripline of any street trees. Any damage will be the responsibility of the owner/ contractor. Building permit work description: Addition/Alteration to one family dwelling. Scope of work to include: remove rear shed, remove wwop hard scape, remove east upper deck enclosure and reinstate original approved deck, retain rear deck enclosure and north main floor solarium. keep fence outside of PL. Scope of work to include energy and building upgrades in accordance with Article 11.2.1.4 of the 2014 Vancouver Building By-law and as required by the District Building Inspector. ALL NEW WORK TO MEET VBBL 2014. | NULL
EP-2020-04101 | 2020-06-04 | 3038 BALSAM STREET, Vancouver, BC V1V 1V1 | Electrical Permit | Residential | New | Completed | Installation / Repair - Residential - COMPLETE SECURITY SYSTEM - security,tel,tv,data wiring & completion. To construct a 2 storey laneway house buildingwith an open parking pad, providing 1 parking space, and an attached garage, providing 2 parking spaces, having vehicular access from the lane. Note: This is a 1 ½ storey building pursuant to the Zoning & Development By-law. Note: Bldg 1 (principal bldg) addressed 2395 W 15th Ave proposed on site. 1. No Strata Titling permitted 2. No A/C unit proposed | 1000
EP-2020-04103 | 2020-06-10 | 6813 INVERNESS STREET, Vancouver, BC V5X 4G3 | Electrical Permit | Residential | Renovation - Dwelling Unit(s) only | Completed | Installation / Repair - Residential - Bedroom add smoke alarms -only add smoke detectors, in bed room. **** Interior alteration and change of use from one family dwelling to one family dwelling with secondary suite , with 2 off-street parking spaces provided in the detached garage, having vehicular access off the rear lane. | 500
EP-2020-04248 | 2020-06-08 | 2210 MCMULLEN AVENUE, Vancouver, BC V6L 2E1 | Electrical Permit | Residential | New | Completed | Installation / Repair - Residential - security,intercom,cctv camera,tel tv,data vacuum rough-in & completion *********** -To construct a 2 storey two-family dwelling with two secondary suites located in the Basement with a detached accessory building (garage) at the rear providing 2 parking spaces and with an open parking space beside, all having vehicular access from the lane. | 4000
EP-2020-04104 | 2020-06-05 | 2228 W 4TH AVENUE, Vancouver, BC V6K 1N8 | Electrical Permit | Commercial | New | Completed | Installation / Repair - Commercial - Install: CCTV, Security Alarm, Access Control -No maglocks. We are using electric strikes that will permit free egress. ****** -Interior alterations to the existing Retail (E) unit (2228 W 4th Av) to provide tenant improvements for a new Retail tenant in this existing one storey commercial building on this site. Scope of work includes: interior demolition - partitions, door, all built in millwork, fixtures, wall panels, flooring, ceiling tiles and lighting; New - cabinets and shelving, LED T-Bar ceiling panels, suspended light fixture, track lights, recessed pot lights, power, vinyl plank flooring; new HVAC diffusers and ductwork, system re-balanced. No changes to bathroom. -Schedule B Electrical submitted by Josh Tanner of MCW Consultants Ltd., Tel: 604 687-1821. -Separate Permit Required for New Exterior Sign | 10000
EP-2020-01015 | 2020-02-18 | 532 W BROADWAY, Vancouver, BC V5Z 1E9 | Electrical Permit | Commercial | Addition | Completed | Installation / Repair - Commercial - Electrical connections for two backup generators mounted on the roof of the building. They will each be connected to automatic transfer switches. One generator is 120V/208V, 3-phase and the other is 120V/240V, Single phase. Both are powered by natural gas. Building permit work description: Exterior alterations to install 2 generators on the roof of this existing office building. | 20000
EP-2020-01016 | 2020-02-18 | 1724 CYPRESS STREET, Vancouver, BC V6J 4W2 | Electrical Permit | Commercial | Renovation | Completed | Installation / Repair - Commercial - Install some plugs and switches Move some of lights Install two alarms Interior alterations to provide improvements and alter layout in this existing 3-storey dweling unit on the second floor of the existing 3-storey mixed-use building on this site. Scope of work includes validate partition wall at bedroom on lower level. Scope of work includes replacing fixtures and finishes in bathroom, removing the wall between kitchen and dining room, new fixtures, finishes and appliances Scope of work also includes validate partition wall at bedroom on lower level. | 1800
GP-2020-00449 | 2020-02-14 | 3307 E 46TH AVENUE, Vancouver, BC V5S 1B5 | Gas Permit | Residential | New | Completed | Residential - gas fixtures ** Amend 03/26/2020** 2 fireplace piping only | NULL
EP-2020-01017 | 2020-02-18 | 1292 E 61ST AVENUE, Vancouver, BC V5X 2C6 | Electrical Permit | Residential | Renovation | Issued | Installation / Repair - Residential - doing main floor. rewiring and kitchen upgrading. some circuits from downstairs fixing. Exterior and interior alterations to repair fire damage to the existing two storey one family dwelling on this site. Work to include the removal of the roof cover over the existing deck. | 4000
PP-2020-00399 | 2020-02-19 | 3515 W 21ST AVENUE, Vancouver, BC V6S 1H1 | Plumbing Permit | Residential | New | Completed | Residential - Laneway house new plumbing fixtures Building permit work description: To construct a 2 storey laneway house building with an attached garage providing 2 parking spaces and 1 required open parking over gravel providing 3 parking spaces in total, having vehicular access from the 20' Lane. Note: This is a 1 ½ storey building pursuant to the Zoning & Development By-law. 1. Covenant registered at the Land Title Office under CA7365369 2. No Strata Titling permitted 3. No A/C Unit proposed 4. Schedule B: Antony Wang P.Eng (604.618.6236) Structural & Geotechnical 6. BC Housing: Xin Tu The entire building, INCLUDING THE ATTACHED GARAGE (if applicable), to be sprinklered to NFPA 13D Enhanced. ******THIS PERMIT HAS BEEN ISSUED UNDER THE REQUIREMENTS OF VBBL 2014 AND THE GREEN HOMES PROGRAM****** | NULL
EP-2020-04105 | 2020-06-01 | 1305 E 18TH AVENUE, Vancouver, BC V5V 1H5 | Electrical Permit | Residential | New | Expired | Temporary Power - Residential - To provide temporary power to this site. | NULL
PP-2020-01774 | 2020-06-02 | 1488 SEYMOUR MEWS, Vancouver, BC V6Z 3E7 | Plumbing Permit | Residential | Renovation | Completed | Residential - Plumbing improvements. 5 meters of piping and 5 fixtures Building permit work description: Interior alteration only to provide improvements to this existing townhouse residential dwelling unit at 1488 Seymour Mews at this existing Multiple Dwelling building. Note: A separate development & building (DB) permit required for the future AC unit and condensor subject to strata approval. OK for field review as per Howie Chow, April 2, 2019. Scope of Work: -remove interior walls to reconfigure new layout - install new flooring, paint, new kitchen layout, kitchen counter top, plumbing fixtures, lighting, sprinklers location and new bathroom shower and vanity Building Sprinklered – Separate sprinkler permit required for proposed sprinkler work Energy Upgrade Selected: L2 - Lighting - Install lighting dimmer, timers, and/or motion detectors on interior lights | NULL
PP-2020-01775 | 2020-06-04 | 1948 NOOTKA STREET, Vancouver, BC V5M 1L1 | Plumbing Permit | Residential | New | Completed | Residential - New plumbing in laneway house. To construct a 1 storey laneway house building with an attached garage and 1 open parking pad, providing a total of 3 parking spaces, having vehicular access from the lane. | NULL
SP-2020-00892 | 2020-06-03 | 609 GRANVILLE STREET, Vancouver, BC | Sprinkler Permit | Commercial | Tenant Improvement | Completed | Commercial - Add and relocated sprinkler heads to suit new tenant layout -Interior alterations to replace ceiling drywall, other selected interior finishes, and light fixtures due to water damage on the main floor of the existing highrise commercial building on this site. - VBBL 2019 - *****This application does not include any of the following: 1. Not more than 20 sprinklers (add, relocate, or remove), 2. hydraulic calculations, 3. change in occupancy and /or hazard classification, 4. warehouse storage arrangements, 5. mobile compact storage arrangements, 6. alternative solutions, 7. changes to the sprinkler system supply piping (e.g. valves, mains, cross-mains, branch-lines, etc.), or 8. flexible sprinkler pipe. | NULL
GP-2020-01425 | 2020-06-02 | 1341 MATTHEWS AVENUE, Vancouver, BC V6H 1W7 | Gas Permit | Residential | Renovation | Completed | Residential - Installation of gas fireplaces - 1 outdoor- venting and hook up only To construct a 2 storey + cellar one-family dwelling with a detached accessory building (garage) at the rear providing 2 parking spaces, having vehicular access from the street. Note: This is a 2 storey building pursuant to the Zoning and Development By-Law 1- Bar/Sink proposed in Basement 2- A/C unit proposed in rear yard | NULL
EP-2020-04114 | 2020-06-29 | 1055 MARINASIDE CRESCENT, Vancouver, BC V6Z 3A5 | Electrical Permit | Residential | Renovation - Dwelling Unit(s) only | Completed | Installation / Repair - Residential - Home owner is relocating washer/dryer. New run of 10/3 and 14/2 from panel to new location. They want the existing location to remain energized in case they change their mind in the future. New breakers and receptacles at new location. | 500
GP-2020-01427 | 2020-06-02 | 150 E 18TH AVENUE, Vancouver, BC V5V 1E3 | Gas Permit | Residential | New | Completed | Residential - LWH - Rough-in and finishing 1 STOREY LANEWAY HOME To construct a 1 storey laneway house building with 1 open parking pad having vehicular access from the 20' Lane. Note: This is a 1 storey building pursuant to the Zoning & Development By-law. 1. Covenant registered at the Land Title Office under CA7810622 2. No Strata Titling permitted 3. No A/C Unit proposed | NULL
EP-2020-04185 | 2020-07-28 | 191 E 11TH AVENUE, Vancouver, BC V5T 2C1 | Electrical Permit | Commercial | New | Completed | Installation / Repair - Commercial - >>To Continue work started by others re: EP-2015-03361 installing parking lights, exit signs, emergency heads, equipment connections and 3 commercial units rough wiring and finishing. building outside lights installation.. Building permit work description: The construction of a 4-storey commercial/residential development containing three retail stores-'SHELL ONLY' on the ground floor and a total of 17 dwelling units above,with one level of underground parking having vehicular access from E 11th Ave. Note: 1) A separate sign permit is required for all awnings and their anchorage, and they shall be installed and completed prior to the final inspection of Building Permit BU460345. 2) No kitchen permitted for the commercial units unless venting can utilize venting shaft. CRP: FRANCOIS MARCHAND 604.872.2595 E-mail: francois@amarchitects.com Revision No. 1 : Oct. 02, 2018, Related to DE420175 1) Replace Electrical Engineer on Record, new Electrical drawings and new Schedule B. 2) relocation of the East, West & South foundation walls inward by approx. 5" 3) relocation of underground parking stairs; 4) widening of access ramp by 4"; 5) revision of parking layout; 6) replacing a standard car space with a small car space; 7) reducing the commercial vehicle car spaces to 1 space; 8) addition of an electrical closet in the parking level; 9) deletion of residential gas meter closet. Also see attached letter from the Architect dated September 15, 2016. Revision No. 2, July 24, 2019. To change the Structural Engineer on Record. to John Markulin, P. Eng. Note: "This permit has been reviewed under the 2007 Vancouver Building By-law (#9419)." NOTE:THIS PERMIT WAS CONVERTED FROM PRISM. | 65000
EP-2020-04115 | 2020-06-04 | 5391 CLARENDON STREET, Vancouver, BC V5R 3J7 | Electrical Permit | Residential | New | Completed | Installation / Repair - Residential - Extra Low Voltage. Door Bell, Data/Voice/TV Cable/Security Camera, Alarm prewire. Building permit work description: To construct a two-storey two-family dwelling with a detached accessory building (garage) at the rear providing 2 parking spaces, having vehicular access from E 38th Ave. Note: This is a 2 storey building pursuant to the Zoning and Development By-Law **No A/C units proposed **Bar sinks (2) proposed in Basement - Rec Room ******THIS PERMIT HAS BEEN ISSUED UNDER THE REQUIREMENTS OF VBBL 2014 AND THE GREEN HOMES PROGRAM****** | 4000
SP-2020-00899 | 2020-06-03 | 3421 MONS DRIVE, Vancouver, BC V5M 3B5 | Sprinkler Permit | Residential | New | Completed | Residential - new sprinkler and piping installation. -To construct a 2 storey one-family dwelling with a secondary suite located in the Basement/Cellar -The entire building, INCLUDING THE ATTACHED GARAGE (if applicable), to be sprinklered to NFPA 13D | NULL
EP-2020-04123 | 2020-07-02 | 1347 NICOLA STREET, Vancouver, BC V6G 2G1 | Electrical Permit | Commercial | Renovation | Cancelled | Installation / Repair - Commercial - Install x2 electric vehicle charging stations | 2400
GP-2020-01428 | 2020-06-02 | 7100 CHAMPLAIN CRESCENT, Vancouver, BC | Gas Permit | Residential | Tenant Improvement | Completed | Residential - Hot water tank to renew. (Gas, unit has meter) | NULL
PP-2020-01779 | 2020-06-03 | 3899 OAK STREET, Vancouver, BC V6H 2M6 | Plumbing Permit | Commercial | Tenant Improvement | Completed | Commercial - Plumbing for new washroom and sink locations Interior alterations to unit at 3899 Oak St to change the use from retail "shell" to health care office and provide improvements for first tenant in this existing residential/commercial building. | NULL
EP-2020-04127 | 2020-06-03 | 3262 E 2ND AVENUE, Vancouver, BC V5M 1G3 | Electrical Permit | Residential | New | Completed | Installation / Repair - Residential - LWH - #3 - 3262 E ND AV - Security alarm, tv cables, telephone and door chime To construct a 2 storey laneway house building ($198,500) with an attached garage and 1 open parking pad, providing a total of 2 parking spaces, having vehicular access from the 20' Lane. Note: This is a 1 ½ storey building pursuant to the Zoning & Development By-law. 1. Covenant not required with existing house 2. No Strata Titling permitted 3. No A/C Unit proposed | 1000
EP-2020-04130 | 2020-06-02 | 1580 W BROADWAY, Vancouver, BC V6J 5K8 | Electrical Permit | Commercial | NULL | Expired | Annual / Operating - ANNUAL OPERATING PERMIT (Renewal of EP-2019-04525) -Valid: May 19, 2020 - May 18, 2021 This application is for an annual electrical permit for 120 Vancouver School Board sites with in the Vancouver boarders | NULL
EP-2020-04325 | 2020-06-09 | 3537 POINT GREY ROAD, Vancouver, BC V6R 1A7 | Electrical Permit | Residential | Renovation | Completed | Installation / Repair - Residential - Renovation for basement and main floor (lower suite only), including adding pot lights, kitchen lighting and layout changes, replace electric baseboards and all plugs and switches with new, add small sub panel. -the service will not be altered ************* -Interior and exterior alterations to this existing multiple conversion dwelling comprised of two dwelling units. The scope of work: Remove the previous work without permit in basement and restore basement and main floor to a single dwelling unit with the second unit on the upper floor. Existing connecting stairs from basement to main floor will be re-opened and closet enclosing them removed. Interior renovations to upper floor unit. | 16750
PP-2020-01805 | 2020-06-09 | 7708 ONTARIO STREET, Vancouver, BC V5X 3C7 | Plumbing Permit | Residential | Renovation | Completed | Residential - Plumbing for renovation Exterior and interior alterations to add new dormer to the rear of the existing second floor of this two storey plus basement one family dwelling on this corner lot with lane site. Work to include the removal of the storage shed in the rear yard and to unenclosed the area under the sundeck. Schedule B - T.A.A.EL-Amoury P.Eng (604.336.5080) - Structural Energy Upgrade Proposal submitted by Peter Cho of City Green Solutions - Tel: 778.316.9053 Scope of work to include energy and building upgrades in accordance with Article 11.2.1.4 of the 2014 Vancouver Building By-law and as required by the District Building Inspector. This includes air sealing, attic insulation upgrade, and as required by the Energy Upgrade Proposal. ALL NEW WORK TO MEET VBBL 2014. | NULL
EP-2020-04131 | 2020-06-04 | 1188 W GEORGIA STREET, Vancouver, BC V6E 4A2 | Electrical Permit | Commercial | Tenant Improvement | Completed | Installation / Repair - Commercial - add 6 duplex outlets *** -#2070 Interior alterations to provide improvements to this office unit #2070 on the 20th floor in this existing commercial building on this site. No changes to lighting. | 1500
EP-2020-01018 | 2020-02-19 | 1661 DAVIE STREET, Vancouver, BC V6G 1W1 | Electrical Permit | Commercial | New | Completed | Installation / Repair - Commercial - Refrigeration controls network wiring. ** Amend 04/02/2020** Change address to | 9300
PP-2020-00403 | 2020-02-14 | 3257 W KING EDWARD AVENUE, Vancouver, BC V6L 1V6 | Plumbing Permit | Commercial | New | Completed | Commercial - Installation of two outside sumps with pump Engineer Letter onfile | NULL
EP-2020-01020 | 2020-02-18 | 3058 W 36TH AVENUE, Vancouver, BC V6N 2R5 | Electrical Permit | Residential | Renovation | Completed | Installation / Repair - Residential - Service change from main house to laneway house - 100amps | 1000
EP-2020-01021 | 2020-02-18 | 3062 W 36TH AVENUE, Vancouver, BC V6N 2R5 | Electrical Permit | Residential | New | Completed | Installation / Repair - Residential - Service wire change from main house to laneway house - 200 amps main, 100 amps laneway house and 100 amps main. Also, wiring of new laneway house 1 STOREY LWH W/ EXISTING HOUSE + 1 SURFACE PARKING To construct a 1 storey laneway house building ($225,000.00) with 1 on grade parking space, having vehicular access from the lane. Note: This is a 1 storey building pursuant to the Zoning & Development By-law | 8000
EP-2020-01026 | 2020-02-14 | 1156 DEVONSHIRE CRESCENT, Vancouver, BC V6H 2G1 | Electrical Permit | Residential | New | Completed | Installation / Repair - Residential - Low Voltage roughing and Finish for alarm, cctv, data, voice and tv Building permit work description: To construct a 2 storey + cellar one-family dwelling with a secondary suite located in the cellar with a detached accessory building (garage), at the rear providing 3 parking spaces, having vehicular access from the lane. Note: This is a 2 storey building pursuant to the Zoning and Development By-Law 1- Covenant registered at the Land Title Office under CA7117715 2- No strata titling permitted 3- Proposed bar sink at Cellar 4- A/C unit proposed at west side yard 5- Schedule B: Antony Wang P.Eng (604.618.6236) Structural & Geotechnical Building to be sprinklered to NFPA 13D requirements. ******THIS PERMIT HAS BEEN ISSUED UNDER THE REQUIREMENTS OF VBBL 2014 AND THE GREEN HOMES PROGRAM********* | 5500
SP-2020-00894 | 2020-06-03 | 505 BURRARD STREET, Vancouver, BC V7X 1M3 | Sprinkler Permit | Commercial | Tenant Improvement | Completed | Commercial - Add and relocate sprinkler heads to suit new tenant layout -#300 & #350 Interior alterations to demise this existing full floor office tenant space (unit #300) into two units (#300 & #350), and to provide improvements to both office units on the 3rd floor of this commercial building on this site. *Same tenant occupying both units. Scope of Work per VBBL 2019: demolish demising/partition walls, relocate doors, construct new demising wall, new drywall partition, partition alterations, electrical and plumbing work - *****This application does not include any of the following: 1. Not more than 20 sprinklers (add, relocate, or remove), 2. hydraulic calculations, 3. change in occupancy and /or hazard classification, 4. warehouse storage arrangements, 5. mobile compact storage arrangements, 6. alternative solutions, 7. changes to the sprinkler system supply piping (e.g. valves, mains, cross-mains, branch-lines, etc.), or 8. flexible sprinkler pipe. | NULL
EP-2020-04133 | 2020-07-02 | 923 SALSBURY DRIVE, Vancouver, BC | Electrical Permit | Residential | Addition | Completed | Installation / Repair - Residential - it's a four head ductless split A/C System. | 350
EP-2020-04132 | 2020-06-25 | 2828 NATAL STREET, Vancouver, BC | Electrical Permit | Commercial | NULL | Expired | Annual / Operating - Annual Operating Permit - Misc electrical work throughout Taken over EP-2019-05703 | NULL
DB-2020-01695 | 2020-08-21 | 2937 TURNER STREET, Vancouver, BC V5K 2G8 | Building Permit | Development and Building Permit (DB) | New Building | Completed | Low Density Housing - New Building - This Building Permit will remain in a suspended status until the associated (green) Demolition Permit BP-2020-01697 is completed 2.5 Storey 2FD + Detached GARAGE To construct a 2-storey two-family dwelling ($777,500) with a detached accessory building (garage) at the rear providing 2 parking spaces and 1 surface parking ,having vehicular access from the lane. Note: This is a 2.5 storey building pursuant to the Zoning and Development By-Law 1. A/C unit proposed 2. No bar sink proposed 3. Structural and geo-technical schedule B: Md. Shahidul Alam (604.653.7475) 4. HPO: KNC Investments Inc "Combustible projections or roof soffits on an exposing building face shall not project to less than .45m from the property line and shall be in compliance with VBBL 2019 9.10.15.5.(11)" The entire building, INCLUDING THE ATTACHED GARAGE (if applicable), to be sprinklered to 2X NFPA 13D. Any alterations or conversions to the attached garage (if applicable) to habitable living space shall not be permitted without first obtaining the approval of the Director of Planning and the Chief Building Official. Thermal protection measures and Laneway house design guidelines shall be required to be met prior to the approval of the conversion. ******THIS PERMIT HAS BEEN ISSUED UNDER THE REQUIREMENTS OF VBBL 2019 AND THE GREEN HOMES PROGRAM****** Addressing data: 2937 Turner St - Front Unit 2939 Turner St - Back Unit | 777500
BP-2020-01697 | 2020-08-21 | 2939 TURNER STREET, Vancouver, BC V5K 2G8 | Building Permit | Building Permit (BP) | Demolition / Deconstruction | Completed | Low Density Housing - Demolition / Deconstruction - DEMOLITION BY DECONSTRUCTION To demolish the existing one family dwelling building ($15,000) on this site by means of deconstruction. Pre-1950 Green Demolition Conditions Apply : 75% Recycling Rate of Building Materials Required This permit is subject to the Green Demolition Bylaw (11023) Note: Demo Declaration by Deconstruction – Company Name Power Excavating (Zack Dhillon) (604.338.4477) | 15000
BP-2020-01700 | 2020-06-16 | 910 W 10TH AVENUE, Vancouver, BC V5Z 1M9 | Building Permit | Building Permit (BP) | Addition / Alteration | Completed | High Density Housing / Commercial - Addition / Alteration - A voluntary upgrade to the Helipad foam suppression system on the roof level of the Jimmy Pattison pavilion (high rise B2 occupancy) to meet Transport Canada's requirements under CAR 325.47(1). Upgrades include replacement of the foam suppression system on the roof level, replacement of the fire pump in the basement, and a new supply pipe running down exit stair #3. Reviewed under the 2019 VBBL during the 2020 Pandemic. | 900000
SP-2020-00895 | 2020-06-03 | 535 E 12TH AVENUE, Vancouver, BC V5T 2H6 | Sprinkler Permit | Residential | New | Completed | Residential - To install 13 sprinkler heads -To construct a two-storey one-family Infill dwelling with an attached garage serving the infill and has vehicular access from lane. (and alter the rear of the existing Heritage 'B' Multiple Conversion Dwelling building containing two dwelling units, under separate permit) BRB Notes: - Building Permit for DP-2018-01024 - Infill building to be Sprinkler to NFPA 13D - Reviewed as per VBBL 2014 Revision #1 (Adessa, March 4th, 2020) - Added 4 pages of structural drawing for main house rear deck alteration | NULL
PP-2020-01781 | 2020-06-03 | 3241 E 29TH AVENUE, Vancouver, BC V5R 1W4 | Plumbing Permit | Residential | New | Completed | Residential - Plumbing To construct a 2 storey laneway house building with an attached garage and 1 open parking pad, providing a total of 2 parking spaces, having vehicular access from the lane. | NULL
EP-2020-01027 | 2020-02-20 | 1094 DENMAN STREET, Vancouver, BC | Electrical Permit | Commercial | Tenant Improvement | Completed | Installation / Repair - Commercial - Retrofit existing lights to LED, Replace Exit signs Interior alterations and change of use from Retail (limited food) to Restaurant - Class 1, and to provide washroom improvements on the ground floor of this existing mixed use building on this site. | 550
EP-2020-01028 | 2020-02-25 | 1222 ROBSON STREET, Vancouver, BC | Electrical Permit | Commercial | Tenant Improvement | Completed | Installation / Repair - Commercial - Retrofit existing lights to LED, Replace Exit signs Interior alterations and change of use from Retail (limited food) to Restaurant - Class 1, and to provide washroom improvements on the ground floor of this existing mixed use building on this site. Scope of work includes : validate partition walls removal and new partition walls. | 550
EP-2020-01033 | 2020-02-10 | 3560 W 48TH AVENUE, Vancouver, BC V6N 3R1 | Electrical Permit | Commercial | NULL | Expired | Movie Set / Filming - To allow for Movie Set/Filming Applicant shall provide completed Contractor Declaration form, and dates of filming and associated location(s) to csinspection.clerks@vancouver.ca prior to the commencement of filming. Visit vancouver.ca/inspections for more details. | NULL
BP-2020-00488 | 2020-06-24 | 220 CAMBIE STREET, Vancouver, BC V6B 2M9 | Building Permit | Building Permit (BP) | Addition / Alteration | Completed | High Density Housing / Commercial - Addition / Alteration - Interior alterations and a change of use from school (A2) to office (D) in suite number 550 at 220 Cambie Street. There are currently three units on the 5th floor. This permit will combine all three units (proposed single full-floor tenant) and use the address "550 - 220 Cambie Street". The structural report is attached in the Documents tab. VBBL 2019 Issued during COVID-19 Pandemic | 60000
EP-2020-01032 | 2020-02-10 | 2545 E 8TH AVENUE, Vancouver, BC V5M 1W3 | Electrical Permit | Residential | New | Completed | Installation / Repair - Residential - Security alarm installation also data and TV. BP work description: To construct a 2 storey one-family dwelling with a laneway House, at the rear and an open parking space, having vehicular access from the lane. | 1000
SP-2020-00896 | 2020-06-03 | 4234 BLENHEIM STREET, Vancouver, BC V6L 2Z4 | Sprinkler Permit | Residential | New | Completed | Residential - To install 15 sprinkler heads -To construct a 1.5 storey laneway house building with one on grade parking space, having vehicular access from the lane. **THIS PERMIT HAS BEEN ISSUED UNDER THE REQUIREMENTS OF VBBL 2014 *** -Sprinkler System to conform to the requirements of NFPA 13D | NULL
EP-2020-04134 | 2020-06-02 | 880 W 28TH AVENUE, Vancouver, BC | Electrical Permit | Commercial | NULL | Expired | Annual / Operating - ***ANNUAL PERMIT*** FOR TECK ACUTE CARE CTR - BC CHILDREN'S HOSPITAL VALID: MAY 20/2020 TIL MAY 19/2021 EXPIRED PERMIT EP-2019-03870 | NULL
GP-2020-01430 | 2020-06-03 | 3241 E 29TH AVENUE, Vancouver, BC V5R 1W4 | Gas Permit | Residential | New | Completed | Residential - LWH - Range And bbq gas piping only To construct a 2 storey laneway house building with an attached garage and 1 open parking pad, providing a total of 2 parking spaces, having vehicular access from the lane. Note: This is a 1 ½ storey building pursuant to the Zoning & Development By-law 1. Covenant registered at the Land Title Office under CA7674261 2. No Strata Titling permitted 3. No A/C unit located | NULL
DB-2020-01702 | 2020-10-15 | 2542 GARDEN DRIVE, Vancouver, BC V5N 4X6 | Building Permit | Development and Building Permit (DB) | Demolition / Deconstruction | Completed | Enquiry Centre - Demolition / Deconstruction - To demolish this existing one-family dwelling (1984) to grade on this site. OK for SIPs without plans per L.Telefson, June 2, 2020 Note: Notice of Demolition must be provided to District Building Inspector 24 hours in advance of demolition by calling 3-1-1 or 604-873-7000 outside Vancouver | 25000
PP-2020-01783 | 2020-06-03 | 427 E 61ST AVENUE, Vancouver, BC V5X 2B7 | Plumbing Permit | Residential | New | Completed | Residential - plumbing work done on laneway house | NULL
DB-2020-01703 | 2020-07-17 | 4088 WELWYN STREET, Vancouver, BC V5N 3Z2 | Building Permit | Development and Building Permit (DB) | Addition / Alteration | Completed | Field Review - Addition / Alteration - CF-2020-000378 Interior alterations and a change of use to provide a One-Family Dwelling with Secondary Suite to be located at the basement floor. Scope of work includes the removal of the unauthorized deck extension, aluminum deck cover over, and the existing posts. REUP form prepared by: Peter Cho (City Green Solutions) 778-316-9053 OK for field review as per Howie Chow, June 2, 2020. Schedule B (Structural) may be required to be determined by District Building Inspector. Note: - No strata-titling permitted. - An annual Vancouver Business License must be obtained prior to the rental of this approved one-family dwelling and/or secondary suite on this site. - Dedicated 3'-0" wide firefighting access path with overhead clearance of 2m to be maintained at all times. - Smoke alarms to be installed in conformance with Vancouver Building Bylaw subsections 3.2.4 and 9.10.19. - CO Alarms to be installed in conformance with Vancouver Building Bylaw subsections 6.2.4 and 9.32.4. - All unsafe guards and handrails to be upgraded to the satisfaction of the Chief Building Official. Increase in project value at discretion of District Building Inspector may require additional upgrading as per Table 11.4.3.1 of the VBBL. | 50000
GP-2020-00453 | 2020-02-19 | 5060 HOY STREET, Vancouver, BC V5R 4N7 | Gas Permit | Residential | Renovation - Dwelling Unit(s) only | Completed | Residential - New Furnace replacement | NULL
GP-2020-00454 | 2020-03-30 | 2498 POINT GREY ROAD #3, Vancouver, BC V6K 1A2 | Gas Permit | Commercial | Renovation | Completed | Commercial - Replace boiler | NULL
BP-2020-00489 | 2020-03-20 | 2194 W 4TH AVENUE, Vancouver, BC | Building Permit | Building Permit (BP) | Addition / Alteration | Expired | Field Review - Addition / Alteration - 2194 W 4th Ave Interior alterations to this existing retail unit by building owner for future tenant. Scope of work includes new lighting, change-rooms, finishes. Letters of assurance: Sch B (Arch): N. Waissbluth, AIBC, 604.612.5095 OK for Field Review per L.Telefson, Feb.10, 2020 Notes: 1. Tenant improvements by future tenant may require a separate building permit. Energy upgrade: E2 - Lighting - Upgrade to incorporate Scheduled Shutoff (per 9.4.1.1.(i) of ASHRAE 90.1-2016) | 30000
GP-2020-00455 | 2020-02-17 | 5008 PINE CRESCENT, Vancouver, BC V6M 3P6 | Gas Permit | Residential | New | Completed | Residential - Venting and hook up only | NULL
EP-2020-01043 | 2020-02-18 | 2746 NAPIER STREET, Vancouver, BC V5K 2W8 | Electrical Permit | Residential | Renovation | Completed | Installation / Repair - Residential - Relocate meter base re feed from new laneway | 450
PP-2020-00402 | 2020-02-14 | 2164 E 55TH AVENUE, Vancouver, BC V5P 2A3 | Plumbing Permit | Residential | New | Completed | Residential - Install Two outside sump one with Pump Note: Engineering Assurance letter will be submitted with the Inspector at the site. Building permit work description: To construct a 1.5 storey laneway house building providing 1 on grade parking space, having vehicular access from the lane. Address assigned per approved plans. Fire and Emergency street access (walkway) to the laneway house is from the west side. Street access must be provided and maintained at all times in accordance with the Building By-law. Note: This is a 1 1/2 storey building pursuant to the Zoning & Development By-law 1. No Strata Titling permitted 2. No A/C unit proposed. 3. Schedule B, Jianli Guo P.Eng (604.526.1305) Structural & Geotechnical 4. HPO - M Cheng and Associates Inc. ******THIS PERMIT HAS BEEN ISSUED UNDER THE REQUIREMENTS OF VBBL 2014 AND THE GREEN HOMES PROGRAM****** "Combustible projections or roof soffits on an exposing building face shall not project to less than .45m from the property line and shall be in compliance with VBBL 2014 9.10.15.5.(9)" The entire building, INCLUDING STORAGE ROOM, to be sprinklered to NFPA 13D. | NULL
PP-2020-01782 | 2020-06-03 | 4425 W 4TH AVENUE, Vancouver, BC V6R 1P9 | Plumbing Permit | Residential | Renovation | Issued | Residential - To install new water pipe and DWV for one bathroom and kitchen. And install the plumbing fixtures. Interior and exterior alterations to provide improvements to this existing one-family dwelling building on the site. Scope of work: new interior layout, kitchen & bathroom updates, electrical work, enlarge 2 windows at the rear, remove one fireplace, relocate main entry door. | NULL
SP-2020-00898 | 2020-06-03 | 5445 BAILLIE STREET, Vancouver, BC V5Z 3M6 | Sprinkler Permit | Commercial | Renovation | Completed | Commercial - Lower two sprinkler heads as ceiling has dropped -Interior alterations to the existing School - Secondary (Ecole Jules-Verne) to convert an office area and a portion of a classroom into 2 new washrooms. *****This application does not include any of the following: 1. Not more than 20 sprinklers (add, relocate, or remove), 2. hydraulic calculations, 3. change in occupancy and /or hazard classification, 4. warehouse storage arrangements, 5. mobile compact storage arrangements, 6. alternative solutions, 7. changes to the sprinkler system supply piping (e.g. valves, mains, cross-mains, branch-lines, etc.), or 8. flexible sprinkler pipe. - VBBL 2014 | NULL
SP-2020-00897 | 2020-06-03 | 275 E 26TH AVENUE, Vancouver, BC V5V 2H2 | Sprinkler Permit | Residential | New | Completed | Residential - To install 20 sprinkler heads -To construct a 2 storey one-family dwelling designed under Passive House with an attached garage providing 1 parking spaces, having vehicular access from E 26th Ave. NOTE: To achieve the required FSR. A floor space exclusion of 2% has been applied to this application as per section 10.33.1 of the district schedule, to accommodate improved building performance. *THIS PERMIT HAS BEEN ISSUED UNDER THE REQUIREMENTS OF VBBL 2014 AND THE GREEN HOMES PROGRAM* - Sprinkler System to conform to the requirements of NFPA 13D | NULL
PP-2020-01784 | 2020-06-03 | 3237 E 29TH AVENUE, Vancouver, BC V5R 1W4 | Plumbing Permit | Residential | New | Completed | Residential - Plumbing o construct a 2 storey + cellar one-family dwelling with a secondary suite located in the basement/cellar with a detached accessory building (garage), at the rear providing 2 parking spaces, having vehicular access from the lane. | NULL
EP-2020-04595 | 2020-11-02 | 1055 VERNON DRIVE, Vancouver, BC V6A 3P4 | Electrical Permit | Commercial | New | Completed | Installation / Repair - Commercial - Wiring for base building and parkade, Unit-sub, distribution, fire alarm, emergency lighting, generator, lighting, telephone conduits, security conduits. To construct a 4-storey industrial and office building over two levels of underground parkade with repair garage/subsidiary office on the main/mezzanine floor; manufacturing on the 2nd floor; manufacturing/offices on the 3rd floor; and offices on the 4th floor. >>>>>>>>>>> Amend: Feb. 10th -Please add the installation and connection of Heat trace. Meggar report attached | 960000
GP-2020-01447 | 2020-06-15 | 749 W 50TH AVENUE, Vancouver, BC V6P 1A4 | Gas Permit | Residential | New | Completed | Residential - 1FD - Gas piping To construct a 2 storey one-family dwelling with a detached accessory building (garage), at the rear providing 3 parking spaces, having vehicular access from the lane. Note: This is a 2 storey building pursuant to the Zoning and Development By-Law 1. No strata titling permitted 2. No A/C unit proposed | NULL
GP-2020-01431 | 2020-06-03 | 3141 E 8TH AVENUE, Vancouver, BC V5M 1X5 | Gas Permit | Residential | New | Completed | Residential - 2FD - FRONT - Roughing To construct a 2.5 storey two-family dwelling with a detached accessory building (garage), at the rear providing 2 parking spaces, having vehicular access from the lane. 1. No Strata Titling permitted 2. A/C Unit proposed at the rear yard | NULL
PP-2020-01794 | 2020-06-04 | 420 W HASTINGS STREET, Vancouver, BC | Plumbing Permit | Commercial | Tenant Improvement | Completed | Commercial - ? To supply under slab plumbing ? To supply above slab plumbing water and drains ? To supply Plumbing fixtures basic fixtures ? Supply water all the way back to water tie in ? We are supplying one toilet one sink one shower H/C one single bowl kitchen sink and one double bowl kitchen sink | NULL
GP-2020-01434 | 2020-06-03 | 3143 E 8TH AVENUE, Vancouver, BC V5M 1X5 | Gas Permit | Residential | New | Completed | Residential - 2FD - BACK - Roughing To construct a 2.5 storey two-family dwelling with a detached accessory building (garage), at the rear providing 2 parking spaces, having vehicular access from the lane. 1. No Strata Titling permitted 2. A/C Unit proposed at the rear yard | NULL
PP-2020-01786 | 2020-06-11 | 418 E BROADWAY #315, Vancouver, BC V5T 1X2 | Plumbing Permit | Commercial | Addition | Completed | Commercial - SUITE #315 - Add a bathroom in bedroom closet. #315 - Interior alterations to add a second bathroom to the dwelling unit (#315) on the 3rd floor of this existing Multiple Dwelling building. Scope of work includes: new sink, toilet, shower and fan; validate changes to approved drawings - wall removed and door added between den and dining area, portion of wall removed in entry foyer and replaced with glazing. OK for Field Review per L.Telefson, Mar.12/20 Energy Upgrade: L2 - HVAC - Install properly supported ceiling fan Building Sprinklered – Building inspector to determine on site if a separate sprinkler permit is required. | NULL
DB-2020-01704 | 2020-08-26 | 6268 HUDSON STREET, Vancouver, BC | Building Permit | Development and Building Permit (DB) | New Building | Completed | Low Density Housing - New Building - 1.5 STOREY LANEWAY HOME + ATTACHED GARAGE + 1 OPEN PARKING To construct a 2 storey laneway house building ($248,987.50) with an attached garage providing 2 parking spaces and 1 required open parking over gravel providing 3 parking spaces in total, having vehicular access from the 20' Lane. The entire building, INCLUDING THE ATTACHED GARAGE (if applicable), to be sprinklered to NFPA 13R. Note: This is a 1 ½ storey building pursuant to the Zoning & Development By-law. 1. Covenant not required 2. No Strata Titling permitted 3. No A/C Unit proposed 4. Schedule B: (Ke Jian Ma) P.Eng (604.599.8890) Structural & Geotechnical 5. BC Housing (Bona Development Ltd.) NOTE: To achieve the required FSR. A floor space exclusion of 3% has been applied to this application as per section 11.17.18 of the district schedule, to accommodate improved building performance. "Combustible projections or roof soffits on an exposing building face shall not project to less than .45m from the property line and shall be in compliance with VBBL 2019 9.10.15.5.(9)" ******THIS PERMIT HAS BEEN ISSUED UNDER THE REQUIREMENTS OF VBBL 2019****** Building 2 6268 Hudson St - Laneway House (1.5 storey) Address assigned per approved plans. Fire and Emergency street access (walkway) to the laneway house is on Hudson St. Street access must be provided and maintained at all times. The building addresses are to be posted and to be visible from the street in accordance with the Building By-law prior to final inspection. *EXISTING HOUSE* Note: Bldg 1 (principal bldg) addressed 1295 W 47th ave retained on site. | 248987.5
EP-2020-01050 | 2020-02-10 | 3421 MONS DRIVE, Vancouver, BC V5M 3B5 | Electrical Permit | Residential | New | Expired | Temporary Power - Residential - To provide temporary power to this site. | NULL
GP-2020-00458 | 2020-02-18 | 3062 W 36TH AVENUE, Vancouver, BC V6N 2R5 | Gas Permit | Residential | New | Completed | Residential - 1 STOREY LWH W/ EXISTING HOUSE + 1 SURFACE PARKING To construct a 1 storey laneway house building with 1 on grade parking space, having vehicular access from the lane. Note: This is a 1 storey building pursuant to the Zoning & Development By-law | NULL
PP-2020-00405 | 2020-02-18 | 510 W 8TH AVENUE, Vancouver, BC | Plumbing Permit | Commercial | Tenant Improvement | Completed | Commercial - Adding two back flow preventers at the Whole foods smoothie bar NOTE: No building work alteration proposed | NULL
GP-2020-00459 | 2020-02-18 | 3716 W 28TH AVENUE, Vancouver, BC V6S 1S6 | Gas Permit | Residential | New | Completed | Residential - RE:RE: HWT installation | NULL
EP-2020-01079 | 2020-07-22 | 1280 SEYMOUR STREET, Vancouver, BC V6B 3N9 | Electrical Permit | Commercial | New | Issued | Installation / Repair - Commercial - New construction of a 10 story building c/w basement. Interim Permit: EP-2020-01474. To construct a 12-storey Social Services Centre for Covenant House. Storage and Parking on 1st storey, office and amenity on 2nd to 4th storeys. Commercial kitchen with dining area on 5th storey. Sleeping rooms on 6th to 10th storeys, 40 in total. Staff lounge and office space on 11th floor and partial covered roof deck on 12th storey. 4 standard car spaces and 1 loading space, all directly accessed from the lane, on this site. Okay per K. Anderson for this project to use ASHRAE 90.1-2010 checklist. This is a CP process, CP is David Steer, P.Eng. This permit has been reviewed under the 2014 Vancouver Building By-law (#10908). | 1485000
EP-2020-01092 | 2020-02-20 | 2735 W 31ST AVENUE, Vancouver, BC V6L 1Z9 | Electrical Permit | Residential | Renovation | Completed | Installation / Repair - Residential - Install new service conductor to house from new meter base installed no new laneway house. Relocating the service | 1200
PP-2020-01787 | 2020-07-14 | 368 LAKEWOOD DRIVE, Vancouver, BC V1V 1V1 | Plumbing Permit | Commercial | New | Issued | Commercial - New plumbing Building permit work description: To construct a six storey residential building consisting of 42 rental dwelling units at floor levels 2 thru 6 under the Secured Rental Market Housing Policy, with shell CRUs (E and A2 potential occupancy) on the ground floor, all over 2 storeys of underground parking having access from a Lane. This is a CP Process Permit for Emilia Mazzonna, CP (CFT Engineering Inc.) Stage 1: Excavation & Shoring (Dec. 2/19, B. Smith) Stage 2: Foundation & concrete structure to grade, including L1 suspended slab (B. Smith, Jan. 24, 2020) Stage 3: Full Construction (Apr. 2, 2020. B. Smith) | NULL
EP-2020-04138 | 2020-06-18 | 2525 STEPHENS STREET, Vancouver, BC V1V 1V1 | Electrical Permit | Commercial | New | Completed | Interim - Commercial - >>>Interim<<<<<< Scope of work: slab, underground, raceways, grounding, branch circuits. Service connection to BC Hydro is not permitted under this permit (reference Full: EP-2020-03603) | 1000
PP-2020-01789 | 2020-06-03 | 5350 COMMERCIAL STREET, Vancouver, BC V5P 3N3 | Plumbing Permit | Commercial | New | Completed | Commercial - Installation of a new drinking fountain for the playground and a catch basin for the end of a rain garden, | NULL
DB-2020-01705 | 2020-06-15 | 688 ALEXANDER STREET, Vancouver, BC | Building Permit | Development and Building Permit (DB) | Addition / Alteration | Completed | Field Review - Addition / Alteration - Exterior alterations only to provide an accessible roof and new wood staircase as a required egress from the rear of the second floor at this existing Ocean Rooms SRA Bylaw Designated Multiple Dwelling building. Note: Interior fire/flood damage repairs are under BP-2020-00046. OK for field review as per Howie Chow, June 2, 2020. Scheudule A & Schedule B Architectural submitted per Tony Osborn, 604-363-3790 Schedule B Structural submitted per John Siefken, 604-525-4122 | 29000
GP-2020-01432 | 2020-06-03 | 3970 W 37TH AVENUE, Vancouver, BC V6N 2W5 | Gas Permit | Residential | Tenant Improvement | Completed | Residential - Install gas fireplace | NULL
EP-2020-01096 | 2020-02-20 | 1055 DUNSMUIR STREET, Vancouver, BC | Electrical Permit | Commercial | Addition | Completed | Installation / Repair - Commercial - #600-6th floor (full floor) Access Control Install-6th Floor- NO mAG LOCKS ** NOTE ONLY LOW VOLTAGE WORK PERMITTED** Interior demolition of this full floor office space (#600) on the 6th floor to create a "shell" office space in this existing mixed use building. Scope of work includes interior demolition of all partition walls, doors, millwork, remove sinks, plumbing fixtures, finishes. | 4091.1
EP-2020-01051 | 2020-02-18 | 1345 W 15TH AVENUE, Vancouver, BC V6H 3R3 | Electrical Permit | Commercial | New | Completed | Installation / Repair - Commercial - retighten lugs on main incoming 600amp 120/208 volt switch | 400
EP-2020-01056 | 2020-02-19 | 1753 W 11TH AVENUE, Vancouver, BC V6J 2C1 | Electrical Permit | Residential | Addition | Completed | Installation / Repair - Residential - Driveway Heating To construct a new four storey multiple dwelling building consisting of four dwelling units with one level of underground parking providing six parking spaces and a parking pad providing three parking spaces, both having vehicular access from the lane, on this site. | 2000
BP-2020-00493 | 2020-09-22 | 5455 KILLARNEY STREET, Vancouver, BC V5R 3W3 | Building Permit | Building Permit (BP) | New Building | Completed | High Density Housing / Commercial - New Building - Main Building Permit for total of five buildings one this site (4 1FD + 1FD w/ secondary suite) and to construct a two-story One-Family Dwelling with basement secondary suite (Building A) on this site. Building A - $450,000 Note: This permit is reviewed under VBBL 2019 and issued during 2020 health pandemic. | 1700000
BP-2020-00494 | 2020-09-22 | 5439 KILLARNEY STREET, Vancouver, BC V5R 3W3 | Building Permit | Building Permit (BP) | New Building | Completed | High Density Housing / Commercial - New Building - To construct a two-story One-Family Dwelling (Building B) on this site. Building B: $312,500. Note: 1.0. This permit is reviewed under VBBL 2019 and issued during 2020 health pandemic. 2.0. Please refer BP-2020-00493 for review detail and permit drawings. | 0
EP-2020-04145 | 2020-06-05 | 3421 MONS DRIVE, Vancouver, BC V5M 3B5 | Electrical Permit | Residential | New | Completed | Installation / Repair - Residential - 1FD+SS -COMPLETE SECURITY ALARM - TV Data Tel CCTV Alarm Building permit work description: To construct a 2 storey one-family dwelling with a secondary suite located in the Basement/Cellar. Note: This is a 2 storey building pursuant to the Zoning and Development By-Law **A/C unit proposed "Combustible projections or roof soffits on an exposing building face shall not project to less than .45m from the property line and shall be in compliance with VBBL 2014 9.10.15.5.(9) The entire building, INCLUDING THE ATTACHED GARAGE (if applicable), to be sprinklered to NFPA 13D. Any alterations or conversions to the attached garage (if applicable) to habitable living space shall not be permitted without first obtaining the approval of the Director of Planning and the Chief Building Official. Thermal protection measures and Laneway house design guidelines shall be required to be met prior to the approval of the conversion. ******THIS PERMIT HAS BEEN ISSUED UNDER THE REQUIREMENTS OF VBBL 2014 AND THE GREEN HOMES PROGRAM****** | 4000
EP-2020-04146 | 2020-06-05 | 3417 MONS DRIVE, Vancouver, BC V5M 3B5 | Electrical Permit | Residential | New | Completed | Installation / Repair - Residential - LWH - COMPLETE SECURITY ALARM - TV Data Alarm Building permit work decsription: To construct a 2 storey laneway house building with an open parking pad providing 1 parking space having vehicular access from the lane Note: This is a 1 1/2 storey building pursuant to the Zoning & Development By-law **No A/C unit proposed **No bar sink proposed "Combustible projections or roof soffits on an exposing building face shall not project to less than .45m from the property line and shall be in compliance with VBBL 2014 9.10.15.5.(9)" The entire building, to be sprinklered to NFPA 13D Enhanced. ******THIS PERMIT HAS BEEN ISSUED UNDER THE REQUIREMENTS OF VBBL 2014 AND THE GREEN HOMES PROGRAM****** | 900
EP-2020-04148 | 2020-06-05 | 4630 W 8TH AVENUE, Vancouver, BC V6R 2A7 | Electrical Permit | Residential | New | Completed | Installation / Repair - Residential - Tv Data Tel Alarm CCTV Building permit work description: To construct a 2 storey + cellar one-family dwelling with a detached accessory building (garage), at the rear providing 2 parking spaces, having vehicular access from the lane. Note: This is a 2 storey building pursuant to the Zoning and Development By-Law **Bar/Sink proposed in basement **A/C unit proposed in rear yard ******THIS PERMIT HAS BEEN ISSUED UNDER THE REQUIREMENTS OF VBBL 2014 AND THE GREEN HOMES PROGRAM****** | 4000
EP-2020-04151 | 2020-06-05 | 1408 E 41ST AVENUE, Vancouver, BC V5P 1J7 | Electrical Permit | Commercial | Tenant Improvement | Completed | Installation / Repair - Commercial - fixtures/lighting/exit signs Change of use from retail (E) to barber shop (D) with area for tattooing in this existing commercial building for new tenant, with work to include installation of five new sinks and other minor interior work. | 9000
EP-2020-04152 | 2020-06-05 | 3518 HAIDA DRIVE, Vancouver, BC V5M 3Z4 | Electrical Permit | Residential | New | Completed | Installation / Repair - Residential - Extra Low Voltage wiring and Completion of Tel/Data/Cable and Security Alarm System | 1000
EP-2020-04153 | 2020-06-04 | 4524 W 11TH AVENUE, Vancouver, BC V6R 2M4 | Electrical Permit | Residential | Renovation | Completed | Installation / Repair - Residential - data runs to garage internet jack/camera To construct a single car garage accessory building at the rear of this existing one-family dwelling site. | 3000
EP-2020-04159 | 2020-06-30 | 845 CHILCO STREET #1501, Vancouver, BC V6G 2R2 | Electrical Permit | Residential | Renovation | Issued | Installation / Repair - Residential - #1501 >>To continue work started by others: EP-2018-08156 Complete work started by previous electrical contractor, I believe they passed rough wiring inspection? Complete floor heat integration/control, tie in and dress electrical panel, install LED strip lighting in coves, install LED pot lights, all finishing devices, appliances, fixtures. Low voltage and lighting control completed by other. ********** -(#1501-15th floor) - Interior alterations to provide kitchen and bathroom renovations, to re-drywall all interior walls, new ceilings, lighting, finishes. Exterior alterations to replace all windows with double pane and to remove the balcony enclosure, rebuild sliding doors to separate the balcony from the living area and reinstate an open balcony. | 8000
SP-2020-00901 | 2020-06-10 | 3232 W 15TH AVENUE, Vancouver, BC V6K 3A9 | Sprinkler Permit | Residential | New | Completed | Residential - To construct a 2 storey one-family dwelling with a secondary suite located in the Basement ($716,150). 1- Covenant registered at the Land Title Office under CA7851389 2- No strata titling permitted 3- No A/C unit proposed 4- Schedule B, Ke Jian Ma, P.Eng (604-599-8890) Structural 5- Schedule B, Jian Zhong Jin, P.Eng (604-362-7021) Geotechnical 5- HPO - Phileo Enterprise Corp. | NULL
PP-2020-00407 | 2020-02-10 | 3550 ADANAC STREET, Vancouver, BC V5K 4Y6 | Plumbing Permit | Commercial | Renovation | Expired | Commercial - replacing the 6" water main OUTSIDE WORK ONLY PERMITTED | NULL
BP-2020-00496 | 2020-09-22 | 5449 KILLARNEY STREET, Vancouver, BC V5R 3W3 | Building Permit | Building Permit (BP) | New Building | Completed | High Density Housing / Commercial - New Building - To construct a two-storey One-Family Dwelling with an attached two-car garage (Building D) on this site. Building D: $312,500 Note: 1.0. This permit is reviewed under VBBL 2019 and issued during 2020 health pandemic. 2.0. Please refer BP-2020-00493 for review detail and permit drawings. | 0
PP-2020-00414 | 2020-02-19 | 1010 HOWE STREET, Vancouver, BC V6Z 1P5 | Plumbing Permit | Commercial | Addition | Completed | Commercial - Installation of Water Treatment CF-2019-014963 | NULL
BP-2020-00497 | 2020-09-22 | 5447 KILLARNEY STREET, Vancouver, BC V5R 3W3 | Building Permit | Building Permit (BP) | New Building | Completed | High Density Housing / Commercial - New Building - To construct a two-story One-Family Dwelling with an attached two-car garage (Building E) on this site. Building E: $312,500. Note: 1.0. This permit is reviewed under VBBL 2019 and issued during 2020 health pandemic. 2.0. Please refer BP-2020-00493 for review detail and permit drawings. | 0
PP-2020-00412 | 2020-02-19 | 943 W 8TH AVENUE, Vancouver, BC V5Z 1E4 | Plumbing Permit | Commercial | Addition | Completed | Commercial - Installation of Water Treatment CF-2019-013955 | NULL
EP-2020-01053 | 2020-02-18 | 2739 E 5TH AVENUE, Vancouver, BC V5M 1N3 | Electrical Permit | Residential | New | Completed | Installation / Repair - Residential - alarm,cable,phone,data,intercom, vacuum Complete Building permit work description: To construct a 2 storey one-family dwelling with a secondary suite located in the Basement/Cellar with a detached accessory building (garage), at the rear providing 2 parking spaces, having vehicular access from the lane. Note: This is a 2 storey building pursuant to the Zoning and Development By-Law 1- Covenant registered at the Land Title Office under CA7455909 2- No strata titling permitted 3- No proposed bar sink 4- A/C external component proposed in rear yard. The entire building, INCLUDING THE ATTACHED GARAGE (if applicable), to be sprinklered to NFPA 13D. Any alterations or conversions to the attached garage (if applicable) to habitable living space shall not be permitted without first obtaining the approval of the Director of Planning and the Chief Building Official. Thermal protection measures and Laneway house design guidelines shall be required to be met prior to the approval of the conversion. ******THIS PERMIT HAS BEEN ISSUED UNDER THE REQUIREMENTS OF VBBL 2014 AND THE GREEN HOMES PROGRAM****** | 2000
EP-2020-04280 | 2020-06-17 | 1055 W GEORGIA STREET, Vancouver, BC V6E 3P3 | Electrical Permit | Commercial | Tenant Improvement | Completed | Installation / Repair - Commercial - Tenant Improvement including new / relocated receptacles, lights, lighting control, mag lock and fire alarm devices. Security pre-wire. Lighting to meet Ashrae requirements. Energy checklist submitted Amendment: October 7, 2020 Increase to scope of work to include A/V system throughout project space. Job value to increase from $600,000.00 to $950,000.00 (increase by $350,000.00) Building permit work description: Interior alterations: Interior alterations to provide tenant improvements on 10th, 11th and 12th floor and provide inter-connected stair to combine all 3 floors for the same new office tenant in this existing high rise office building on this site. Note: #1100 (11th floor) will be the main reception for this tenant as requested by applicant. CRP: Michael McDonald, architect, 60-683-4145, Email: michael.mcdonald@kasian.com Related to AL-2019-00256 Note: "This permit has been reviewed under the 2019 Vancouver Building By-law (#12511)." “Reviewed during the 2020 pandemic crisis.” | 950000
SP-2020-00902 | 2020-06-06 | 2936 W 13TH AVENUE, Vancouver, BC V6K 2T9 | Sprinkler Permit | Residential | New | Completed | Residential - To construct a 2 storey one-family dwelling with a secondary suite located in the Cellar with 1 open parking over gravel, providing 1 parking space, having vehicular access from the 20' Lane. 1. Covenant registered at the Land Title Office under (CA7797666) 2. No Strata Titling permitted 3. A/C Unit proposed 4. Schedule B: (Antony Wang) P.Eng (604.618.6236) Structural & Geotechnical. 6. BC Housing (TQM Custom Homes Inc.) This is a 2 storey building pursuant to the Zoning and Development By-Law | NULL
EP-2020-04324 | 2020-06-11 | 1661 DAVIE STREET, Vancouver, BC V6G 1W1 | Electrical Permit | Commercial | Tenant Improvement | Completed | Installation / Repair - Commercial - Install 2x Flo Core+ EVSE (30A/208V) to existing building infrastructure. Add 120v receptacle to power Flo Gateway Module. -The stations will be installed on existing infrastructure that was part of original design | 1803.14
PP-2020-00411 | 2020-02-18 | 1420 W 11TH AVENUE, Vancouver, BC V6H 1L2 | Plumbing Permit | Commercial | Addition | Completed | Commercial - Installation of Water Treatment RE: Case File CF-2019-013864 | NULL
GP-2020-00460 | 2020-02-18 | 69 W 19TH AVENUE, Vancouver, BC V5Y 2B3 | Gas Permit | Residential | Renovation | Completed | Residential - Capping off gas line to stove, furnace and hot water heater *** installed a ducted heat pump system and a hybrid hot water heater | NULL
BP-2020-00501 | 2020-02-25 | 275 E PENDER STREET, Vancouver, BC V6A 1T8 | Building Permit | Building Permit (BP) | Addition / Alteration | Issued | Field Review - Addition / Alteration - 1st floor-277 E Pender St Interior alterations on the ground floor of this Municipally Designated restaurant/office building to provide a new electrical room for the BC Hydro "H" frame elimination project. Scope of work per VBBL 2019 includes electrical work. Energy exemption: H-frame removal project. | 3800
EP-2020-01060 | 2020-02-18 | 446 E 56TH AVENUE, Vancouver, BC V5X 1R4 | Electrical Permit | Residential | New | Completed | Installation / Repair - Residential - Alarm Telephone Tv Rough in And Complete Site Contact .Aman 778-322-7394 | 1000
EP-2020-01059 | 2020-02-19 | 550 BURRARD STREET, Vancouver, BC V6C 2B5 | Electrical Permit | Commercial | Tenant Improvement | Completed | Installation / Repair - Commercial - Installing power for automatic door openers on floors 26-29 *Amend 10/07/2020** Please correct address to 550 Burrard St | 720
EP-2020-01062 | 2020-02-18 | 3135 W 16TH AVENUE, Vancouver, BC V6K 3C9 | Electrical Permit | Residential | New | Completed | Installation / Repair - Residential - Alarm Telephone Tv Rough in And Complete Site Contact .Ken 604-782-2595 To construct a 2 storey laneway house building with an attached garage and with one open parking pad providing 2 parking space having vehicular access from the lane. | 1000
GP-2020-00462 | 2020-02-18 | 3621 W 11TH AVENUE, Vancouver, BC V6R 2K4 | Gas Permit | Residential | Renovation | Completed | Residential - Replace furnace | NULL
GP-2020-01437 | 2020-06-05 | 892 W 18TH AVENUE, Vancouver, BC V5Z 1W3 | Gas Permit | Residential | New | Completed | Residential - LWH - supply and install gas fireplace and venting To construct a 1.5 storey laneway house building and one on grade parking space, having vehicular access from the lane. Note: This is a 1 1/2 storey building pursuant to the Zoning & Development By-law 1. No Strata Titling permitted 4. No A/C proposed | NULL
EP-2020-04164 | 2020-06-05 | 2145 W BROADWAY, Vancouver, BC V6K 4L3 | Electrical Permit | Commercial | Renovation | Completed | Installation / Repair - Commercial - Make all switches and receptacles in walls that are being demoed safe. Coil up data in ceiling Re wire any fixtures in rooms with demoed switches to open area lighting Clean electrical wiring on the floor off the data room and coil up data cable. Keep all master line voltage bank switches on the core walls in the older building Create master switch stations for LV switches in newer building Blank off any open boxes in exiting walls and pull up and data that is lying on the ground New exits for all floors. | 6000
EP-2020-04168 | 2020-06-16 | 1851 ADANAC STREET, Vancouver, BC V5L 2E1 | Electrical Permit | Residential | Addition | Completed | Installation / Repair - Residential - Installing 2 ev chargers and Also a lighting circuit and receptacle circuit - The evse is going in a communal parking area in the back And the service will not be affected power will be used from the house panel which all owners have agreed too. -The type of charger is a stage 2 Flo X5 240v residential model. -The Existing service is 120/208 3 phase 400 amp -further details under Application documents -contact phone number is 778 847 2300 | 3000
PP-2020-01797 | 2020-06-03 | 4642 COMMERCIAL STREET, Vancouver, BC V5N 4G6 | Plumbing Permit | Residential | New | Completed | Residential - To construct a 2 storey one-family dwelling with a secondary suite located in the Basement/Cellar, providing 1 surface parking space next to the LWH, having vehicular access from the lane. Note: This is a 2 storey building pursuant to the Zoning and Development By-Law - Covenant registered at the Land Title Office under CA7547000. - No strata titling permitted. - Bar Sink proposed in Rec Room. - A/C unit proposed in the Rear Yard. - B1/B2. Xueli Chen, P.Eng (778.235.5447) Architectural, Structural & Geotechnical. - All rooms adjacent to North and South exposing building face shall be sprinklered - HPO: Kennix Development Group Ltd - No mechanical equipment is permitted in attic. | NULL
SP-2020-00905 | 2020-06-29 | 470 GRANVILLE STREET, Vancouver, BC V6C 1V5 | Sprinkler Permit | Commercial | Tenant Improvement | Completed | Commercial - Tenant Improvement -#1001 - 10th floor Sprinkler alterations to provide tenant improvements for a new office tenant on the 10th floor (#1001) in this existing commercial building on this site. | NULL
EP-2020-04169 | 2020-06-05 | 760 W 16TH AVENUE, Vancouver, BC | Electrical Permit | Residential | New | Completed | Installation / Repair - Residential - Reinstall [1] vanity light fixture in unit #302. Reinstall light fixtures, receptacles and switches in unit #202. Reinstall light fixtures, receptacles, and EM lighting to common hallway and stairwells. Reinstall fire alarm devices to common hallway and stairwells. No rough-in wiring was required, reinstalling devices only. ***Fire alarm verification will be required*** | 4350
EP-2020-04170 | 2020-06-04 | 2525 STEPHENS STREET, Vancouver, BC V1V 1V1 | Electrical Permit | Commercial | New | Expired | Temporary Power - Commercial - To provide temporary power for the crane. Attached document for the location of the crane. Valid: June 4, 2020 to June 03, 2021 | NULL
EP-2020-04171 | 2020-06-05 | 1848 W 3RD AVENUE, Vancouver, BC V6J 1K8 | Electrical Permit | Residential | Renovation | Completed | Installation / Repair - Residential - Unit # 205 Re-wire the kitchen. Run new circuits for fridge, 20A countertop receptacles and dishwasher. Install AFCI microwave circuit. Replace stove cable. Replace all receptacles, light fixtures and switches in the suite. Re-wire the bathroom. NOTE: There will be no alterations to the walls. | 1950
EP-2020-04296 | 2020-06-09 | 1034 E 14TH AVENUE, Vancouver, BC V5T 2N9 | Electrical Permit | Residential | New | Completed | Installation / Repair - Residential - We have this single dwelling house with secondary suite and laneway and we are doing new wiring and finishing for this house. Main service is 400 A. Main house will be 150A, secondary suite will be 100A and the laneway will be 125A . Reconstruction, addition, and conversion of this existing character one-family dwelling to a two-storey and basement multiple conversion dwelling containing two units at the front (North) of this site. | 19000
SP-2020-00252 | 2020-02-12 | 3561 LAKEWOOD STREET, Vancouver, BC V5N 4V7 | Sprinkler Permit | Residential | New | Completed | Residential - 1.5 STOREY LANEWAY HOME To construct a 2 storey laneway house building with 1 open parking pad having vehicular access from the 20' Lane. | NULL
EP-2020-01064 | 2021-03-23 | 5807 SOPHIA STREET, Vancouver, BC V5W 2W3 | Electrical Permit | Residential | New | Issued | Installation / Repair - Residential - Secuirty System, Data, cable and telephone Exterior and interior work to existing One family dwelling with secondary suite with two parking spaces provided in attached garage. Scope of work includes: enclose existing garage; renovations to both interior floors, re-instate common suite entry, asbestos abatement. Interior is fully gutted without permit; replacement of wiring and plumbing. Related to CF-2017-006652. Scope of work to include energy and building upgrades in accordance with Article 11.2.1.4 of the 2014 Vancouver Building By-law and as required by the District Building Inspector. This includes air sealing and as required by the Energy Upgrade Proposal. All new work to meet 2014 VBBL. | 3200
EP-2020-01066 | 2020-02-19 | 12 WATER STREET #408, Vancouver, BC V6B 1A5 | Electrical Permit | Residential | Renovation | Completed | Installation / Repair - Residential - Running new power for microwave and island plug for future kitchen island. Rough in only. ** NO BUILDING WORK PROPOSED IN SUITE*** | 1200
PP-2020-00417 | 2020-02-19 | 885 DUNSMUIR STREET, Vancouver, BC | Plumbing Permit | Commercial | Tenant Improvement | Completed | Commercial - Add 1 kitchen sink, 1 dishwasher,1 back flow preventer #230 - 2nd floor Interior alterations only and to demise the existing General Office unit #200 to create a new General Office tenant space at unit #230 in this existing commercial building. Scope of work: per the 2019 VBBL to remove partition wall, infill portion of demising wall, construct new partition walls, glazing, new staff kitchen, finishes, lighting, power/data and electrical work. | NULL
EP-2020-01067 | 2020-02-11 | 3720 SLOCAN STREET, Vancouver, BC V5M 3G3 | Electrical Permit | Residential | New | Expired | Temporary Power - Residential - Temp Power Pole Valid Feb 10/2020 til Feb 09/2021 | NULL
BP-2020-01710 | 2020-09-11 | 150 W PENDER STREET, Vancouver, BC V6A 1T3 | Building Permit | Building Permit (BP) | Addition / Alteration | Issued | Field Review - Addition / Alteration - Parkade Interior alterations to repair concrete surface and soffit delaminations on Parkade levels 2, 3, 4 , 5, 6. OK for field review per S. Dyste on May 21, 2020 Energy upgrade exempt: repair work This parkade is not spirnklered. Schedule A and Structural Schedule B submitted by Roger Steers, P.Eng., - 604.738.0048 | 1000000
EP-2020-04206 | 2020-06-17 | 2644 W 10TH AVENUE, Vancouver, BC V6K 2J7 | Electrical Permit | Residential | New | Completed | Installation / Repair - Residential - New installation roughing and finish for one family dwelling infill with attached one car garage. Class 2 circuits. 200 amp service connection, 100 amp goes to main home, 100 amp goes to Infill. Building permit work description: To construct a two-storey rental One-Family Dwelling infill building with an attached one-car garage (serving the infill dwelling only), having vehicular access from the lane. ******THIS PERMIT HAS BEEN ISSUED UNDER THE REQUIREMENTS OF VBBL 2014******** Building Review Branch Notes: - Sch-A, Struct. B & Geo. B are submitted. - Entire infill building is to be sprinklered to NFPA 13D requirements. All bathrooms/ closets on the N, W & S building faces shall have to be sprinklered. - No alteration is proposed to the existing principle building (1FD + BSMT secondary suite) and existing building has not been fully upgraded. - Existing principle building is subject to full upgrade and fully sprinklered per VBBL 11.4.7. if stratification of the parcel/ buildings is contemplated in the future. - All new windows, doors, and skylights shall conform to AAMA/WDMA/CSA101/I.S.2/A440, NAFS. Rev. #1 - June 4, 2020 - C. Fong (reviewed during COVID-19) - Remove water feature. - Revise interior door (sizes & type) ID7 & ID8. - Change low height closet to storage and 42" Ht. upper guardrail to full height on second floor. - Change sizes of window (W7) and update related spatial calculations on North elevation. - Change exterior cladding on N, S & W exterior walls from Wood Shingle & Hort. Wood Siding to Hardie Plank Lap Siding or Hardie Shingles. | 15000
EP-2020-04172 | 2020-06-03 | 1383 NANTON AVENUE, Vancouver, BC V6H 2C8 | Electrical Permit | Residential | New | Expired | Temporary Power - Residential - To provide temporary power to this site. | NULL
DB-2020-00503 | 2020-02-28 | 5880 EAST BOULEVARD, Vancouver, BC V6M 3V3 | Building Permit | Development and Building Permit (DB) | Addition / Alteration | Completed | Field Review - Addition / Alteration - 5880 East Boulevard-1st floor Interior alterations for First tenant improvement and change of use from retail "shell" to Heath Care Office for a new tenant in this existing mixed use commercial and residential building. Scope of work per VBBL 2019: first tenant fit-out including new partition walls, glazing (engineered), doors, millwork, finishes, accessible washroom, lighting, ceiling work and electrical, mechanical, plumbing and sprinkler work. TENANT: More Than Skin On Boulevard/Laser & Skin Care Center Ltd. (Dr. Joseph Ip) Letters of Assurance submitted by: - Schedule A and Structural (Glazing Wall) Schedule B, Jason Hui, P.Eng, 778.319.3403 - Mechanical/Plumbing Schedule B, Frank Lufkin, P.Eng, 604.538.0764 Building Sprinklered – Separate sprinkler permit required for proposed sprinkler work. Zoning cleared by J.Zhang Feb.10, 2020. Ok for Field Review per L.Telefson, Feb.10, 2020 Notes: 1. Storefront glazing is to remain clear and unobstructed. No translucent or opaque film, artwork, shelving, display case, curtains or similar elements are to be installed on or directly outside or inside of the approved glazing. Separate permit is required for all signage. | 50000
EP-2020-01068 | 2020-02-18 | 2110 E 7TH AVENUE, Vancouver, BC V5N 1S7 | Electrical Permit | Residential | Renovation | Completed | Installation / Repair - Residential - Adding in 43 retro fit pots, all new kitchen appliances & plugs & under cabinet lights. Interconnected smokes throughout as per CEC2018. 4 data points and no change to the existing mechanical. New exterior fixtures throughout the house. All new electrical in walls that have drywall removed. No change to the existing 100amp service. All appliances are gas including the dryer. Rough-in for a 40amp car charger. | 23000
GP-2020-00463 | 2020-02-18 | 426 W 17TH AVENUE, Vancouver, BC V5Y 2A2 | Gas Permit | Residential | New | Completed | Residential - install new gas fireplace into new home | NULL
PP-2020-00418 | 2020-02-19 | 2538 KINGSWAY, Vancouver, BC | Plumbing Permit | Commercial | Addition | Completed | Commercial - Add one mop sink,.relocate double compartment sink. Building permit work description: Interior alterations to improvements to this existing Retail Store at 2538 Kingsway on the ground floor of this existing one-storey commercial building on this site. Work to install a mop sink. OK for Field Review per I. Batt, Dec 17/2019 Note: 1. Energy Upgrade: L2 - Lighting - Exterior Lighting Control (per 9.4.1.4 of ASHRAE 90.1-2016) ******THIS PERMIT HAS BEEN ISSUED UNDER THE REQUIREMENTS OF VBBL 2019****** | NULL
GP-2020-01438 | 2020-06-05 | 1008 RENFREW STREET, Vancouver, BC V5K 4B9 | Gas Permit | Residential | New | Completed | Residential - Venting and hook up only o construct a 2 storey one family dwelling building with a secondary suite on this site. This permit was converted from PRISM 1) A/C unit proposed in rear yard. | NULL
GP-2020-01439 | 2020-06-05 | 2908 PARKER STREET, Vancouver, BC V5K 5C8 | Gas Permit | Residential | New | Completed | Residential - 1FD+ SS - Venting and hook up only o construct a 2 storey one-family dwelling with a secondary suite located in the Basement ($415,910) This permit was converted from PRISM 1) A/C unit proposed in rear yard. | NULL
PP-2020-01809 | 2020-06-08 | 818 HOWE STREET, Vancouver, BC V6Z 1N4 | Plumbing Permit | Commercial | Addition | Completed | Commercial - To install additional back-flow devices. To install three back-flow assemblies 1-Front entrance by pop machine(RPBA) 2-Back room by hot water tank(DCVA) 3-back room by hot water tank(RPBA) | NULL
PP-2020-01802 | 2020-06-04 | 7489 CULLODEN STREET, Vancouver, BC V5X 4K3 | Plumbing Permit | Residential | New | Completed | Residential - sump to be installed | NULL
EP-2020-04173 | 2020-06-05 | 4838 BELMONT AVENUE, Vancouver, BC | Electrical Permit | Residential | New | Issued | Installation / Repair - Residential - House and accessory building wiring including outlets and lighting. Pool and water feature bonding and equipment. To develop a 2 storey + cellar one-family dwelling with an attached accessory building (garage), at the rear providing 5 parking spaces, having vehicular access from Belmont Avenue and Fannin Avenue. 2 accessory buildings proposed in the rear yard. >>>Amend: January 14th -Under the installation/ repair section of this permit we have our phase as 1 phase 3 wire which is incorrect. If you could please switch it to state that the phase is for 3 phase 4 wire. | 200000
EP-2020-04175 | 2020-06-05 | 1109 HAMILTON STREET, Vancouver, BC V6B 5P6 | Electrical Permit | Commercial | Renovation | Completed | Installation / Repair - Commercial - Installation for 4 outdoor patio heaters, owner supplied. amend permit October 27 2020: Customer requested Action Electric to install additional 24 lights and approximately 40 ft total length of track lights. | 2500
SP-2020-00254 | 2020-03-04 | 1582 W 68TH AVENUE, Vancouver, BC V6P 2V5 | Sprinkler Permit | Residential | Renovation | Completed | Residential - Relocate 5 sprinklers, Add 2 sprinklers, Replace 12 sprinklers to provide interior alterations to this existing one-family dwelling with a detached accessory building (garage) on site. Work to include removing the illegal suite in the basement. Scope of work includes : remove partition walls and doors, new partition walls, washrooms and kitchen update, validate rear deck, and plumbing work. | NULL
PP-2020-00419 | 2020-02-21 | 4465 WALLACE STREET, Vancouver, BC V6S 2J5 | Plumbing Permit | Residential | New | Issued | Residential - One outside sump Building permit work description: To construct a 2 storey one-family dwelling with a detached garage 1- Demolition Work to be completed, demolition permit to be finalized by inspector prior to the commencement of construction of the MH. 2- No strata titling permitted 3- A/C unit proposed in rear yard. 4- Schedule B, Tarek A El-Amoury, P.Eng (604.336.5080) Structural 5- Schedule B Hequing Jian P.Eng. (778-987-7461) Geotechnical 6- HPO - VictorEric Premium Homes Ltd. This is a 2 storey building pursuant to the Zoning and Development By-Law ******THIS PERMIT HAS BEEN ISSUED UNDER THE REQUIREMENTS OF VBBL 2014 AND THE GREEN HOMES PROGRAM****** Building to be sprinklered to NFPA 13D requirements. | NULL
EP-2020-01069 | 2020-02-25 | 1546 W 62ND AVENUE, Vancouver, BC V6P 2E9 | Electrical Permit | Residential | Addition | Completed | Installation / Repair - Residential - Remove basement stove outlet CF-2019-012801 ONLY REMOVAL OF THE COOKING FACILITY ANY OTHER WORK WILL REQUIRE ADDITIONAL PERMITS | 500
EP-2020-01110 | 2020-04-01 | 1805 W BROADWAY, Vancouver, BC V6J 1J5 | Electrical Permit | Commercial | Addition | Completed | Installation / Repair - Commercial - adding new washroom, adding track lights and receptacles, adding change room ****Interior alterations and a change of use to this vacant suite (formerly a bank: D occupancy) in this existing commercial building, to be used as a fitness centre (Low occupant load A2 assembly) which via Article 3.1.2.6 will be treated as a D occupancy. | 1800
GP-2020-01441 | 2020-06-05 | 4619 W 8TH AVENUE, Vancouver, BC V6R 2A6 | Gas Permit | Residential | Renovation | Completed | Residential - Replace gas furnace | NULL
PP-2020-01993 | 2020-06-18 | 701 W GEORGIA STREET, Vancouver, BC V7Y 1K8 | Plumbing Permit | Commercial | Tenant Improvement | Completed | Commercial - #D0014 - "D" Dunsmuir/Lower Level Mall • To provide below slab plumbing • To provide all above slab plumbing drainage and water • All water lines to be insulated • Supply and install hot water tank • We shall supply coring and firestopping • To supply fixtures as per mechanical drawings Building permit work description: #D0014 - "D" Dunsmuir/Lower Level Mall Interior alterations to provide improvements for a new Retail tenant at #D0014 on the lower mall level (Pacific Centre) in this commercial building on this site. Scope of work per VBBL 2019: new storefront, interior partition walls, barrier-free washroom, millwork, finishes and ceiling, electrical, plumbing, mechanical and sprinkler work. TENANT: La Vie en Rose/James Barba OK for Field Review per W.Wong, February 5, 2020 -CRP Schedule A & Architectural Schedule B submitted by Renato (Rick) A.L Balbi, 403.253.2853 -Structural Schedule B submitted by Dan Weber, P.Eng., 250.386.7794 Mechanical & Plumbing Schedule B submitted by Qing Ping Zhang, P.Eng., 905.946.4260 Electrical Schedule B submitted by Zhao Hui Guo, P.Eng., 905.946.4260 Building Sprinklered – Separate sprinkler permit required for proposed sprinkler work. Note: No energy trigger required; BOMA BESt building Selected Energy Upgrade: E2-Lighting-Upgrade to incorporate Scheduled Shutoff (per 9.4.1.1 (i) of ASHRAE 90.1 - 2016) | NULL
GP-2020-01442 | 2020-06-05 | 2206 GARDEN DRIVE, Vancouver, BC V5N 4X2 | Gas Permit | Residential | New | Completed | Residential - 2FD - gas fitting to furnace and range To construct a two-storey two-family dwelling with a detached accessory building (garage) at the rear providing 2 parking spaces, having vehicular access from the lane. Note: This is a 2 storey building pursuant to the Zoning and Development By-Law 1. No A/C units proposed AMEND: OCT.26/202 Add BBQ at 60,000 BTU to 2206 Garden Drive | NULL
BP-2020-01717 | 2020-09-22 | 2935 HEBB AVENUE, Vancouver, BC V5M 4Y2 | Building Permit | Building Permit (BP) | Addition / Alteration | Completed | Field Review - Addition / Alteration - unit #110 Interior alterations to provide improvements to this existing laboratory unit #110 on the P3 Level in this existing commercial building (Building 7) on this site. OK for field review per Shawn Dyste and Hermann Gombots Schedule B (Electrical) - S.I. Fernandez Alarcon, 236-986-2343 Notes: 1. Energy upgrade trigger: L2 - Lighting - Upgrade to Local Control (per 9.4.1.1.(a) of ASHRAE 90.1-2016) 2. Building inspector to determine on site if a separate sprinkler permit is required. | 220000
SP-2020-00259 | 2020-02-18 | 2739 E 5TH AVENUE, Vancouver, BC V5M 1N3 | Sprinkler Permit | Residential | New | Completed | Residential - To construct a 2 storey one-family dwelling with a secondary suite located in the Basement/Cellar with a detached accessory building (garage), at the rear providing 2 parking spaces, having vehicular access from the lane. Note: This is a 2 storey building pursuant to the Zoning and Development By-Law 1- Covenant registered at the Land Title Office under CA7455909 2- No strata titling permitted 3- No proposed bar sink 4- A/C external component proposed in rear yard. | NULL
SP-2020-00276 | 2020-02-18 | 2052 E 49TH AVENUE, Vancouver, BC V5P 1T7 | Sprinkler Permit | Residential | New | Completed | Residential - To construct a two-storey two-family dwelling ($847,750) with a secondary suite in the basement and 1 surface parking and a detached accessory building (garage) at the rear providing 2 parking spaces and having vehicular access from the lane. Note: This is a 2 storey building pursuant to the Zoning and Development By-Law 1. Non-stratification covenant registered before final inspection 2. A/C unit proposed in the rear 3. Bar sink proposed in basement side of front unit 4. Schedule B: Alan Prahalad, P.Eng (604.831.1431) Structural and Geotechnical 5. HPO: Bring Bros Construction Ltd | NULL
SP-2020-00256 | 2020-02-12 | 6664 NANAIMO STREET, Vancouver, BC V5P 4L2 | Sprinkler Permit | Residential | New | Completed | Residential - To construct a 2 storey laneway house building with an with an open parking pad providing 1 parking space having vehicular access from the lane Note: This is a 1 1/2 storey building pursuant to the Zoning & Development By-law 1. No Strata Titling permitted 2. No A/C unit proposed 3. Structural & Geotechnical schedule B: M.S. Alam (604.653.7475) 4. HPO: Bright Star Holding Incorporated | NULL
EP-2020-01076 | 2020-02-25 | 1501 HARO STREET, Vancouver, BC V6G 1G4 | Electrical Permit | Residential | Renovation - Dwelling Unit(s) only | Completed | Installation / Repair - Residential - #2304 - 23rd Level new electrical panel and kitchen circuits also change plugs switches and lights Interior alterations to #2304 on the 23rd Level to repair fire separations and renovate the kitchen and bathroom in this existing Multiple Dwelling. Scope of work includes: Kitchen - remove partition wall to create open concept, install ceramic floor and backsplash, new cabinets, countertops, microwave, dishwasher and sinks. Bathroom - install new ceramic floor, bathtub, sink, cabinets and countertop. New baseboards, closet shelves, paint and refinish hardwood floor throughout. | 1800
EP-2020-04176 | 2020-06-16 | 1328 MARINASIDE CRESCENT #1505, Vancouver, BC V6Z 3B3 | Electrical Permit | Residential | Renovation - Dwelling Unit(s) only | Completed | Installation / Repair - Residential - Major Condo Alteration Lighting/Receptacles/Appliances | 15000
EP-2020-04179 | 2020-06-05 | 3964 W 21ST AVENUE, Vancouver, BC V6S 1H6 | Electrical Permit | Residential | New | Completed | Installation / Repair - Residential - New house electrical wiring o construct a 2 storey one-family dwelling with Basement () with 1 open parking over gravel, providing 1 parking space, having vehicular access from the 20' Lane. 1. Covenant registered at the Land Title Office under CA7912963 2. No Strata Titling permitted 3. A/C Unit proposed at rear yard 4. Bar sink located in basement 5. Schedule B: (Jason Hui) P.Eng (778.319.3403) Structural & Geotechnical 6. BC Housing (Red Maple Custom Homes Ltd.) This is a 2 storey building pursuant to the Zoning and Development By-Law ******THIS PERMIT HAS BEEN ISSUED UNDER THE REQUIREMENTS OF VBBL 2014 ****** All rooms adjacent to East and West exposing building face shall be sprinklered. "Combustible projections or roof soffits on an exposing building face shall not project to less than .45m from the property line and shall be in compliance with VBBL 2014 9.10.15.5.(9) The entire building, INCLUDING THE ATTACHED GARAGE (if applicable), to be sprinklered to NFPA 13D. Any alterations or conversions to the attached garage (if applicable) to habitable living space shall not be permitted without first obtaining the approval of the Director of Planning and the Chief Building Official. Thermal protection measures and Laneway house design guidelines shall be required to be met prior to the approval of the conversion. Principle Dwelling: 3964 W 21st Av (2 storey and basement) Laneway home: 3960 W 21st Av (DB-2019-04836) | 18000
EP-2020-04182 | 2020-06-05 | 2682 NAPIER STREET, Vancouver, BC V5K 2W6 | Electrical Permit | Residential | Renovation - Dwelling Unit(s) only | Completed | Installation / Repair - Residential - Remove the electrical appliance circuits (Stove, range hood and dishwasher etc.) in the illegal second suite, and confirm the safety of other circuits with it. Refer to CF-2019-004355. | 400
EP-2020-04183 | 2020-06-05 | 2303 W 36TH AVENUE, Vancouver, BC V6M 1L7 | Electrical Permit | Residential | Renovation | Completed | Installation / Repair - Residential - Finishing portion to a home renovation fixtures and lighting interior and exterior alterations to this existing 2-storey and basement one-family dwelling with detached garage with access from North lane. Scope of work includes interior layout changes on the main and second floors including relocating the kitchen to the west side of house and converting bedroom into master bedroom walk-in closet. Addition of patio at the rear. | 2500
EP-2020-04187 | 2020-06-08 | 3265 E 21ST AVENUE, Vancouver, BC V5M 2X1 | Electrical Permit | Residential | Addition | Completed | Installation / Repair - Residential - Upgrade service from 70A to 200A 120/240V 1P - (existing 70A) for new EV | 2000
EP-2020-04184 | 2020-06-05 | 717 W 17TH AVENUE, Vancouver, BC V5Z 3K4 | Electrical Permit | Commercial | NULL | Expired | Annual / Operating - Annual operating permit for building maintenance VALID: JUNE 5, 2020 TIL JUNE 4, 2021 | NULL
EP-2020-04190 | 2020-06-08 | 750 W PENDER STREET, Vancouver, BC V6C 2T7 | Electrical Permit | Commercial | Renovation | Completed | Installation / Repair - Commercial - Addition of receptacles for small renovation -Receptacles and new Occupancy Sensors to control existing luminaries. That is the entire scope. **** -#900 - 9th floor Interior alterations to provide tenant improvements for an existing full floor General Office tenant on the 9th floor (#900) of this existing commercial building. Scope of work: demo two small areas of this floor to convert one existing office into a new accessible washroom and convert an existing copy/production room into a private office. * to also valid minor WWOP | 757.45
DB-2020-01718 | 2020-10-26 | 3543 DUNDAS STREET, Vancouver, BC V5K 1S2 | Building Permit | Development and Building Permit (DB) | New Building | Completed | Low Density Housing - New Building - “This Building Permit will remain in a suspended status until the associated (green) Demolition Permit BP-2020-01719 is completed.” To construct a 2 storey two-family dwelling with (2) secondary suite(s) located in the Basement/Cellar ($703,977.50) with a detached accessory building (garage) and 1 open parking at the rear providing 3 parking spaces, having vehicular access from the lane. The entire building, INCLUDING THE ATTACHED GARAGE (if applicable), to be sprinklered to NFPA 13D. 1. Covenant registered at the Land Title Office under CA8376943 2. A/C proposed – Exterior component located in Rear Yard, Interior component located on Second Floor 4. Schedule B: (Md. Shahidul Alam) P.Eng (604.653.7475) Structural and Geotechnical 7. HPO: Residential Builder- Sona Development Ltd. Note: This is a 2 storey building pursuant to the Zoning and Development By-Law Address Information: #1 - 3543 Dundas St - Front Unit - One Dwelling (south portion of the 1st and 2nd storey) #2 - 3543 Dundas St - Front Secondary Suite (south portion of the basement) #3 - 3543 Dundas St - Back Unit - One Dwelling (north portion of the 1st and 2nd storey) #4 - 3543 Dundas St - Back Secondary Suite (north portion of the basement) Addresses have been assigned per the approved plans, access to the rear unit is from the East side. This access must be provided & maintained at all times and the building addresses posted to be visible from the street in accordance with the Building By-law. **THIS PERMIT HAS BEEN ISSUED UNDER THE REQUIREMENTS OF VBBL #12511 (2019).** | 703977.5
GP-2020-00467 | 2020-02-11 | 5936 ROSS STREET, Vancouver, BC V5W 3L5 | Gas Permit | Residential | Tenant Improvement | Completed | Residential - Install HWT | NULL
SP-2020-00257 | 2020-02-12 | 333 TERMINAL AVENUE #706, Vancouver, BC V6A 4C1 | Sprinkler Permit | Commercial | Tenant Improvement | Completed | Commercial - Add 1 new head #700 Interior alterations to provide improvements and to combine Vocational School units #700 & #706/#707 retaining #700 on the 7th floor of this commercial building on this site. OK for field review per A.Cashato, November 8, 2019 Notes: 1. Building inspector to determine on site is a separate sprinkler permit is required 2. Energy trigger chosen; L2 - Lighting - Upgrade to incorporate Automatic Full OFF (per 9.4.1.1.(h) of ASRHAE 90.1-2016) This application does not include any of the following: 1. Not more than 20 sprinklers (add, relocate, or remove), 2. hydraulic calculations, 3. change in occupancy and /or hazard classification, 4. warehouse storage arrangements, 5. mobile compact storage arrangements, 6. alternative solutions, 7. changes to the sprinkler system supply piping (e.g. valves, mains, cross-mains, branch-lines, etc.), or 8. flexible sprinkler pipe. | NULL
PP-2020-01997 | 2020-10-19 | 1510 VENABLES STREET, Vancouver, BC V1V 1V1 | Plumbing Permit | Commercial | New | Expired | Commercial - plumbing of new warehouse Building permit work description: STAGE project -To construct a new three-storey mixed use building with a storage warehouse on the main floor, an general office on the second floor, and a caretaker dwelling unit on the third floor with five parking spaces at the rear of the site having vehicular access from the lane. Stage 1 - excavation and full structural work - issued on Feb.23, 2017 Stage 2 - full construction - issued on May 30, 2017 Revision #1 - Exterior wall assembly changes - approved 2017 Aug.14 | NULL
PP-2020-00423 | 2020-03-30 | 2123 E 33RD AVENUE, Vancouver, BC V5N 3E9 | Plumbing Permit | Commercial | New | Issued | Commercial - BUILDING 2 -EAST BUILDING To construct on this site two, four storey, multiple dwelling buildings containing 12 units (with 4 lock-off units) and 7 surface parking spaces, having vehicular access from the lane. | NULL
BP-2020-01719 | 2020-10-26 | 3543 DUNDAS STREET, Vancouver, BC V5K 1S2 | Building Permit | Building Permit (BP) | Demolition / Deconstruction | Completed | Low Density Housing - Demolition / Deconstruction - To demolish the existing one family dwelling building ($15,000) on this site by means of deconstruction. Demolition – Pre 1950’s Pre-1950 Green Demolition Conditions Apply : 75% Recycling Rate of Building Materials Required This permit is subject to the Green Demolition Bylaw (11023) Note: Demo Declaration by Deconstruction – Company Name Bhullar Excavating Demolition Inc. (Contact Name: Baghail Bhullar) (778) 891-4556 | 15000
SP-2020-00906 | 2020-06-24 | 700 W GEORGIA STREET, Vancouver, BC V7Y 1K8 | Sprinkler Permit | Commercial | Tenant Improvement | Completed | Commercial - #2000 - 20th Floor (full floor tenant) Sprinkler alterations to provide tenant improvements for a new office tenant on the 20th floor (#2000) in this existing mixed use commercial building. Scope of work includes new interior partition walls, new accessible washroom, updates to lighting, plumbing, HVAC and sprinklers TENANT: TD Bank | NULL
EP-2020-04284 | 2020-11-02 | 1898 SKEENA STREET, Vancouver, BC | Electrical Permit | Commercial | New | Issued | Installation / Repair - Commercial - ground up seniors center, installing 400A panel off existing buildings main distribution. power, mech, lighting loads, data/comm, fire alarm. Building permit work description: To construct a single storey senior center for Akali Singh Sikh Society. | 139500
EP-2020-04194 | 2020-06-04 | 3913 W 22ND AVENUE, Vancouver, BC V6S 1J9 | Electrical Permit | Residential | New | Expired | Temporary Power - Residential - To provide temporary power to this site. ******** Amend: June 30: - Special Permission Request in application documents tab -Deviate from section 76-014 To power existing main house from temporary construction service while laneway house is construction. - added related building pemit: DB-2019-03427 | NULL
BP-2020-01722 | 2020-08-18 | 2329 E 10TH AVENUE, Vancouver, BC V5N 1Y4 | Building Permit | Building Permit (BP) | Salvage and Abatement | Completed | Enquiry Centre - Salvage and Abatement - Interior alterations to allow salvage of non-structural building components prior to or during abatement work and removal of non-structural hazardous materials in this existing one-family dwelling. A separate building permit is required to demolish or deconstruct the building. OK for SIPs without plans per L.Telefson, June 2, 2020 Abatement QP: Ramin Hamidnejad, Kinetic OHS Services Ltd. 604-988-0099 Notice of Demolition must be provided to District Building Inspector 24 hours in advance of demolition by calling 3-1-1 or 604-873-7000 outside Vancouver. | 0
DB-2020-01723 | 2020-10-15 | 2349 E 10TH AVENUE, Vancouver, BC V5N 1Y4 | Building Permit | Development and Building Permit (DB) | Demolition / Deconstruction | Completed | Enquiry Centre - Demolition / Deconstruction - To demolish by deconstruction this existing one-family dwelling (1946) to grade on this site. OK for SIPs without plans per L.Telefson, June 2, 2020 Notes: 1. Green demolition Conditions apply. 75% recycling of construction waste required. The deconstruction shall be in accordance with the submitted recycling and Reuse plan and to be confirmed through an acceptable Deconstruction Compliance Report form, with copies of recycling and disposal facility receipts. Attach all receipts and submit by email to compliancereport@vancouver.ca 2. Notice of Demolition must be provided to District Building Inspector 24 hours in advance of demolition by calling 3-1-1 or 604-873-7000 outside Vancouver | 25000
GP-2020-01451 | 2020-06-06 | 4857 TRAFALGAR STREET, Vancouver, BC V6L 2N1 | Gas Permit | Residential | New | Completed | Residential - Install a gas range To construct a 2 storey one-family dwelling Passive House with a secondary suite located in the Basement with a laneway house in the rear providing 1 surface parking space, having vehicular access from the lane. Note: This is a 2 storey building pursuant to the Zoning and Development By-Law 1- Covenant registered at the Land Title Office under CA6682180 2- No strata titling permitted 3- No proposed bar sink 4- No A/C unit proposed 5- HPO-Residential Builder-Lanefab Design Build Ltd 6- B1/B2. Y M Li P Eng (604 385-2666) Structural & Geotechnical 7- FSR Exclusion - Richard Kadulski Architect (604 -689-1841) 8- Passive House project - Rodger Liu B.Eng, CPHC (604-588-1123) Lanefab Design | NULL
BP-2020-01724 | 2020-08-18 | 2349 E 10TH AVENUE, Vancouver, BC V5N 1Y4 | Building Permit | Building Permit (BP) | Salvage and Abatement | Completed | Enquiry Centre - Salvage and Abatement - Interior alterations to allow salvage of non-structural building components prior to or during abatement work and removal of non-structural hazardous materials in this existing one-family dwelling. A separate building permit is required to demolish or deconstruct the building. OK for SIPs without plans per L.Telefson, June 2, 2020 Abatement QP: Ramin Hamidnejad, Kinetic OHS Services Ltd. 604-988-0099 Notice of Demolition must be provided to District Building Inspector 24 hours in advance of demolition by calling 3-1-1 or 604-873-7000 outside Vancouver. | 0
PP-2020-00426 | 2020-02-11 | 2412 ALDER STREET #318, Vancouver, BC V6H 3Z4 | Plumbing Permit | Commercial | Renovation | Completed | Commercial - UNIT#318 Install a shower basic and a shower faucet #318 - 3rd storey & mezzanine Interior alterations (bathroom upgrade) to the dwelling unit on the 3rd storey and mezzanine (#318) in this existing Multiple Dwelling/Health Care office Building. Scope of work on 3rd Level only and includes: to replace bathtub with a shower, new toilet and sink, add three (3) new pot lights, fire retardant barrier around drain, new double 5/8" drywall and insulation in bathroom. | NULL
EP-2020-01082 | 2020-02-11 | 2121 E 33RD AVENUE, Vancouver, BC V5N 3E9 | Electrical Permit | Commercial | New | Completed | Interim - Commercial - Scope of work: slab, underground, raceways, grounding, branch circuits. Service connection to BC Hydro is not permitted under this permit Multi family 12 units MAIN PERMIT EP-2020-01081 | 1000
BP-2020-00506 | 2020-06-03 | 3479 SAWMILL CRESCENT, Vancouver, BC V5S 0E3 | Building Permit | Building Permit (BP) | Addition / Alteration | Completed | Certified Professional Program - Addition / Alteration - Main address of building is 8533 River District Crossing. Specific suite to be combined are Units 4 and 5. Interior alterations to provide tenant improvements for a new gym (A2) on the main floor of this mixed-use building. VBBL 2019 Reviewed and issued during COVID-19 pandemic DP-2020-00134 | 475000
BP-2020-00509 | 2020-04-16 | 2687 WAVERLEY AVENUE, Vancouver, BC V5S 1E6 | Building Permit | Building Permit (BP) | Salvage and Abatement | Completed | Low Density Housing - Salvage and Abatement - S&A | 0
GP-2020-00470 | 2020-02-11 | 5510 KILLARNEY STREET, Vancouver, BC V5R 3W2 | Gas Permit | Residential | New | Completed | Residential - Boiler in Lanway house To construct a 2 storey laneway house building with an open parking pad providing 1 parking space over gravel, having vehicular access from the 20' Lane. | NULL
DB-2020-00510 | 2020-11-16 | 2687 WAVERLEY AVENUE, Vancouver, BC V5S 1E6 | Building Permit | Development and Building Permit (DB) | New Building | Issued | Low Density Housing - New Building - To construct a 2 storey laneway house building ($161,750.00) with 1 open parking pad, providing a total of 1 parking spaces, having vehicular access from the 20' Lane. The entire building, INCLUDING THE ATTACHED GARAGE (if applicable), to be sprinklered to NFPA 13D. Note: This is a 1 ½ storey building pursuant to the Zoning & Development By-law. 1. Covenant registered at the Land Title Office under CA8453976 2. No Strata Titling permitted 4. Schedule B: (Yongkang Deng) P.Eng (604.505.6816) Structural and Geotechnical 7. Schedule B: (Paul A. Davies) P.Eng (604.395.2300) Geotechnical 8. HPO: Residential Builder- 12 Villas Inc NOTE: To achieve the required FSR. A floor space exclusion of 3% has been applied to this application as per section 11.24.18 of the district schedule, to accommodate improved building performance. Address Information: Building 1 #1 - 2687 Waverley Av - One Dwelling (south portion of the basement, 1st and 2nd storey) #2 - 2687 Waverley Av - Secondary Suite (north portion of the basement) Building 2 #3 - 2687 Waverley Av - Laneway House (1.5 storey) Address has been assigned per the approved plans as the fire/emergency access to the laneway house is from the West side. This access must be provided & maintained at 20' Lane at all times in accordance with the Building By-law. NOTE: Information regarding the principal building on the survey and site plan is for reference only. Any discrepancy between information regarding the principal building on the survey and/or site plan and approved permit drawings for the principal building are neither approved nor authorized under this laneway house permit. *NEW HOUSE* Note: See DB-2020-00507 for Bldg 1 on site (principal bldg) addressed #1- 2687 Waverley Ave. **THIS PERMIT HAS BEEN ISSUED UNDER THE REQUIREMENTS OF VBBL #12511 (2019).** | 161750
EP-2020-04192 | 2020-06-25 | 814 NICOLA STREET, Vancouver, BC V6G 2C3 | Electrical Permit | Commercial | Addition | Completed | Installation / Repair - Commercial - Install a DCC-9 Charge Controller to power an EVSE with a 208v 30a circuit. -The service is to remain the same; EVSE to be installed in an individuals parking stall. -EVSE to be installed on the centre line of parking stall 3 and 4. | 2400
EP-2020-04193 | 2020-06-05 | 3057 PENTICTON STREET, Vancouver, BC V5M 3C5 | Electrical Permit | Residential | New | Completed | Installation / Repair - Residential - Electrical work for a new house Main electrical service 200A house 150A LW 125A ********8 -To construct a 2 storey one-family dwelling with a secondary suite located in the Cellar with an open parking pad, providing 1 parking space, having vehicular access from the 20' Lane. 3. A/C Unit proposed – Exterior component located on concrete pad in rear yard THIS PERMIT BEEN ISSUED UNDER THE REQUIREMENTS OF VBBL 2014 AND THE GREEN HOMES PROGRAM** The entire building, INCLUDING THE ATTACHED GARAGE (if applicable), to be sprinklered to NFPA 13D. | 18000
GP-2020-01454 | 2020-06-08 | 6011 TRAFALGAR STREET, Vancouver, BC V6N 1C5 | Gas Permit | Residential | Renovation | Completed | Residential - Install 1 Insert Logset outdoor fireplace. | NULL
DB-2020-01728 | 2020-10-15 | 2560 GARDEN DRIVE, Vancouver, BC V5N 4X6 | Building Permit | Development and Building Permit (DB) | Demolition / Deconstruction | Completed | Enquiry Centre - Demolition / Deconstruction - To demolish this existing one-family dwelling (1984) to grade on this site. OK for SIPs without plans per L.Telefson, June 2, 2020 Note: Notice of Demolition must be provided to District Building Inspector 24 hours in advance of demolition by calling 3-1-1 or 604-873-7000 outside Vancouver | 25000
EP-2020-04196 | 2020-06-05 | 650 W 41ST AVENUE, Vancouver, BC V5Z 2M9 | Electrical Permit | Commercial | Tenant Improvement | Completed | Installation / Repair - Commercial - #183 Installation of store front signage in the mall -The signs were existing. The customer moved units within the mall. We need to take all of the signs down at the old unit and install at the new unit. | 1000
EP-2020-01087 | 2020-02-19 | 1067 W BROADWAY, Vancouver, BC | Electrical Permit | Commercial | Tenant Improvement | Completed | Installation / Repair - Commercial - Install brand circuits for receptacles & lightings, Install emergency lightings & Exit signs, Install ELV cables & outlets for data use To change the use and occupancy of approximately 1602.6 square feet from Print Shop (group D) to Retail Store (limited food service - maximum 16 seats, group E) and to alter the interior for this new tenant in this existing one-storey, non-sprinklered building. Scope of work includes new partition walls, food prep areas, millwork, and accessible washroom. | 8000
GP-2020-00471 | 2020-02-11 | 2739 E 5TH AVENUE, Vancouver, BC V5M 1N3 | Gas Permit | Residential | New | Completed | Residential - 1 stove & 1 boiler | NULL
BP-2020-00511 | 2020-03-09 | 4563 W 14TH AVENUE, Vancouver, BC V6R 2Y5 | Building Permit | Building Permit (BP) | Addition / Alteration | Completed | Field Review - Addition / Alteration - Interior and exterior alterations to install two fireplaces on the main and upper floors for this existing one family dwelling with secondary suite building. Separate permit will be required for any landscape changes. OK for field review as per Eun Jeon, February 11, 2020. Note: - Carbon Monoxide Alarms to be installed as per Vancouver Building By-Law 9.32.4.2. & Bulletin 2007-007-BU/EL. | 15000
EP-2020-01095 | 2020-02-21 | 1333 W 11TH AVENUE, Vancouver, BC V6H 0A4 | Electrical Permit | Residential | Addition | Completed | Installation / Repair - Residential - Supply and Install Central Conduit -Supply and insall 100' of 2" Pipe -Drill hole through parkade wall and fire stop penetration -Supply and install 5 Junction boxes for future branch EV circuits -Label Box for EV use only -Wire for circuits future circuits to be ran to the first JB. Additional Wiring to be paid for by tenants --Run 1" EMT conduit from previously installed 2" conduit run -Install unistrut, straps, and hangers to support 3/4 EMT -Pull #6 RW90 wire into 1" conduit -Supply and install 40A Siemens Breaker -Supply and Install 14-50 receptacle -Supply and install 100A MB for billing purposes - Hydro to install meter -Turn on and test -Supply and Install disconnect in electrical room -Price based on an average length of conduit 80-100' -Runs of Conduit that are further are subject to change ** Amend 04/02/2020** Installation of (5) Five new BC Hydro meters to be linked to the customers accounts 1. Unit 1503 2. Unit 1501 3. Unit 605 4. Unit 1102 5. House meter ** Amend 04/20/2020 Main Building 12.5KV 750 KVA 3 phase 4 wire ** Amend 05/03/2020** As per inspector, Main Building 12.5KV 750 KVA 3 phase 4 wire Units 1. Unit 1503 -> 208V 40A 1phase, 3wire 2. Unit 1501 -> 208V 40A 1phase, 3wire 3. Unit 605 -> 208V 40A 1phase, 3wire 4. Unit 1102 -> 208V 40A 1phase, 3wire 5. Unit 801 -> 208V 40A 1phase, 3wire Please update the permit as needed. Thank you ** Amend 05/13/2020** new service/ volts and Phase has been added as per DEI | 6982.73
GP-2020-01456 | 2020-06-08 | 3095 ALMA STREET, Vancouver, BC V6R 2Z6 | Gas Permit | Residential | Renovation | Completed | Residential - Install 1 direct vent zero clearance natural gas fireplace insert. To construct a 2-storey One-family dwelling ($679,750.0) with a detached accessory building (garage) at the rear providing 2 parking spaces, having vehicular access from the lane. Note: This is a 2 storey building pursuant to the Zoning and Development By-Law 1. No A/C units proposed 2. Bar sink proposed in rec room on Basement | NULL
EP-2020-04198 | 2020-06-05 | SKYTRAIN STATION - 2450 E 24TH AVENUE, Vancouver, BC V1V 1V1 | Electrical Permit | Commercial | Tenant Improvement | Completed | Installation / Repair - Commercial - to wire power & data for new digital monitor -Reconfiguration of the Nanaimo bus loop, including installation of 4 bus shelters, relocation of an existing retail kiosk, construction of an enclosed garbage and a ticket kiosk structures along with landscape treatments throughout the site. -no work done to affect service | 1500
GP-2020-01458 | 2020-06-08 | 3644 YALE STREET, Vancouver, BC V5K 1C8 | Gas Permit | Residential | Addition | Completed | Residential - Gas fireplace installation | NULL
DB-2020-01732 | 2020-07-15 | 1972 WHYTE AVENUE, Vancouver, BC V6J 1B3 | Building Permit | Development and Building Permit (DB) | Addition / Alteration | Completed | Field Review - Addition / Alteration - CF-2019-014479 To construct a 6' x 20' deck at the rear of this existing one family dwelling with secondary suite building thereby relaxing the building depth as per H.Shayan. Ok for Field Review per K. Vogt, Jun 4, 2020 Note: DBI may required for Structural Eng | 3000
PP-2020-01811 | 2020-06-05 | 558 E 20TH AVENUE, Vancouver, BC V5V 1M8 | Plumbing Permit | Residential | New | Completed | Residential - Automatic irrigation system To construct a 2 storey one-family dwelling with a secondary suite located in the Basement/Cellar with an attached garage providing 2 parking spaces, having vehicular access from the street. | NULL
EP-2020-04201 | 2020-06-05 | 1535 VINE STREET #12, Vancouver, BC V6K 3J1 | Electrical Permit | Residential | Renovation - Dwelling Unit(s) only | Completed | Installation / Repair - Residential - Full electrical renovation of Customers condo - lighting and branch circuits. Building permit work description: #12 - Interior alterations to provide improvements to the dwelling unit (#12) on the combined 4th & 5th floor in this existing Multiple Dwelling building on site. Scope of work includes: interior demolition to remove partition walls, cabinets, flooring, interconnecting stairs and doors. New partition walls, cabinet/closet, moulding, bathtub, toilets, vanities, cabinets and countertop, appliances and interconnecting stair (winders) between floors. Electrical, plumbing, new flooring and paint throughout as per the 2019 VBBL. OK for field review as per C.Yue on Feb 14/20 Notes: Energy Upgrade: L2 - HVAC - Replace washroom baseboard with in floor radiant system. Building Not Sprinklered – No sprinkler permit required. In suite storage was not excluded from FSR confirmed with construct DP file and RM4/RM4N District Schedule. | 7000
BP-2020-01733 | 2020-12-08 | 674 GRANVILLE STREET, Vancouver, BC V6C 1Z6 | Building Permit | Building Permit (BP) | Addition / Alteration | Completed | High Density Housing / Commercial - Addition / Alteration - Interior alterations to provide elevator modernization to elevators #1 – #4 in this existing 7 storey, over 2 levels of basement, high-rise commercial Municipally Heritage designated “A” Building. Main Recall level - 1st storey Alternate Recall level – 2nd storey Schedule B, Architectural and Electrical submitted by Stephane F.Jacobs, P.Eng (604.435.5750) OK for BU only as per C.Sudiro, June 03rd, 2020 Building Review Notes: 1. This permit has been issued under the requirement of VBBL #12511 (2019) 2. Reviewed during the 2020 pandemic crisis 3. Contractor is required to have a valid business license | 59698.24
SP-2020-00909 | 2020-06-09 | 3002 GRAVELEY STREET, Vancouver, BC V5K 3K4 | Sprinkler Permit | Residential | New | Completed | Residential - To construct a two-storey two-family dwelling with a detached accessory building (garage) at the rear providing 2 parking spaces having vehicular access from the lane. Note: This is a 2 storey building pursuant to the Zoning and Development By-Law 1. No A/C units proposed 2. No Bar sinks 3. Schedule B: Md. Shahidul Alam P.Eng (604-653-7475) Structural & Geotechnical | NULL
DB-2020-01734 | 2020-09-11 | 717 E 11TH AVENUE, Vancouver, BC V5T 2E4 | Building Permit | Development and Building Permit (DB) | Addition / Alteration | Issued | Field Review - Addition / Alteration - Exterior alterations to provide fire damage repair to this existing multiple conversion dwelling. Scope of work: - Fire damage repair in the 2nd fl bedroom, living room, and balcony - Repair 3rd fl living room, storage area, sundeck, closet and stairwell. - Final clean to 3rd fl bedroom, bathroom, kitchen, and closet and new flooring throughout. OK Field Review as per K. Vogt, June 4th, 2020 Note: All new exterior siding and windows to match existing. Schedule B, Structural submitted by Grant Andersen, P.Eng. 604.946.0253 Building Sprinklered – Building inspector to determine on site if a separate sprinkler permit is required. | 75000
EP-2020-04205 | 2020-06-05 | 388 SKEENA STREET, Vancouver, BC V5K 5A6 | Electrical Permit | Commercial | NULL | Expired | Annual / Operating - Annual Operating Permit VALID: JUN 3, 2020 TO JUN 2, 2021 EP-2019-04724: Expired (Annual / Operating) | NULL
EP-2020-01091 | 2020-02-20 | 1155 W PENDER STREET, Vancouver, BC V6E 2P4 | Electrical Permit | Commercial | Tenant Improvement | Completed | Installation / Repair - Commercial - Lobby Lighting Upgrades Lighting - Adding less than 10% to the energy load - lighting compliance not required. | 10000
EP-2020-01088 | 2020-02-11 | 2038 E 2ND AVENUE, Vancouver, BC V5N 1E7 | Electrical Permit | Residential | New | Expired | Temporary Power - Residential - To provide temporary power to this site. | NULL
EP-2020-01090 | 2020-02-11 | NULL | Electrical Permit | Commercial | NULL | Expired | Movie Set / Filming - To allow for Movie Set/Filming Applicant shall provide completed Contractor Declaration form, and dates of filming and associated location(s) to csinspection.clerks@vancouver.ca prior to the commencement of filming. Visit vancouver.ca/inspections for more details. TV Series-" Mighty Duck" Season 1 | NULL
GP-2020-00472 | 2020-02-18 | 1198 MATTHEWS AVENUE, Vancouver, BC V6H 1W4 | Gas Permit | Residential | New | Issued | Residential - new gas fireplace in new home | NULL
GP-2020-00474 | 2020-02-18 | 2876 W 30TH AVENUE, Vancouver, BC V6L 1Z2 | Gas Permit | Residential | New | Completed | Residential - INSTALL GAS FIREPLACE | NULL
GP-2020-00476 | 2020-02-18 | 2038 E 5TH AVENUE, Vancouver, BC V5N 1M4 | Gas Permit | Residential | Tenant Improvement | Completed | Residential - replace gas fireplace | NULL
PP-2020-00424 | 2020-02-19 | 7372 MUIRFIELD DRIVE, Vancouver, BC V5S 2L3 | Plumbing Permit | Residential | New | Completed | Residential - One outside Sump Building permit work description: To construct a 2 storey laneway house building with an attached garage providing 1 parking space + 1 on grade parking space, having vehicular access from the lane. - No A/C unit proposed. - B1/B2. Jianli Guo, P.Eng (604.526.1305) Structural & Geotechnical - HPO: Brillion Homes Ltd. Note: This is a 1 1/2 storey building pursuant to the Zoning & Development By-law. Information regarding the principal building on the survey and site plan is for reference only. Any discrepancy between information regarding the principal building on the survey and/or site plan and approved permit drawings for the principal building are neither approved nor authorized under this laneway house permit. "Combustible projections or roof soffits on an exposing building face shall not project to less than 0.45m from the property line and shall be in compliance with VBBL 2014 9.10.15.5.(9)" The entire building, INCLUDING THE ATTACHED GARAGE (if applicable), to be sprinklered to NFPA 13D-Enhanced. Any alterations or conversions to the attached garage (if applicable) to habitable living space shall not be permitted without first obtaining the approval of the Director of Planning and the Chief Building Official. Thermal protection measures and Laneway house design guidelines shall be required to be met prior to the approval of the conversion. ******THIS PERMIT HAS BEEN ISSUED UNDER THE REQUIREMENTS OF VBBL 2014 AND THE GREEN HOMES PROGRAM****** | NULL
EP-2020-04208 | 2020-07-03 | 601 W CORDOVA STREET, Vancouver, BC V6B 1G1 | Electrical Permit | Commercial | Renovation | Completed | Installation / Repair - Commercial - Power and control for removal and re-installation of 5 escalators for Waterfront Sky train station. | 188305
EP-2020-04210 | 2020-06-23 | SKYTRAIN STATION - 1725 E BROADWAY, Vancouver, BC V1V 1V1 | Electrical Permit | Commercial | Renovation | Completed | Installation / Repair - Commercial - Power and control removal and re-installation for 2 escalators at Commercial/Broadway Sky train station. | 56100
EP-2020-04211 | 2020-06-05 | 4090 W 11TH AVENUE, Vancouver, BC V6R 2L3 | Electrical Permit | Residential | New | Completed | Installation / Repair - Residential - TV/TEL/DATA, ALARM rough-in, and finish To construct a 2 storey laneway house building with an open parking pad, providing 1 parking space and an attached garage providing 2 parking spcaes, having vehicular access from the lane. | 700
PP-2020-01813 | 2020-06-08 | 1062 MAINLAND STREET, Vancouver, BC V6B 2T4 | Plumbing Permit | Commercial | Addition | Completed | Commercial - Existing commercial store is being renovated. We are adding two sinks to the unit. The unit already has a 2” drain/vent and a 3/4” cold water supply that was never used. We will also add a small electric hot water storage tank. | NULL
EP-2020-04581 | 2020-06-23 | 1021 W HASTINGS STREET, Vancouver, BC V6E 0C3 | Electrical Permit | Commercial | Renovation | Completed | Installation / Repair - Commercial - pull new power for new receptacles in new cubicles pull new data for data outlets in new cubicles. | 1000
EP-2020-04213 | 2020-06-05 | 6975 BALACLAVA STREET, Vancouver, BC V6N 1M4 | Electrical Permit | Residential | Renovation | Completed | Installation / Repair - Residential - branch for electric gate | 1500
PP-2020-01814 | 2020-06-05 | 1232 W 27TH AVENUE, Vancouver, BC V6H 2B9 | Plumbing Permit | Residential | New | Completed | Residential - Installation of one outside sump with no pump | NULL
EP-2020-04214 | 2020-06-05 | 1824 COMMERCIAL DRIVE, Vancouver, BC | Electrical Permit | Commercial | Renovation | Completed | Installation / Repair - Commercial - Power for new mechanical equipment. Building permit work description: Change of use from retail to retail ltd food. Validation of WWOP kitchen that was installed previously, relocation of WWOP RTU, addition of 2 further RTU's. one class 1 cooking operation. Note: Application is reviewed under VBBL 2014. | 2300
EP-2020-04215 | 2020-06-05 | 1329 E 63RD AVENUE, Vancouver, BC V5X 2L5 | Electrical Permit | Residential | New | Completed | Installation / Repair - Residential - LWH - EXTRA LOW VOLTAGE, PREWIRE & FINISH FOR TV, DATA LOCATIONS, PREWIRE FOR SECURITY ALARM. | 750
EP-2020-04226 | 2020-06-11 | NULL | Electrical Permit | Commercial | New | Completed | Installation / Repair - Commercial - Installing Telus micro cell on wooden pole IFO 123 W11th Avenue between Columbia and Manitoba St Hydro tag # 2495227, GPS 49.261297 -123.107839 | 800
EP-2020-04227 | 2020-06-05 | NULL | Electrical Permit | Commercial | New | Completed | Installation / Repair - Commercial - Pole Service Installing Telus micro cell on wooden pole IFO 1750 Grant Street Hydro tag #2303631 , 49.271242 -123.068668 | 800
EP-2020-04229 | 2020-06-05 | NULL | Electrical Permit | Commercial | New | Completed | Installation / Repair - Commercial - Pole Service Installing Telus micro cell on wooden pole in alley behind 1689 Graveley Street at side alley Hydro tag #2541075 , GPS 49.2709328 -123.0701385 | 800
EP-2020-04230 | 2020-06-05 | NULL | Electrical Permit | Commercial | New | Completed | Installation / Repair - Commercial - Pole Service Installing Telus micro cell on wooden pole in alley beside 4477 Victoria Drive, no TAG on pole but tag # is 23034914337427, GPS 49.24482038 -123.0654624 | 800
EP-2020-05347 | 2020-07-20 | 355 BURRARD STREET, Vancouver, BC V6C 2J4 | Electrical Permit | Commercial | Tenant Improvement | Completed | Installation / Repair - Commercial - #700 - 7th floor. Demo back to base Building, Power relocate, Lighting Relocate Building permit work description: #700 - 7th Floor (full floor) and common washrooms Interior demolition of office space #700 and interior alterations to renovate the common washrooms on the 7th floor in this existing Municipally Designated Vancouver Heritage "A" commercial building on this site. Scope of work per VBBL 2019 to: 1- remove all walls, millwork, t-bar ceiling, light fixtures, cap off plumbing/ sinks, remove electrical/ data lines, finishes, turn up sprinkler heads to create "shell" space. 2- remove/ replace fixtures and finshes, new light fixtures, t-bar ceiling, electrical, mechanical, plumbing and sprinkler work in common washrooms only. Letters of Assurance submitted by: Schedule A, Marion LaRue, Architect, ph: 604-255-1169 Architectural Schedule A, Marion LaRue, Architect, ph: 604-255-1169 Electrical Schedule B, Andrew Tashiro, P.Eng., ph: 604-685-9381 Mechanical and Plumbing Schedule B, Rod Yeoh, P.Eng., ph: 604-255-1169 Selected Energy Upgrade: E2 - Lighting - Upgrade to incorporate Automatic Partial OFF (per 9.4.1.1.(g) of ASHRAE 90.1-2016) Building Sprinklered – Separate sprinkler permit required for proposed sprinkler work OK for Field Review as per S. Yu on May 1, 2020 | 10778.7
EP-2020-01093 | 2020-02-18 | 200 BURRARD STREET, Vancouver, BC V6C 3L6 | Electrical Permit | Commercial | Renovation | Completed | Installation / Repair - Commercial - #1900 Remove and reinstall electrical & data lines, replace pac-poles, relocate electrical circuits and install new data cabling. Per 2019 VBBL to provide interior alterations for this existing office tenant at office unit #1900 on the 11th floor of this commercial building on this site. Scope of work includes demolition of a portion of partition wall, refinishing of space with carpet, paint and wall base and relocation of electrical and communications pac poles. | 18000
PP-2020-00425 | 2020-02-11 | 1650 W 2ND AVENUE, Vancouver, BC | Plumbing Permit | Commercial | Tenant Improvement | Completed | Commercial - UNIT#230 Interior alterations to provide first tenant improvements for a new wholesale class A tenant in this existing building. taking over PP-2019-00713 Owners letter on file | NULL
PP-2020-00436 | 2020-02-14 | 1280 SEYMOUR STREET, Vancouver, BC V6B 3N9 | Plumbing Permit | Commercial | New | Issued | Commercial - UNDERGROUND WORK ONLY GMC 500 (500GPM) GI To construct a 12-storey Social Services Centre for Covenant House. Storage and Parking on 1st storey, office and amenity on 2nd to 4th storeys. Commercial kitchen with dining area on 5th storey. Sleeping rooms on 6th to 10th storeys, 40 in total. Staff lounge and office space on 11th floor and partial covered roof deck on 12th storey. 4 standard car spaces and 1 loading space, all directly accessed from the lane, on this site. Okay per K. Anderson for this project to use ASHRAE 90.1-2010 checklist. This is a CP process, CP is David Steer, P.Eng. This permit has been reviewed under the 2014 Vancouver Building By-law (#10908). Stage 1 - Excavation and Shoring (issued January 13, 2020) Stage 2 - Full BP (in review) | NULL
GP-2020-00479 | 2020-04-20 | 2904 GRANVILLE STREET, Vancouver, BC V6H 3J7 | Gas Permit | Commercial | Tenant Improvement | Completed | Commercial - Remove and replace HVAC RTU | NULL
EP-2020-01116 | 2020-02-26 | 450 SW MARINE DRIVE, Vancouver, BC V5X 0C3 | Electrical Permit | Commercial | Tenant Improvement | Completed | Installation / Repair - Commercial - Creating a new office space, moving lighting around, adding some switching, adding a few outlets and data points for the space **#1400-14th floor (full floor) Interior alterations to provide improvements for this existing office tenant at office unit #1400 on the 14th floor of this commercial building on this site. Scope of work: relocate existing office desk and furniture, construct partition walls and a new door and glazing for a new private office, modify sprinklers, lighting and HVAC diffusers and grilles to suite new layout (electrical and sprinkler work). Note: No energy trigger required; Base building - built to 90.1-2007 or better | 5000
EP-2020-04233 | 2020-06-05 | NULL | Electrical Permit | Commercial | New | Completed | Installation / Repair - Commercial - Pole Service Installing Telus micro cell on wooden pole in alley at 210 E 22nd Street, hydro tag # is 23054915375048, GPS 49.25107786 -123.1003788 | 800
PP-2020-01819 | 2020-11-04 | 5792 CLARENDON STREET, Vancouver, BC V5R 3K5 | Plumbing Permit | Residential | New | Completed | Residential - Plumbing and Heating ** Amend 11/05/2020** Change to correct address 5792 Clarendon St | NULL
GP-2020-01465 | 2020-06-08 | 2622 W 5TH AVENUE, Vancouver, BC | Gas Permit | Residential | New | Completed | Residential - Gas fitting BBQ and fire pit | NULL
PP-2020-01821 | 2020-06-17 | 888 NELSON STREET, Vancouver, BC | Plumbing Permit | Commercial | Renovation | Completed | Commercial - Install Backflow | NULL
SP-2020-00911 | 2020-06-16 | 5160 SPENCER STREET, Vancouver, BC V5R 4A3 | Sprinkler Permit | Residential | Renovation | Completed | Residential - Adding a sprinkler system to existing structure (Reference: CF-2018-007474 for building.) . To permit exterior and interior alterations after fire damage to this existing single family dwelling on inside with lane site. Scope of work: Fire and water damage repair to restore to original layout. A new roof is to be constructed and the existing attached car port is to remain with 2 parking spaces having access from the rear lane. New covered porch at front entry. Sprinkler system to conform to the requirements of the NFPA 13 - D | NULL
EP-2020-04219 | 2020-06-08 | 415 ALEXANDER STREET, Vancouver, BC V6A 4G6 | Electrical Permit | Commercial | Renovation - Dwelling Unit(s) only | Completed | Installation / Repair - Commercial - unit#208 - Repair after fire damage; replace receptacles, light fixtures and switches. Bring to code as needed. Lighting - not adding to the energy load, replacing lights with same or more efficient - lighting compliance not required. | 6270
EP-2020-04236 | 2020-06-05 | NULL | Electrical Permit | Commercial | New | Completed | Installation / Repair - Commercial - Pole Service Installing Telus micro cell on wooden pole in alley behind 1312 E 8th Ave, pole tag # is 2178678, GPS 49.26287427 -123.0770917 | 800
SP-2020-00265 | 2020-02-11 | 2860 GRANT STREET, Vancouver, BC V5K 3H3 | Sprinkler Permit | Residential | New | Completed | Residential - New sprinkler .. To construct a 2 storey one-family dwelling with a secondary suite located in the West side of Basement. | NULL
SP-2020-00261 | 2020-02-12 | 6638 CLARENDON STREET, Vancouver, BC V5S 2K3 | Sprinkler Permit | Residential | New | Completed | Residential - To construct a 2 storey one-family dwelling with a secondary suite located in the West side of Basement. 1- Covenant registered at the Land Title Office under CA7758375 2- No strata titling permitted 3- A/C unit proposed 4- Schedule B, Jason Hui, P.Eng (778-319-3403) Structural & Geotechnical 5- HPO - UR Land Construction Ltd. This is a 2 storey building pursuant to the Zoning and Development By-Law | NULL
SP-2020-00264 | 2020-02-12 | 1475 TOLMIE STREET, Vancouver, BC V6R 4B4 | Sprinkler Permit | Residential | Renovation | Completed | Residential - relocate 1 sprinkler head add 1 Interior alterations to install 2 piece bathroom on the 2nd floor and 3 piece bathroom on the lower floor of this existing 1 family dwelling building on this site. Scope of work includes: 1) Exterior alterations on the 2nd floor to remove deck on the south side of the building and to restore roof area. This includes the removal of gravel and installation of new stairs. 2) Exterior alterations to remove storage room located within the carport. 3) to validate removal of internal stairs connecting the 2nd floor to the roof deck. 4) to validate the removal of the roof deck. Note: skylights are not operable. NO GROUND DISTURBANCE - any ground disturbance may be in contravention to the Heritage Conservation Act and will require appropriate permits and clearances from the Provincial Archeology Branch, First Nations and the City of Vancouver. | NULL
GP-2020-00480 | 2020-02-19 | 3306 W 5TH AVENUE, Vancouver, BC V6R 1R7 | Gas Permit | Residential | Addition | Completed | Residential - 60' run of 3/4" underground piping from gas meter to pedestal mounted BBQ on rear patio. | NULL
GP-2020-00481 | 2020-03-30 | 1210 E 12TH AVENUE, Vancouver, BC V5T 2J9 | Gas Permit | Residential | Renovation | Completed | Residential - To replace the existing furnace with a Goodman high-efficiency furnace***Mandatory work only re: COV letter dated August 28, 2019 re: #1 and #2 items THIS PERMIT IS ONLY FOR THE REPLACEMENT FOR THE FURNACE. Reference to: CF-2019-011717 ADDITIONAL PERMITS WILL BE REQUIRED to comply with the requirements for #3 Alterations to this existing one-family dwelling to remove two secondary suites from the basement. remove addition under rear deck, and remove canopy over rear deck. Work includes re-instating the interconnecting stair between the main floor and basement. | NULL
PP-2020-01822 | 2020-06-15 | 1696 SALT STREET, Vancouver, BC V5Y 0E4 | Plumbing Permit | Commercial | Renovation | Completed | Commercial - Back Flow Preventer | NULL
EP-2020-04239 | 2020-06-05 | NULL | Electrical Permit | Commercial | New | Completed | Installation / Repair - Commercial - Pole Service Installing Telus micro cell on wooden pole in alley behind 1735 N Grandview HWY, pole tag # is 23044915014503, GPS 49.26368914 -123.0688077 | 800
EP-2020-04240 | 2020-06-05 | NULL | Electrical Permit | Commercial | New | Completed | Installation / Repair - Commercial - Pole Service Installing Telus micro cell on wooden pole in alley running parallel to 3565 Grandview HWY, pole tag # is 2423750, GPS 49.25799009 -123.0261111 | 800
EP-2020-04241 | 2020-06-05 | NULL | Electrical Permit | Commercial | New | Completed | Installation / Repair - Commercial - Pole Service Installing Telus micro cell on wooden pole in alley at 725 E King Edward Ave, pole tag # is 2381711, GPS 49.24872453 -123.0894295 | 800
PP-2020-01823 | 2020-06-05 | 355 BURRARD STREET, Vancouver, BC V6C 2J4 | Plumbing Permit | Commercial | Tenant Improvement | Completed | Commercial - #1900 - 19th Floor (full floor) Interior alteration to provide tenant improvements for a new office tenant on the 19th floor (#1900) in this existing Vancouver designated Heritage "A" commercial building on this site. Scope of work: Per the 2019 VBBL to construct new interior partition walls, glazing, doors for offices, meeting rooms, staff room, millwork, new plumbing fixtures in staff room and washroom, new lighting, ceiling work, finishes, data and power, electrical, plumbing, mechanical and sprinkler work. ********** AMEND: June 18th: - hub drain to be on the 19th floor not below grade | NULL
BP-2020-01739 | 2020-07-09 | 1239 W GEORGIA STREET #3501, Vancouver, BC V6E 4R8 | Building Permit | Building Permit (BP) | Addition / Alteration | Completed | Field Review - Addition / Alteration - #3501-1239 W Georgia Interior alterations to provide improvement for a new tenant to unit #3501 in this existing multiple dwelling building on this site. Work include removing all floor finishes, millwork, bathroom & kitchen update, new interior doors and walls, new drop ceiling, gas and sprinkler work. Building Sprinklered – Separate sprinkler permit required for proposed sprinkler work | 320000
EP-2020-04221 | 2020-06-08 | 2324 W 1ST AVENUE, Vancouver, BC V6K 1G3 | Electrical Permit | Residential | Renovation | Completed | Installation / Repair - Residential - Unit # 502 Replace the fuse panel with a new breaker panel. Install circuits for microwave and dishwasher. Install 2 x 20A receptacles. Re-wire the bathroom. Relocate stove feeder from one side of the kitchen to the other side. Note: There will be alterations to the walls. | 1950
GP-2020-01467 | 2020-06-10 | 1860 E 7TH AVENUE, Vancouver, BC V5N 1S2 | Gas Permit | Residential | New | Completed | Residential - 2FD+SS - new gas fireplace in new home To construct a 2 storey two-family dwelling with a secondary suite located in the south portion of Basement. Envelope and Environmental Separation designed according to Part 5. 1- Covenant registered at the Land Title Office under CA7593877 2- No strata titling permitted 3- A/C unit proposed in rear yard | NULL
EP-2020-04242 | 2020-06-05 | NULL | Electrical Permit | Commercial | New | Completed | Installation / Repair - Commercial - Pole Service Installing Telus micro cell on wooden pole in alley next to 2902 Grandview HWY, pole tag # is 23024915215294, GPS 49.25784082 -123.0435629 | 800
GP-2020-01468 | 2020-06-05 | 3636 ETON STREET, Vancouver, BC V5K 1K9 | Gas Permit | Residential | Renovation | Completed | Residential - Replacement Hot Water Tank | NULL
PP-2020-01825 | 2020-06-08 | 6549 RUPERT STREET, Vancouver, BC V5S 2Z2 | Plumbing Permit | Residential | New | Issued | Residential - Sanitary connection, sanitary to laneway house, rain water litre, drain tiles, water line connection, water line to garage, storm, sumps, sump pumps To construct a 2 storey + cellar one-family dwelling with a laneway house having an attached garage providing 2 enclosed parking spaces and an open parking pad providing 1 parking space at the rear, providing 3 parking spaces in total, having vehicular access from the lane. 1. Covenant registered at the Land Title Office under CA8015107 2. No Strata Titling permitted 3. A/C Unit proposed at rear yard 4. Bar sink proposed in Cellar 5. Schedule B: (Beerinder Singh Sidhu) P.Eng (604-339-0034) Structural 6. Schedule B: (Zhao Guan) P.Eng (778-868-5635) Geotechnical 7. BC Housing (K-Rise Homes Ltd.) This is a 2 storey building pursuant to the Zoning and Development By-Law ******THIS PERMIT HAS BEEN ISSUED UNDER THE REQUIREMENTS OF VBBL 2014 ****** All rooms adjacent to East and West exposing building face shall be sprinklered. "Combustible projections or roof soffits on an exposing building face shall not project to less than .45m from the property line and shall be in compliance with VBBL 2014 9.10.15.5.(9) The entire building, INCLUDING THE ATTACHED GARAGE (if applicable), to be sprinklered to NFPA 13D. Any alterations or conversions to the attached garage (if applicable) to habitable living space shall not be permitted without first obtaining the approval of the Director of Planning and the Chief Building Official. Thermal protection measures and Laneway house design guidelines shall be required to be met prior to the approval of the conversion. Principle Dwelling: 6549 RUPERT STREET Lane way Home: 6545 RUPERT STREET | NULL
EP-2020-01106 | 2020-02-12 | 3260 W 16TH AVENUE, Vancouver, BC V6K 3E3 | Electrical Permit | Residential | New | Completed | Installation / Repair - Residential - New Laneway house, application for main house including incoming service already submitted under permit number EP-2020-00895 To construct a 2 storey laneway house building with an attached garage and 1 open parking pad, providing a total of 2 parking spaces, , having vehicular access from the lane. AMEND: FEB 12/2020 TWO SEPARATE PERMITS FOR MH+SS & LWH LWH: EP-2020-01106 FEES HAVE BEEN ADJUSTED ACCORDINGLY AMEND: JULY 13/2020 increase service from 100A to 125A, we are adding a car charger inside the laneway garage and deleting the exterior car charger which is connected to the main house NO change to total calculated demand load | 8000
EP-2020-01105 | 2020-02-11 | 2475 W 16TH AVENUE, Vancouver, BC V6K 3B7 | Electrical Permit | Residential | New | Expired | Temporary Power - Residential - To provide temporary power to this site. | NULL
EP-2020-01109 | 2020-02-11 | 886 E 38TH AVENUE, Vancouver, BC V5W 1J3 | Electrical Permit | Residential | New | Expired | Temporary Power - Residential - To provide temporary power to this site. | NULL
EP-2020-01112 | 2020-02-20 | 4653 PRINCE ALBERT STREET, Vancouver, BC V5V 0A5 | Electrical Permit | Residential | New | Completed | Installation / Repair - Residential - extra low voltage cable, telephone, and security system roughing and finishing ***To construct a 1.5 storey laneway house building providing 1 on grade parking space, having vehicular access from the lane. | 1500
SP-2020-00277 | 2020-02-17 | 6663 WALES STREET, Vancouver, BC | Sprinkler Permit | Residential | New | Completed | Residential - To construct a 2 storey one-family dwelling with a secondary suite 1- Covenant registered at the Land Title Office under CA7756087 2- No strata titling permitted 3- A/C unit proposed 4- Schedule B,Alan Prahalad, P.Eng (604-831-1431) Structural & Geotechnical 5- HPO - Grand Van Homes Inc.. | NULL
GP-2020-00521 | 2020-02-19 | 517 E 20TH AVENUE, Vancouver, BC V5V 1M7 | Gas Permit | Residential | New | Completed | Residential - 2 FD + 2 SS + Parking Pad To construct a 2 storey + basement two-family dwelling with (2) Secondary Suites – (1) for each principal unit – a paved parking pad providing 2 parking stalls and 2 open gravel parking stalls at the rear providing a collective total of 4 parking spaces, having vehicular access from the lane. PIPING ONLY FOR ALL FIXTURES *************** AMEND: FEB 20, 2020: all appliances are complete: water heater, furnace, 2x ranges and BBQ as per contractor, Sim | NULL
EP-2020-04222 | 2020-06-05 | 369 TERMINAL AVENUE, Vancouver, BC V6A 4C4 | Electrical Permit | Commercial | Renovation | Completed | Installation / Repair - Commercial - #400 - kitchen renovation; moving existing circuits to an adjacent wall to accommodate the kitchen. Building permit work description: #400 Interior alteration to demise unit #400 on the 4th floor into 2 units, and provide improvements in one of the new spaces. Remaining space will maintain existing office walls (not shell space) Letters of assurance rcvd D Massie 604.264.1450 L4 - Lighting - Upgrade all Lighting Controls (per 9.4.1 of ASHRAE 90.1 - 2010) | 2500
EP-2020-04223 | 2020-06-05 | 924 W 19TH AVENUE, Vancouver, BC V5Z 1X5 | Electrical Permit | Residential | New | Expired | Temporary Power - Residential - To provide temporary power to this site. | NULL
EP-2020-04245 | 2020-06-05 | NULL | Electrical Permit | Commercial | New | Completed | Installation / Repair - Commercial - Pole Service Installing Telus micro cell on wooden pole in alley behind 3293 E 2nd Ave, pole tag # is 23014916380084, GPS 49.26891703 -123.033886 | 800
GP-2020-01469 | 2020-06-05 | 3839 PUGET DRIVE, Vancouver, BC V6L 2T8 | Gas Permit | Residential | Addition | Completed | Residential - Replacement Hot Water Tank and Add a new Gas line 40 Ft of 3/4 Gastite Pipe | NULL
DB-2020-01741 | 2020-09-28 | 265 KINGSWAY, Vancouver, BC | Building Permit | Development and Building Permit (DB) | Addition / Alteration | Completed | High Density Housing / Commercial - Addition / Alteration - CF-2020-006959 - Exterior alterations only to provide an outdoor patio with 14 seats in private side of the patio of this existing Restaurant - Class 2. (Total 34 seats) Occupant load = Total 134 seats (100 interior + 14 private patio + 20 sidewalk patio) Arch B submitted. WWOP fee waived as per Kelly Anderson on Jun 26, 2020. ******THIS PERMIT HAS BEEN ISSUED UNDER THE REQUIREMENTS OF VBBL 2019******** Processed during the 2020 Pandemic Tenant: Sprezzatura Restaurant Building Review Branch Note: - Separate permit is required for the portion of the patio in the city property. - Washrooms capacity excluding staff = max 150 persons. (Separate staff washroom) | 8500
PP-2020-00429 | 2020-02-19 | 8898 HEATHER STREET #104, Vancouver, BC V6P 3S8 | Plumbing Permit | Commercial | Addition | Completed | Commercial - 104 - Plumbing work Building permit work description: Interior alterations to provide improvements and a change of use from Wood Products Manufacturing with ancillary Office to Workshop with ancillary Office at unit #104 on the ground and mezzanine level of this industrial building on this site. OK for field review per W.Wong, November 22, 2019. Notes: 1. Building is not sprinklered 2. Energy trigger chosen; L2 - Lighting - Upgrade to Local Control (per 9.4.1.1.(a) of ASHRAE 90.1-2016) | NULL
EP-2020-01922 | 2020-03-20 | 401 BURRARD STREET, Vancouver, BC V6C 3R2 | Electrical Permit | Commercial | Tenant Improvement | Completed | Installation / Repair - Commercial - Installation of data communications throughout the 4th floor -4th Floor Related to Building Permit for BP-2018-05829 Interior alterations to provide improvements for the existing office tenant (Federal Government offices) in this commercial building. Scope of work to include: partition walls to be removed, new partition walls with relocated, refinished doors, ventilation ducts in ceiling to be relocated, light fixtures to be relocated and upgraded, new kitchenette, carpet and flooring to be replaced, washroom upgrades, walls and doors to be refinished and elevator lobby walls and doors to be refinished. | 9600
GP-2020-00484 | 2020-02-19 | 2941 WALL STREET, Vancouver, BC V5K 0A6 | Gas Permit | Residential | Addition | Completed | Residential - re and re gas dryer | NULL
SP-2020-00267 | 2020-02-12 | 4653 PRINCE ALBERT STREET, Vancouver, BC V5V 0A5 | Sprinkler Permit | Residential | New | Completed | Residential - To construct a 1.5 storey laneway house building providing 1 on grade parking space, having vehicular access from the lane. Note: This is a 1 1/2 storey building pursuant to the Zoning & Development By-law 1. No Strata Titling permitted 2. Schedule B, Md. Shahidul Alam, P.Eng (604-653-7475) Structural & Geotechnical 4. No A/C proposed 5. HPO - Newcan Development Ltd. | NULL
SP-2020-00268 | 2020-02-12 | 3055 CAMBIE STREET #502, Vancouver, BC V5Z 4N2 | Sprinkler Permit | Commercial | Renovation | Completed | Commercial - UNIT# 502-renovation of unit Interior alterations to provide improvements to this unit #502 on the 5th floor in this existing multiple dwelling building on this site. Scope of work: - interior layout change to kitchen, living room, dining room and create a den - remove interior walls and doors - update kitchen and bathroom - new flooring and bathroom tile, plumbing fixtures, sprinkler, and electrical work This application does not include any of the following: 1. Not more than 20 sprinklers (add, relocate, or remove), 2. hydraulic calculations, 3. change in occupancy and /or hazard classification, 4. warehouse storage arrangements, 5. mobile compact storage arrangements, 6. alternative solutions, 7. changes to the sprinkler system supply piping (e.g. valves, mains, cross-mains, branch-lines, etc.), or 8. flexible sprinkler pipe. | NULL
PP-2020-01826 | 2020-06-08 | 3964 W 21ST AVENUE, Vancouver, BC V6S 1H6 | Plumbing Permit | Residential | New | Completed | Residential - One Outside Sump To construct a 2 storey one-family dwelling with Basement () with 1 open parking over gravel, providing 1 parking space, having vehicular access from the 20' Lane. 1. Covenant registered at the Land Title Office under CA7912963 2. No Strata Titling permitted 3. A/C Unit proposed at rear yard 4. Bar sink located in basement 5. Schedule B: (Jason Hui) P.Eng (778.319.3403) Structural & Geotechnical 6. BC Housing (Red Maple Custom Homes Ltd.) This is a 2 storey building pursuant to the Zoning and Development By-Law ******THIS PERMIT HAS BEEN ISSUED UNDER THE REQUIREMENTS OF VBBL 2014 ****** All rooms adjacent to East and West exposing building face shall be sprinklered. "Combustible projections or roof soffits on an exposing building face shall not project to less than .45m from the property line and shall be in compliance with VBBL 2014 9.10.15.5.(9) The entire building, INCLUDING THE ATTACHED GARAGE (if applicable), to be sprinklered to NFPA 13D. Any alterations or conversions to the attached garage (if applicable) to habitable living space shall not be permitted without first obtaining the approval of the Director of Planning and the Chief Building Official. Thermal protection measures and Laneway house design guidelines shall be required to be met prior to the approval of the conversion. Principle Dwelling: 3964 W 21st Av (2 storey and basement) Laneway home: 3960 W 21st Av (DB-2019-04836) | NULL
EP-2020-04247 | 2020-06-08 | 1545 W 14TH AVENUE, Vancouver, BC V6J 2J1 | Electrical Permit | Commercial | Tenant Improvement | Completed | Installation / Repair - Commercial - Repair electrical wiring in water damaged unit. Install Arc fault circuit for (2) wall outlets. Relocate wall mount light fixture to ceiling, add light switch ************* -CF-2019-015779 -#12 / Electrical room - Interior alterations only to provide water damage repairs (pipe burst) in existing dwelling unit, #12 and the electrical room on the ground floor in this existing Multiple Dwelling building (Adelaide Court). Scope of work includes: install insulation, drywall to ceiling, interior, exterior and demising walls. Repair subfloor, install laminate floors, carpet and baseboards. Upgrade lighting to high efficiency systems. Seal and paint throughout. ********* -July 8th -I talked to the insurance company and restoration company and the unit number is Unit # 12. No change to permit at this point. Thank you | 1820
PP-2020-01828 | 2020-06-08 | 2083 E 37TH AVENUE, Vancouver, BC V5P 1G3 | Plumbing Permit | Residential | New | Completed | Residential - one outside sump To construct a 2 storey one-family dwelling with a secondary suite located in the Basement/Cellar ($1,120,500) with 1 open parking over gravel, providing 1 parking space, having vehicular access from the 20' Lane. | NULL
GP-2020-01473 | 2020-06-08 | 4161 ST. CATHERINES STREET, Vancouver, BC V5V 4L9 | Gas Permit | Residential | Renovation | Completed | Residential - Furnace installation | NULL
GP-2020-01474 | 2020-06-08 | 4376 W 12TH AVENUE, Vancouver, BC V6R 2R1 | Gas Permit | Residential | Renovation | Completed | Residential - Boiler replacement | NULL
SP-2020-00914 | 2020-06-09 | 748 UNION STREET, Vancouver, BC V6A 2C2 | Sprinkler Permit | Residential | New | Completed | Residential - To permit exterior and interior alterations to this existing single family dwelling on inside with lane site. Existing 2 car garage to remain at rear with access from lane. Scope of work to include: Additions to remove all existing foundations, dig down and build all new foundation walls in the same location as existing to allow for proper headroom height, new slab, basement to meet 2014 VBBL, Convert existing WWOP sunroom into floor area at the rear of main floor and add roughly 220 sq.ft to the second floor at the rear. Lowering the grade at the rear to match existing and allow for basement to be a walk out. Interior layout changes to all floors. | NULL
GP-2020-01475 | 2020-06-08 | 4283 YUCULTA CRESCENT, Vancouver, BC | Gas Permit | Residential | Renovation | Completed | Residential - Boiler Replacement | NULL
BP-2020-01742 | 2020-08-20 | 2434 MAIN STREET, Vancouver, BC V5T 3E2 | Building Permit | Building Permit (BP) | Addition / Alteration | Completed | Field Review - Addition / Alteration - Interior alterations only to provide improvement in this existing Billiard Hall with ancillary Arcade (vacant) space at 2434 Main St in this existing Cultural and Recreational use building. No changes to use proposed. Scope of work including modification to washrooms and validating work done without permit in the service room, storage room and ancillary office area and removing existing kitchen and bar. Separate permit will be required for future tenant improvements. OK for field review as per Ian Mackie, June 5, 2020 (Schedule B: Architectural) submitted by Nicholas Waissbluth, 604-612-5095 Note: 1. This building is non-sprinklered building. 2. Energy upgrade: E2 - Lighting - Upgrade to incorporate Scheduled Shutoff (per 9.4.1.1.(i) of ASHRAE 90.1-2016) | 50000
EP-2020-01114 | 2020-03-10 | 2238 YUKON STREET, Vancouver, BC V5Y 3P2 | Electrical Permit | Commercial | New | Expired | Temporary Power - Commercial - To provide temporary power to this site. Valid: March 10, 2020 - March 9, 2021 To continue work started by others(re: EP-2019-04301) -400A 600V temporary construction service. Existing power shack, existing service by another contractor (INT). Service mast being relocated. Coordinated with BC Hydro. Service supplies site crane, temp offices, pumps, general construction power. | NULL
BP-2020-00521 | 2020-03-20 | 1595 MARPOLE AVENUE, Vancouver, BC V6J 2R9 | Building Permit | Building Permit (BP) | Addition / Alteration | Completed | Field Review - Addition / Alteration - Exterior alterations to construct a new sundeck and covered porch at the rear of this existing one-family dwelling. Letters of assurance submitted: Sch A: P.G. Rose, AIBC, 604.736.7939 Sch B (Arch): P.G. Rose, AIBC, 604.736.7939 Sch B (Struct): J.T. Allester, P.Eng, 604.228.0518 Related to DP-2019-00652. OK for Field Review per L.Telefson, Feb.12, 2020 | 60000
PP-2020-00432 | 2020-02-20 | 2206 GARDEN DRIVE, Vancouver, BC V5N 4X2 | Plumbing Permit | Residential | New | Completed | Residential - New plumbing fixtures for two family dwelling. NOTE:Okay to issue two separate plumbing permit as per Phil White. other permit #PP-2020-00433 Building permit work description: To construct a two-storey two-family dwelling with a detached accessory building (garage) at the rear providing 2 parking spaces, having vehicular access from the lane. Note: This is a 2 storey building pursuant to the Zoning and Development By-Law 1. No A/C units proposed 3. Schedule B: Carlos Chui P.Eng (604-737-9830) Structural 3. Schedule B: Roberto Avendano P.Eng (604-439-0922) geotechnical 4. HPO: Residential Builder- Averra Developments Inc. ******THIS PERMIT HAS BEEN ISSUED UNDER THE REQUIREMENTS OF VBBL 2014 AND THE GREEN HOMES PROGRAM****** Building to be sprinklered to NFPA 13D requirements | NULL
PP-2020-00431 | 2020-02-19 | 616 W 21ST AVENUE, Vancouver, BC V5Z 1Y8 | Plumbing Permit | Residential | New | Completed | Residential - Install 3/4" backflow preventer Building permit work description: To construct a 2 storey one-family dwelling with a secondary suite located in the Basement with a detached accessory building (garage), at the rear providing 2 parking spaces, having vehicular access from the lane. Note: This is a 2 storey building pursuant to the Zoning and Development By-Law 1- Covenant registered at the Land Title Office under CA6829234 2- No strata titling permitted 3- No proposed bar sink 4- A/C unit proposed in rear yard 5- HPO-Residential Builder-C-Val Ltd 6- B1/B2. ANTONY WANG (604-618-6236) Structural & Geotechnical | NULL
PP-2020-01830 | 2020-06-08 | 1188 W GEORGIA STREET, Vancouver, BC V6E 4A2 | Plumbing Permit | Commercial | Tenant Improvement | Completed | Commercial - #2070 Rough in and plumbing for 1 kitchen sink Interior alterations to provide improvements to this office unit #2070 on the 20th floor in this existing commercial building on this site. | NULL
DB-2020-01743 | 2020-09-23 | 547 E 27TH AVENUE, Vancouver, BC V5V 2K7 | Building Permit | Development and Building Permit (DB) | New Building | Completed | Low Density Housing - New Building - 2 STOREY 2FD + 2 SS + GARAGE To construct a 2 storey two-family dwelling with two secondary suites located in the Basement ($1,109,000.00) with a detached accessory building (garage) ($10,000), and one open space parking at the rear providing 3 parking spaces in total, having vehicular access from the lane. 1. Covenant registered at the Land Title Office under CA9440220 - Two-Family Dwelling with Two Secondary Suites 2. A/C Units proposed in the Rear Yard 3. Schedule B: (Jason Hui) P.Eng (778.319.3403) Structural & Geotechnical 4. BC Housing (Aqua Homes Development Ltd) This is a 2 storey building pursuant to the Zoning and Development By-Law ******THIS PERMIT HAS BEEN ISSUED UNDER THE REQUIREMENTS OF VBBL 2019 AND THE GREEN HOMES PROGRAM****** "Combustible projections or roof soffits on an exposing building face shall not project to less than .45m from the property line and shall be in compliance with VBBL 2019 9.10.15.5.(9) The entire building, INCLUDING THE ATTACHED GARAGE (if applicable), to be sprinklered to NFPA 13D. Any alterations or conversions to the attached garage (if applicable) to habitable living space shall not be permitted without first obtaining the approval of the Director of Planning and the Chief Building Official. Thermal protection measures and Laneway house design guidelines shall be required to be met prior to the approval of the conversion. Addressing Notes: #1 - 547 E 27th Av - Front Unit - One Dwelling (south portion of the 1st and 2nd storey) *PRIMARY #2 - 547 E 27th Av - Front Secondary Suite (south portion of the basement) #1 - 545 E 27th Av - Back Unit - One Dwelling (north portion of the 1st and 2nd storey) #2 - 545 E 27th Av - Back Secondary Suite (north portion of the basement) | 1109000
SP-2020-00915 | 2020-06-15 | 3053 PENTICTON STREET, Vancouver, BC V5M 3C5 | Sprinkler Permit | Residential | New | Completed | Residential - To construct a 2 storey laneway house building with 1 open parking pad,having vehicular access from the 20' Lane. ** AMEND 03/10/2021** Sprinkler Flow Verification Report has been uploaded Note: This is a 1 ½ storey building pursuant to the Zoning & Development By-law. 1. Covenant registered at the Land Title Office under CA7670633 2. No Strata Titling permitted 3. No A/C Unit proposed 4. Schedule B: (M.S. Alam) P.Eng (604.653.7475)Structural 5. Schedule B: (M.S. Alam) P.Eng (604.653.7475)Geotechnical 6. HPO: Residential Builder- L.S. Developments Ltd. | NULL
BP-2020-01747 | 2020-06-18 | 333 E BROADWAY, Vancouver, BC | Building Permit | Building Permit (BP) | Addition / Alteration | Issued | Field Review - Addition / Alteration - #208 - 2nd Floor Interior alterations to provide tenant improvements to this existing health care office on the 2nd floor (#208) of this existing commercial building. Work includes removing of existing partition walls and doors, new t-bar ceiling OK for field review per Wayland Wong Letter of Assurance submitted by: - Schedule A and Architectural Schedule B, Samuel Chan, AIBC, 778.571.0618 - Schedule B, Architectural/Structural/Mechanical/Electrical, John Steiner, P.Eng, 604.687.8812 - Schedule B, Electrical, Herb Sweeney, P. Eng., 604.475.6725 Building Sprinklered – Building inspector to determine on site if a separate sprinkler permit is required. Energy Upgrade Selected: E2 - Lighting - Upgrade to Local Control as per 9.4.1.1.(a) of ASHRAE 90.1-2016 | 10000
PP-2020-01831 | 2020-06-08 | 3070 W 12TH AVENUE, Vancouver, BC V6K 2R5 | Plumbing Permit | Residential | New | Completed | Residential - plumbing and installation of fixtures To construct a 2 storey one-family dwelling with a secondary suite located in the cellar and an accessory building at the rear providing two enclosed parking spaces and one surface parking having vehicular access from the lane. | NULL
PP-2020-01832 | 2020-06-08 | 1603 MATTHEWS AVENUE, Vancouver, BC V6J 2T1 | Plumbing Permit | Residential | Renovation | Completed | Residential - Installation of 5 deck drains | NULL
BP-2020-00523 | 2020-06-16 | 2522 E HASTINGS STREET, Vancouver, BC V5K 1Z3 | Building Permit | Building Permit (BP) | Addition / Alteration | Expired | High Density Housing / Commercial - Addition / Alteration - Alterations to existing ltd. food retail tenant to validate existing ventless hood and kitchen layout in this existing 3 story mixed use building. One class 4 cooking operation. Note: Application is reviewed under VBBL 2019 and issued during health pandemic of 2020. | 15000
GP-2020-00487 | 2020-02-19 | 1214 E 11TH AVENUE, Vancouver, BC V5T 2G3 | Gas Permit | Residential | Renovation | Completed | Residential - Boiler venting adjustment | NULL
EP-2020-01118 | 2020-02-13 | 1030 KEEFER STREET, Vancouver, BC V6A 1Z1 | Electrical Permit | Residential | Renovation | Completed | Installation / Repair - Residential - BC HYDRO has shut power to this residence due to an unsafe incoming electrical service. SCOPE on this permit is to rebuild the electrical service. | 1900
EP-2020-01117 | 2020-03-23 | 200 BURRARD STREET, Vancouver, BC V6C 3L6 | Electrical Permit | Commercial | New | Completed | Installation / Repair - Commercial - Suite 270: staff meeting/lunch room installation of new access control door no mag locks | 4480
GP-2020-00486 | 2020-02-19 | 115 LAKEWOOD DRIVE, Vancouver, BC | Gas Permit | Residential | Renovation | Completed | Residential - Re Re furnace replacement | NULL
EP-2020-01119 | 2020-02-21 | 800 BURRARD STREET, Vancouver, BC V6Z 2G7 | Electrical Permit | Commercial | Tenant Improvement | Completed | Installation / Repair - Commercial - Installation of sound masking devices and cables **11TH Floor - 800 Burrard Interior alterations to provide tenant improvements for new office tenant in this existing full floor office space. Scope of work: remove interior existing walls and door, add new walls and doors create new office rooms, existing elevator and washrooms remain the same. | 6876
DB-2020-00524 | 2020-10-08 | 33 W 38TH AVENUE, Vancouver, BC V5Y 2N5 | Building Permit | Development and Building Permit (DB) | New Building | Issued | Low Density Housing - New Building - To construct a 2 storey + basement one-family dwelling with a secondary suite ($976,250.00) located in the basement. Note: This is a 2 storey building pursuant to the Zoning and Development By-Law Note: Parking for this site provided with existing laneway house 1- Covenant registered at the Land Title Office under CA8080707 2- No strata titling permitted 3- proposed bar sink in basement 4- A/C unit proposed in rear yard 5- Schedule B: BRADLEY VANDELFT P.Eng (604-882-8475) Geotechnical 6- Schedule B: SAEID SADEGHI P.Eng (604-913-6604) Structural 7- HPO: Residential Builder - Abaton Projects Ltd “Building Permit DB-2020-00524 has been suspended pending completion of the associated (green) Demolition Permit BP-2020-00525.” No thermal exclusion has been used to achieve a 2% exclusion ****residential projects will now require schedule B as part of the sprinkler application**** Address Note: Building 1 #1 - 33 W 38th Av - One Family Dwelling (west portion of the basement, 1st and 2nd storey) #2 - 33 W 38th Av - Secondary Suite (east portion of the basement) Addresses assigned per approved plans. Fire and Emergency street access to the secondary suite is from the east side. Street access must be provided and maintained at all time. The building addresses are to be posted and to be visible from the street in accordance with the Building By-law prior to final inspection. ******THIS PERMIT HAS BEEN ISSUED UNDER THE REQUIREMENTS OF VBBL 2019 (#12511)****** | 976250
EP-2020-04253 | 2020-06-09 | 3920 W 20TH AVENUE, Vancouver, BC V6S 1G4 | Electrical Permit | Residential | New | Completed | Installation / Repair - Residential - New wiring and service for a new house. Building permit work description: To construct a 2 storey one-family dwelling with a secondary suite located in the South side of cellar and with a detached accessory building (garage), at the rear providing 3 parking spaces, having vehicular access from the lane. ** A/C unit proposed at rear yard This is a 2 storey building pursuant to the Zoning and Development By-Law ******THIS PERMIT HAS BEEN ISSUED UNDER THE REQUIREMENTS OF VBBL 2014 AND THE GREEN HOMES PROGRAM****** All rooms adjacent to East and West exposing building face shall be sprinklered. "Combustible projections or roof soffits on an exposing building face shall not project to less than .45m from the property line and shall be in compliance with VBBL 2014 9.10.15.5.(9) The entire building, INCLUDING THE ATTACHED GARAGE (if applicable), to be sprinklered to NFPA 13D. Any alterations or conversions to the attached garage (if applicable) to habitable living space shall not be permitted without first obtaining the approval of the Director of Planning and the Chief Building Official. | 18000
EP-2020-04254 | 2020-06-08 | 2087 E 5TH AVENUE, Vancouver, BC V5N 1M3 | Electrical Permit | Residential | New | Completed | Installation / Repair - Residential - New wiring and service for a two family dwelling with detached garage. Building permit work description: To construct a two-storey two-family dwelling with a detached accessory building (garage) at the rear providing 2 parking spaces, having vehicular access from the lane. Note: This is a 2 storey building pursuant to the Zoning and Development By-Law 1. (2) A/C units proposed in rear yard 2. No Bar sinks proposed The entire building, to be sprinklered to 2x NFPA 13D. ****residential projects will now require schedule B as part of the sprinkler application**** ******THIS PERMIT HAS BEEN ISSUED UNDER THE REQUIREMENTS OF VBBL 2019 (#12511)****** | 20000
DB-2020-01748 | 2020-06-16 | 301 W 1ST AVENUE, Vancouver, BC V5Y 1A6 | Building Permit | Development and Building Permit (DB) | Outdoor Uses (No Buildings Proposed) | Cancelled | High Density Housing / Commercial - Outdoor Uses (No Buildings Proposed) - To provide use of the existing vacant lot as a temporary transfer drop-off station (Works Yard) for yard trimmings and is limited to: PLANT AND SOIL ASSOCIATED WITH PLANT MATERIAL ONLY. The proposed use is for a time limited period expiring, December 31st, 2021. Building Review Branch Notes: The following will be on site: 1 crew trailer 1 generator- power for kiosk and crew trailer only 1 roll off bin – no power or other infrastructure needed 1 portable toilet Fencing | 10000
EP-2020-04256 | 2020-06-08 | 2757 CHARLES STREET, Vancouver, BC V5K 3A6 | Electrical Permit | Residential | New | Completed | Installation / Repair - Residential - wiring and service 2x100 amp ***** -To construct a two-storey two-family dwelling with 1 secondary suite with a detached accessory building (garage) at the rear providing 2 parking spaces and 1 open surface parking space, having vehicular access from the lane. | 20000
EP-2020-04261 | 2020-06-10 | 2583 E 23RD AVENUE, Vancouver, BC V5R 1A3 | Electrical Permit | Residential | New | Completed | Installation / Repair - Residential - Lane way house wiring, service and finishing ****** -To construct a 1 storey laneway house building with an attached garage and 1 open parking pad, providing a total of 2 parking spaces, having vehicular access from the 20' Lane. | 8000
EP-2020-04262 | 2020-06-09 | 8046 ELLIOTT STREET, Vancouver, BC V5S 2P2 | Electrical Permit | Residential | New | Completed | Installation / Repair - Residential - Complete electrical work in new house with legal suite. Main service is 400 amp underground. 200 amp to the house and 150 amp to the laneway Building permit work decsription: To construct a 2 storey + cellar one-family dwelling with a secondary suite located in the basement/cellar with two standard open parking pad, at the rear providing 2 parking spaces, having vehicular access from the lane. Note: This is a 2 storey building pursuant to the Zoning and Development By-Law ** Proposed bar sink at Rec Room ** A/C unit proposed next to the BLDG(N) ******THIS PERMIT HAS BEEN ISSUED UNDER THE REQUIREMENTS OF VBBL 2014 AND THE GREEN HOMES PROGRAM********* TERMS: Building to be sprinklered to NFPA 13D requirements. | 30000
EP-2020-04263 | 2020-06-09 | 8050 ELLIOTT STREET, Vancouver, BC V5S 2P2 | Electrical Permit | Residential | New | Completed | Installation / Repair - Residential - Complete electrical work in the laneway. Main service 400 amp under ground at the house. 200 to the main house and 150 amp to the laneway. ********** -To construct a 2 storey laneway house building with an attached garage and 1 open parking pad, providing a total of 4 parking spaces, having vehicular access from the lane. -No A/C unit >>>>>>>>> Amend Nov. 13th -Main service is 400 amp. 200amp to the main house and 200 amp to the laneway | 10000
EP-2020-01122 | 2020-10-28 | 800 BURRARD STREET, Vancouver, BC V6Z 2G7 | Electrical Permit | Commercial | Tenant Improvement | Completed | Installation / Repair - Commercial - Class 2 circuits: Installation of sound masking devices and cables **4TH Floor - 800 Burrard Interior alterations to provide tenant improvements for new office tenant in this existing full floor office space. Scope of work: remove interior existing walls and door, add new walls and doors create new office rooms, existing elevator and washrooms remain the same. | 8760
BP-2020-00525 | 2020-10-08 | 33 W 38TH AVENUE, Vancouver, BC V5Y 2N5 | Building Permit | Building Permit (BP) | Demolition / Deconstruction | Completed | Low Density Housing - Demolition / Deconstruction - To demolish the existing one family dwelling building ($15,000) on this site by means of deconstruction. Demo Declaration – Mash Construction Ltd. (604) 729-7474 This permit is subject to the Green Demolition Bylaw (11023) Note: Green Demolition Conditions Apply 75% Recycling Rate of Building Materials Required | 15000
BP-2020-00526 | 2020-04-22 | 33 W 38TH AVENUE, Vancouver, BC V5Y 2N5 | Building Permit | Building Permit (BP) | Salvage and Abatement | Completed | Low Density Housing - Salvage and Abatement - Salvage and abatement permit only for DB-2020-00524 and to be completed under the supervision of a registered professional. This permit does not authorize demolition, deconstruction or construction work. QP: Harvey Wong, Kinetic OHS, 604-816-1290, harvey@kineticohs.com | 0
EP-2020-01123 | 2020-10-28 | 800 BURRARD STREET, Vancouver, BC V6Z 2G7 | Electrical Permit | Commercial | Tenant Improvement | Completed | Installation / Repair - Commercial - Class 2 Circuits: Installation of sound masking devices and cables **3RD Floor - 800 Burrard Interior alterations to provide tenant improvements for new office tenant in this existing full floor office space. Scope of work: remove interior existing walls and door, add new walls and doors create new office rooms, existing elevator and washrooms remain the same. | 7880
BP-2020-00527 | 2020-07-16 | 8276 ST. GEORGE STREET, Vancouver, BC V5X 3S5 | Building Permit | Building Permit (BP) | Addition / Alteration | Completed | High Density Housing / Commercial - Addition / Alteration - Interior/exterior alterations and, partial demolition of the rear warehouse portion of this existing 2 storey medium hazard industrial building while retaining the existing ancillary office area at the front of the building, and, to re-construct a new manufacturing area at the rear of the building which will also include enclosing of an existing loading area plus the construction of a new mezzanine within this part of the building. ** The owner has been advised that this building is within the designated Fraser River Floodplain and that materials used in the construction s/b selected based on their ability to resist damage by water ** Revision No.2 Dec.7, 2021 1) Drawing M1.1: AHU 1&2 replaced with ERV 1 & 2 due to existing low head room condition to provide headroom clearance per VBBL requirements. 2) Drawing M1.6: Replacement of mechanical schedule to suit revision ERV. NOTE: the 2019 VBBL applies to this permit application. | 1000000
BP-2020-01750 | 2020-12-10 | 916 E 13TH AVENUE, Vancouver, BC V5T 2L6 | Building Permit | Building Permit (BP) | Demolition / Deconstruction | Completed | Low Density Housing - Demolition / Deconstruction - To demolish the existing one family dwelling building ($15,000) on this site by means of deconstruction. Demo Declaration – Power Excavating Ltd. (604-338-4477) This permit is subject to the Green Demolition Bylaw (11023) Pre-1950 Green Demolition Conditions Apply: 75% Recycling Rate of Building Materials Required | 15000
EP-2020-04265 | 2020-06-08 | 2175 W 3RD AVENUE #PH21, Vancouver, BC V6K 1L2 | Electrical Permit | Commercial | Renovation | Completed | Installation / Repair - Commercial - 2 Bathrooms renovations , flat panels pot lights, bathroom fans, vanity lights, heated floors. Building permit work description: Unit PH21 - 4th floor Interior alterations to Unit PH21 on the 4th floor of this existing multiple dwelling building. Scope of work includes renovate kitchen, bathrooms, and replace fireplace. OK for Field review per L.Telefson, May 7, 2020 Notes: 1. Energy trigger: L2 - Appliances - Upgrade to an Energuide/Energy Star appliance (fridge; dishwasher) 2. Building inspector to determine on site if a separate sprinkler permit is required. | 2000
PP-2020-01839 | 2020-06-09 | 6005 ALMA STREET, Vancouver, BC V6N 1Y3 | Plumbing Permit | Residential | New | Completed | Residential - New rough-in and fixture installation To construct a 2 storey + cellar one-family dwelling with a detached accessory building (garage), at the rear providing 3 parking spaces, having vehicular access from the street. | NULL
GP-2020-01477 | 2020-06-08 | 6005 ALMA STREET, Vancouver, BC V6N 1Y3 | Gas Permit | Residential | New | Completed | Residential - 1FD - New rough-in and appliance installation To construct a 2 storey + cellar one-family dwelling ($1,647,970.00) with a detached accessory building (garage), at the rear providing 3 parking spaces, having vehicular access from the street. 1. A/C unit proposed in Rear Yard 2. Bar sink located in Rec Room | NULL
EP-2020-04268 | 2020-06-08 | 146 E 18TH AVENUE, Vancouver, BC V5V 1E3 | Electrical Permit | Residential | New | Completed | Installation / Repair - Residential - All kind of electrical work(120/240 voltage) for a new house. Complete prewiring and finishing. Main service-200 amp Main house meter-100 amp Legal suite meter-100 amp Building permit work description: 2 STOREY 1FD + SS + LWH To construct a 2 storey one-family dwelling with a secondary suite located in the Basement with an open parking pad, providing 1 parking space, having vehicular access from the 20' Lane. **A/C Unit proposed – exterior component located in sunken patio in rear yard Note: This is a 2 storey building pursuant to the Zoning and Development By-Law All HRB PC notes has been read and accepted by the applicant. **THIS PERMIT HAS BEEN ISSUED UNDER THE REQUIREMENTS OF VBBL 2014 AND THE GREEN HOMES PROGRAM** TERMS:Building to be sprinklered to NFPA 13D requirements. | 18000
SP-2020-00943 | 2021-07-12 | 411 RAILWAY STREET, Vancouver, BC V6A 1A7 | Sprinkler Permit | Commercial | New | Issued | Commercial - Install sprinkler to NFPA 13 2013 throughout this storey mixed use building consisting of Restaurant Use at ground floor level, Creative Products Manufacturing Use at ground floor to 4th floor level; Office Use at 5th to 6th floor level, all over 3 levels of underground parking with vehicular access from Dunlevy Street. This is a shell building. Public corridors proving access to two separate means of egress shall be constructed if more than one tenant space is proposed at any floor area in West and/or East wings. NOTE: This building is designed and constructed with post-tensioned concrete structure. P.Eng -Recep Ozata AME | NULL
EP-2020-04270 | 2020-06-07 | 1061 E 40TH AVENUE, Vancouver, BC V5W 1M5 | Electrical Permit | Residential | New | Expired | Temporary Power - Residential - To provide temporary power to this site. | NULL
EP-2020-04271 | 2020-06-16 | 1755 HARO STREET, Vancouver, BC V6G 1H2 | Electrical Permit | Commercial | Renovation - Dwelling Unit(s) only | Completed | Installation / Repair - Commercial - New Homeline panel, plugs, switches, lights, and kitchen circuits -just swapping out the old panel ********** -#207 - Interior alterations to renovate the existing dwelling unit (#207) on the 2nd floor in this Multiple Dwelling (rental) building (Peter Manor) on this site. Scope of work includes: demolition of interior kitchen walls to create open concept; new millwork, ceramic floors, appliances and fixtures in Kitchen and Bathroom; new flooring, baseboards, closets, repairs to fire stopping and paint throughout. Replacing light fixtures, no new lighting installed. | 1947.23
SP-2020-00917 | 2020-06-09 | 3143 E 8TH AVENUE, Vancouver, BC V5M 1X5 | Sprinkler Permit | Residential | New | Completed | Residential - To construct a 2.5 storey two-family dwelling with a detached accessory building (garage) , at the rear providing 2 parking spaces, having vehicular access from the lane. 1. No Strata Titling permitted 2. A/C Unit proposed at the rear yard 3. Schedule D-1: Jason Hui P.Eng (778.319.3403) Building Envelope 4. Schedule B: Jason P.Eng (778.319.3403) Architectural, Structural & Geotechnical 5. BC Housing: Miraval Properties Inc | NULL
PP-2020-01842 | 2020-06-09 | 3538 E 48TH AVENUE, Vancouver, BC V5S 1H7 | Plumbing Permit | Residential | New | Completed | Residential - New plumbing and finish for a new laneway home To construct a 1 storey laneway house building with 2 Surface parking space, having vehicular access from the lane. | NULL
GP-2020-01479 | 2021-03-16 | 509 E 11TH AVENUE, Vancouver, BC V5T 2E1 | Gas Permit | Residential | Addition | Completed | Residential - SUITE #101 - Gas Building Permit for DP-2017-00263 To perform exterior and interior alterations, add approximately 129 sq. ft. of floor area, add 1 additional dwelling unit for a total of 5 units in this existing Multiple Conversion Dwelling and to develop a new detached accessory building (garage) having 2 parking spaces at the rear and having vehicular access from the lane, as ALLOWED by the Board of Variance Appeal #Z35212 dated January 10th, 2018, thereby granting a relaxation of the Density regulations of the RT-5 and RT-5N Districts Schedule | NULL
GP-2020-01500 | 2020-06-11 | 2810 E 42ND AVENUE, Vancouver, BC V5R 2Y4 | Gas Permit | Residential | New | Completed | Residential - Gas To construct a 2 storey two-family dwelling with a detached accessory building (garage), at the rear providing 2 parking spaces, having vehicular access from the lane. 1. No Strata Titling permitted 2. No A/C Unit proposed | NULL
GP-2020-01482 | 2020-06-24 | 4726 DUCHESS STREET, Vancouver, BC V5R 3L4 | Gas Permit | Residential | New | Completed | Residential - New gas appliances ****** -To construct two four-storey multiple dwelling town houses with the north building containing eight dwelling units and two lock-off units and the south building containing four dwelling units and one lock-off unit (for a total of fifteen units), with eight at-grade, surface parking spaces along the east property line having vehicular access from the lane. | NULL
GP-2020-01483 | 2020-06-25 | 1930 HARO STREET, Vancouver, BC V6G 1H6 | Gas Permit | Residential | Renovation | Completed | Residential - Tie in 1/2" gas line to existing gas line in crawl space and run it to outside under the stair landing to a new bbq box, and a stub out for an underground line to new fire pit #1930 | NULL
EP-2020-04281 | 2020-06-08 | 2684 E 2ND AVENUE, Vancouver, BC V5M 1C9 | Electrical Permit | Commercial | Renovation | Completed | Installation / Repair - Commercial - Removal and reinstallation of extra low voltage controls for seismic upgrade. Building permit work description: Interior alteration for voluntary seismic upgrade and accessibility improvement work in this existing elementary school. | 7389
BP-2020-01753 | 2020-07-09 | 728 W BROADWAY, Vancouver, BC | Building Permit | Building Permit (BP) | Addition / Alteration | Completed | Field Review - Addition / Alteration - 728 West Broadway Interior alterations to provide improvements in this existing retail space for a new retail tenant in this existing commercial building. Building Sprinklered – Separate sprinkler permit required for proposed sprinkler work. OK for Field Review per K. Vogt/L. Mueske A separate Building Permit will be required for any future tenant improvements. Energy Upgrade Selected: E2 - Lighting - Upgrade to incorporate Automatic Lighting Shutoff as per 9.4.1.1 of ASHRAE 90.1-2016 Mechanical Schedule B submitted by Nehal H. Patel, P.Eng. - 604.210.0021 | 70000
EP-2020-04283 | 2020-06-16 | 2263 E 8TH AVENUE, Vancouver, BC V5N 1V4 | Electrical Permit | Residential | Addition | Completed | Installation / Repair - Residential - Supply and install 40A 240V circuit for level 2 charger. | 900
EP-2020-04287 | 2020-06-11 | 888 W KENT AVENUE SOUTH, Vancouver, BC | Electrical Permit | Commercial | Tenant Improvement | Completed | Installation / Repair - Commercial - Power Smart lighting, LED upgrade x 65 fixtures. Warehouse lighting upgrade. Attachment L form will be made available at final inspection. | 28597
GP-2020-01484 | 2020-06-08 | 256 E 40TH AVENUE, Vancouver, BC V5W 1L8 | Gas Permit | Residential | Renovation - Dwelling Unit(s) only | Completed | Residential - FURNACE RE / RE | NULL
EP-2020-04286 | 2020-06-15 | 285 E 10TH AVENUE, Vancouver, BC V5T 0H6 | Electrical Permit | Commercial | Addition | Completed | Installation / Repair - Commercial - Installation of EV charger for unit#2303 | 1200
GP-2020-00488 | 2020-02-19 | 1882 W 35TH AVENUE, Vancouver, BC V6M 1H6 | Gas Permit | Residential | Renovation | Completed | Residential - Replace boiler | NULL
EP-2020-01129 | 2020-02-21 | 3531 TANNER STREET, Vancouver, BC V5R 5P4 | Electrical Permit | Residential | New | Completed | Installation / Repair - Residential - Security Alarm prewire, doorbell, tv and data **To construct a 1 storey laneway house building providing 1 on grade parking space, having vehicular access from the lane. | 1500
EP-2020-01130 | 2020-02-19 | 442 E 56TH AVENUE, Vancouver, BC V5X 1R4 | Electrical Permit | Residential | New | Completed | Installation / Repair - Residential - New House Wiring To construct a 2 storey + cellar one-family dwelling with a secondary suite located in the cellar. | 30000
EP-2020-01132 | 2021-05-07 | 1260 W 10TH AVENUE #103, Vancouver, BC V6H 1J3 | Electrical Permit | Residential | Renovation - Dwelling Unit(s) only | Issued | Installation / Repair - Residential - #103 Replace existing lights with new pot lights, replace existing base board heaters with new | 2000
EP-2020-01135 | 2020-02-21 | 7650 MUIRFIELD DRIVE, Vancouver, BC V5S 2L6 | Electrical Permit | Residential | Addition | Completed | Installation / Repair - Residential - Install sub panel + wiring for EV charger No building work permitted | 1500
SP-2020-00274 | 2021-03-09 | 353 WATER STREET, Vancouver, BC V6B 1B8 | Sprinkler Permit | Commercial | New | Issued | Commercial - For sprinkler system alterations to the 2019 VBBL and NFPA 13, 2013 to provide new 6" Watts 757 backflow preventer. This application does not include any of the following: • Warehouse storage arrangements, or mobile compact storage arrangements. • Changes to the sprinkler system supply piping (e.g. valves, mains, cross-mains, etc.) except to allow for installation of the DCVA. • Flexible sprinkler pipe. • Alternative solutions. • Change in occupancy and/or hazard classification. Notes: 1. Sprinkler Engineer of Record, Mr. Murray Johnson, P.Eng., CP of Murray Johnson Engineering Ltd. T 604 526 3335 2. Permit reviewed during COVID-19 pandemic. | NULL
BP-2020-01759 | 2020-07-30 | 1445 MARPOLE AVENUE, Vancouver, BC V6H 1S5 | Building Permit | Building Permit (BP) | Addition / Alteration | Completed | Field Review - Addition / Alteration - #212 - 2nd Floor Interior alterations to provide flood damage repair to this existing multiple dwelling. Selected Energy Upgrade: L2 - Lighting - Install lighting dimmer, timers, and/or motion detectors on interior lights Building Sprinklered – Building inspector to determine on site if a separate sprinkler permit is required. | 40000
PP-2020-01846 | 2020-06-09 | 3237 W 29TH AVENUE, Vancouver, BC V6L 1Y7 | Plumbing Permit | Residential | New | Issued | Residential - plumbing on new single family dwelling with SS | NULL
EP-2020-04292 | 2020-06-08 | 4807 CULLODEN STREET, Vancouver, BC V5V 4X8 | Electrical Permit | Residential | New | Expired | Temporary Power - Residential - To provide temporary power to this site. | NULL
PP-2020-01847 | 2020-06-09 | 4851 BEATRICE STREET, Vancouver, BC | Plumbing Permit | Commercial | Addition | Completed | Commercial - install a DCVA in front yard for lawn irrigation | NULL
EP-2020-04290 | 2020-06-09 | SKYTRAIN STATION - 2790 E 29TH AVENUE, Vancouver, BC V1V 1V1 | Electrical Permit | Commercial | Addition | Completed | Installation / Repair - Commercial - Installation of six PIDS (Passenger Information Display Screens) | 100000
PP-2020-01848 | 2020-06-09 | 3375 W 12TH AVENUE, Vancouver, BC V6R 2M8 | Plumbing Permit | Residential | New | Completed | Residential - new construction plumbing rough in and finishing work. amend permit December 17 2020: Please add in Outdoor sump to the permit. | NULL
PP-2020-01849 | 2020-06-10 | 2842 E 43RD AVENUE, Vancouver, BC V5R 2Z2 | Plumbing Permit | Residential | New | Completed | Residential - Install 1 outside sump, no pump Work under this permit may proceed as noted. In the unlikely event unanticipated archaeological remains are encountered, stop work immediately and contact the Province at 250.953.3345. | NULL
EP-2020-01136 | 2020-02-21 | 161 E 4TH AVENUE, Vancouver, BC V5T 1G4 | Electrical Permit | Commercial | New | Expired | Temporary Power - Commercial - To provide temporary power to this site. Valid Feb 21 2020 to Feb 20 2021 | NULL
EP-2020-01140 | 2020-02-28 | 837 W HASTINGS STREET #1604, Vancouver, BC V6C 3N7 | Electrical Permit | Residential | Renovation | Cancelled | Installation / Repair - Residential - #1604 Basic renovation in condo change lights add lights amend permit Feb 28 2020: Removing wiring of A/C | 3500
BP-2020-00530 | 2020-03-11 | 701 W GEORGIA STREET, Vancouver, BC V7Y 1K8 | Building Permit | Building Permit (BP) | Salvage and Abatement | Completed | High Density Housing / Commercial - Salvage and Abatement - Interior alterations to allow salvage of non-structural building components prior to or during abatement work and removal of non-structural hazardous materials in this existing Rotunda at Pacific Centre. QP is Emma Gibson with Enviro-Vac (Div of Paragon Remediation Grp Ltd.) Building Permit for BP-2020-00528 to partially deconstruct the existing Rotunda. | 0
BP-2020-00531 | 2020-04-06 | 1030 MAINLAND STREET, Vancouver, BC V6B 2T5 | Building Permit | Building Permit (BP) | Addition / Alteration | Completed | High Density Housing / Commercial - Addition / Alteration - Minor Renovation of 1030 Mainland Tenants fit up of the existing retail shell space for a new retail food tenant in this existing 3-storey office/retail building on this site . Class-4 cooking operation Notes: 1- Upgrade requirements was discussed with Architect, and he agreed to provide F1, S2, N1, A2, and E4. >>> E4 was unfinished energy upgrade because of previous changes. 2- Retail unit at 1028 Mainland was divided to into 2 units creating new 1030 mainland retail shell space by BP-2019-02516. 3. This application is reviewed under VBBL 2019 and issued during health crisis. | 145000
EP-2020-01139 | 2020-02-21 | 3875 WINDERMERE STREET, Vancouver, BC V5R 2G4 | Electrical Permit | Residential | Renovation - Dwelling Unit(s) only | Completed | Installation / Repair - Residential - Wiring and install new plugs, smoke alarms and baseboard heaters in secondary suite. Reference: CF-2017-014801 ***Exterior and interior alterations to change the use from One-Family Dwelling to One-Family Dwelling with Secondary Suite, to validate previous work and to remove unauthorized work previously done without permit. Scope of work includes: restoration of the interconnection between floors, removal of a door and window on the north (side) elevation, removal of the addition (carport enclosure) under the rear sundeck, removal of the cover over the rear sundeck, and relocation of the washer/dryer. *********** AMEND: April 24th: -Some electrical work had been done by other in the past and inspector Loris wanted us to amend the Permit "for review of work by others and for service reseal". | 5000
EP-2020-04293 | 2020-06-09 | SKYTRAIN STATION - 2799 RENFREW STREET, Vancouver, BC V1V 1V1 | Electrical Permit | Commercial | Addition | Completed | Installation / Repair - Commercial - Installation of six PIDS (Passenger Information Display Screens) | 100000
PP-2020-01851 | 2020-06-08 | 3571 MARSHALL STREET, Vancouver, BC V5N 4S2 | Plumbing Permit | Residential | New | Completed | Residential - Install 1 outside sump, no pump | NULL
BP-2020-01761 | 2020-08-18 | 1864 FRANCES STREET, Vancouver, BC V5L 1Z7 | Building Permit | Building Permit (BP) | Addition / Alteration | Completed | Field Review - Addition / Alteration - #405 - 4th Floor Interior alterations to provide improvements on the 4th floor (#405) of this multiple dwelling building. Scope of Work includes demolishing non-structural partition wall Note: 1. Building Sprinklered 2. DBI to determine if structural engineer required for removal of partition wall 3. Energy Upgrade: L2 - Lighting - Install energy efficient lighting fixtures (single occupied space area) | 3000
BP-2020-01762 | 2020-10-19 | 2797 FRANKLIN STREET, Vancouver, BC V5K 1X7 | Building Permit | Building Permit (BP) | Addition / Alteration | Completed | Field Review - Addition / Alteration - Interior alterations only to this existing one-family dwelling with one parking space provided in attached carport. Scope of work includes full gut of interior to remove hazardous materials, replace interior of house. No change to interior layout proposed. OK for field review per L.Telefson, June 8, 2020 | 175000
BP-2020-01763 | 2020-07-02 | 550 TAYLOR STREET #2604, Vancouver, BC V6B 1R1 | Building Permit | Building Permit (BP) | Addition / Alteration | Completed | Field Review - Addition / Alteration - #2604 Interior alterations only to provide improvements to this existing residential dwelling unit #2604 at this existing The Taylor Multiple Dwelling building. Selected Energy Upgrade: L2 - Lighting - Install energy efficient lighting fixtures (single occupied space area) Note: The 62 sq.ft. enclosed bulk and 37 sq.ft. bulk storage is to be retained as required under DE406939. OK for field review as per Howie Chow, June 8, 2020. | 125000
BP-2020-00534 | 2020-04-30 | 3427 DIEPPE DRIVE, Vancouver, BC V5M 4B8 | Building Permit | Building Permit (BP) | Salvage and Abatement | Completed | Low Density Housing - Salvage and Abatement - SALVAGE AND ABATEMENT PERMIT Salvage and Abatement Permit only for Building permit: DB-2020-00532 and to be completed under the supervision of a registered professional. This permit does not authorize demolition, deconstruction or construction work. QP: Apolleon Engineer Inc. (Kurt McInnes) (778.991.7409) Demolition permit: BP-2020-00533 | 0
EP-2020-01146 | 2020-02-21 | NULL | Electrical Permit | Commercial | New | Completed | Installation / Repair - Commercial - Install 15amp 120v unmetered pole service for Telus microcell | 1000
BP-2020-00542 | 2020-11-17 | 1153 W 33RD AVENUE, Vancouver, BC V6M 1A3 | Building Permit | Building Permit (BP) | New Building | Completed | High Density Housing / Commercial - New Building - To construct an infill One-Family Dwelling (Building 2) at the rear of the site with an attached 2-car garage, (one serving infill and one main building) and 2 surface parking, providing four parking spaces having vehicular access from the lane. * Stratification is proposed Building Review Branch Notes: - Building Permit for DP-2019-00661 - Refer to BP-2020-00541 for all entries and reviews and documents - Project value for infill $320k - Infill building to be Sprinklered to NFPA 13R standard. - Part 5, Schedule B, Architectural and schedule D provided. **Review as per VBBL 2019 and during 2020 pandemic crisis** Revision #1 related to DP-2021-00574 (Adessa.M, August 26th, 2021), - Changes to MCD (Building #1): + Adding AC units + Increase window sizes in the Living Room facing West Elevation - Changes to Infill (Building #2): + New rear patio, AC unit, minor changes to the Landscape Plan for the Infill Building + Add New French Doors in the Den. + Change window sizes in the Den facing West Elevation. + Remove garage doors facing West Elevation and remove closet in the Den + Remove windows in the Garage facing East Elevation. | 0
EP-2020-01147 | 2020-09-28 | 395 RAILWAY STREET, Vancouver, BC V6A 1A4 | Electrical Permit | Commercial | Renovation | Completed | Installation / Repair - Commercial - Install a "Request to exit" button by the front door. Extended from the motion sensor that currently exists. | 300
EP-2020-01148 | 2020-02-21 | NULL | Electrical Permit | Commercial | New | Completed | Installation / Repair - Commercial - Install 15amp 120v unmetered pole service for Telus microcell | 1000
DB-2020-00543 | 2021-01-15 | 1437 E 64TH AVENUE, Vancouver, BC V5P 2M4 | Building Permit | Development and Building Permit (DB) | New Building | Completed | Low Density Housing - New Building - To construct a 2 storey laneway house building ($224,875.00) with an attached garage providing 1 parking space and 1 required open parking over gravel providing 2 parking spaces in total, having vehicular access from the 20' Lane. Note: This is a 1 ½ storey building pursuant to the Zoning & Development By-law. The entire building, INCLUDING THE ATTACHED GARAGE to be sprinklered to NFPA 13R. 1. Covenant registered at the Land Title Office under CA8188032 2. No Strata Titling permitted 3. Schedule B: (Vijay Kumar Bains) P.Eng (604.825.4386) Structural 4. Schedule B: (Kian Kok Poh) P.Eng (778.927.5765) Geotechnical 5. BC Housing (UK Concrete Pump Ltd) NOTE: To achieve the required FSR. A floor space exclusion of 3% has been applied to this application as per section 11.17.24 of the district schedule, to accommodate improved building performance. "Combustible projections or roof soffits on an exposing building face shall not project to less than .45m from the property line and shall be in compliance with VBBL 2019 9.10.15.5.(9)" ******THIS PERMIT HAS BEEN ISSUED UNDER THE REQUIREMENTS OF VBBL 2019****** *NEW HOUSE* Note: See DB-2019-05226 or Bldg 1 on site (principal bldg) addressed #1- 1427 E 64th AV | 224875
EP-2020-01150 | 2020-02-21 | NULL | Electrical Permit | Commercial | New | Completed | Installation / Repair - Commercial - Install 15amp 120v unmetered pole service for Telus microcell | 1000
EP-2020-01151 | 2020-02-21 | NULL | Electrical Permit | Commercial | New | Completed | Installation / Repair - Commercial - Install 15amp 120v unmetered pole service for Telus microcell | 1000
EP-2020-01152 | 2020-02-21 | NULL | Electrical Permit | Commercial | New | Completed | Installation / Repair - Commercial - Install 15amp 120v unmetered pole service for Telus microcell | 1000
GP-2020-01486 | 2020-06-08 | 3517 WILLIAM STREET, Vancouver, BC V5K 2Z8 | Gas Permit | Residential | Tenant Improvement | Completed | Residential - RE RE Furnace | NULL
SP-2020-00920 | 2020-06-26 | 2165 W BROADWAY, Vancouver, BC V6K 4N5 | Sprinkler Permit | Commercial | Renovation | Completed | Commercial - To bring sprinklers back to shell space Main, Lower, 2F & 3F Interior demolition to return all floors: P1 level (North portion only), 1st storey, 2nd storey, and 3rd storey to create a "shell" office space in this existing three-storey commercial building on this site. Scope of work per VBBL 2019: demolition of all partition & demising walls, doors, millwork and sprinkler work Building Sprinklered – Separate sprinkler permit required for proposed sprinkler work | NULL
EP-2020-04294 | 2020-06-09 | NULL | Electrical Permit | Commercial | New | Completed | Installation / Repair - Commercial - u/g ducting, bases and installation of 3 x 25w LED new pathway lights | 16700
BP-2020-01765 | 2020-07-15 | 7061 MONTGOMERY STREET, Vancouver, BC V6P 4G5 | Building Permit | Building Permit (BP) | Addition / Alteration | Completed | Field Review - Addition / Alteration - CF-2019-014765 - Interior alterations to this existing one-family dwelling. Scope of work includes restore cellar to previously approved condition. No work proposed to other floors. OK for Field Review per L.Telefson, June 8, 2020 Notes: 1. All covers in rear yard to be removed 2. No sleeping accommodation permitted in cellar at any time. 3. Unsprinklered dwelling | 19000
PP-2020-01855 | 2020-06-24 | 425 W 6TH AVENUE, Vancouver, BC V5Y 1L3 | Plumbing Permit | Commercial | New | Issued | Commercial - New Office Tower To construct a 11-storey (10-storey as Zoning and Development Bylaw) mixed-use high building consisting 1st floor - Retail 2nd to 11th storeys - Offices all over five levels of underground parking, having vehicular access from the lane. Stage #1 - Excavation and shoring only - issued 2019-09-09 Stage #2 - Full Structure - issued 2020-05-19 - COVID-2019 | NULL
BP-2020-01767 | 2020-07-02 | 1200 W 73RD AVENUE, Vancouver, BC V6P 6G5 | Building Permit | Building Permit (BP) | Addition / Alteration | Completed | Field Review - Addition / Alteration - #940 - 9th Floor Interior alterations to provide tenant improvements on the 9th floor (#940) of this existing commercial use building. Scope of Work includes demolish/construct interior office wall, new carpets, new paint and new lights. Building Sprinklered – Building inspector to determine on site if a separate sprinkler permit is required. Energy Upgrade: E2 - Lighting - Upgrade to Local Control (per 9.4.1.1.(a) of ASHRAE 90.1-2016) DBI to determine if structural engineer required for removal of walls | 15000
EP-2020-01156 | 2020-02-21 | NULL | Electrical Permit | Commercial | New | Completed | Installation / Repair - Commercial - Install 15amp 120v unmetered pole service for Telus microcell On BC hydro pole outside 4706 Drummond Dr V6T 1B4 | 1000
GP-2020-00492 | 2020-02-19 | 140 W 20TH AVENUE, Vancouver, BC V5Y 2C3 | Gas Permit | Residential | New | Issued | Residential - To install boiler range fireplace 2 bbq There is piping for 1 bbq and fireplace To construct a 2 storey one-family dwelling with basement ($664,500) with a 2 car garage providing vehicular access from a 20' lane. | NULL
GP-2020-00493 | 2020-02-26 | 2741 W 3RD AVENUE, Vancouver, BC V6K 1M6 | Gas Permit | Commercial | Renovation | Completed | Commercial - To install fireplace There is piping for fireplace | NULL
EP-2020-01160 | 2020-02-21 | NULL | Electrical Permit | Commercial | New | Completed | Installation / Repair - Commercial - Install 15amp 120v unmetered pole service for Telus microcell On BC hydro pole outside 4538 Belmont Ave V6R1C4 | 1000
EP-2020-01162 | 2020-02-21 | NULL | Electrical Permit | Commercial | New | Completed | Installation / Repair - Commercial - Install 15amp 120v unmetered pole service for Telus microcell On BC hydro pole outside 3875 Point Grey Rd V6R 1B3 | 1000
EP-2020-01163 | 2020-02-21 | NULL | Electrical Permit | Commercial | New | Completed | Installation / Repair - Commercial - Install 15amp 120v unmetered pole service for Telus microcell On BC hydro pole outside 4445 NW Marine Dr V6R 4K5 | 1000
EP-2020-01166 | 2020-02-21 | NULL | Electrical Permit | Commercial | New | Completed | Installation / Repair - Commercial - Install 15amp 120v unmetered pole service for Telus microcell On BC hydro pole outside 1675 Discovery St V6R 4K5 | 1000
EP-2020-01167 | 2020-02-21 | 2747 E 18TH AVENUE, Vancouver, BC V5M 2P8 | Electrical Permit | Residential | Renovation | Completed | Installation / Repair - Residential - Install EV Charger (7700 w) NOTE: No building work alteration proposed | 600
EP-2020-04361 | 2020-07-02 | 290 E 24TH AVENUE, Vancouver, BC V5V 1Z6 | Electrical Permit | Residential | Renovation | Completed | Installation / Repair - Residential - Installing power to a disconnect switch. Installing dedicated circuit for new heat pump installation.East side yard. NOTE: Under the parcel address. Aemelia P, June 30, 2020. Heat pump in east SY Reviewed site plan from Jamie Kelly (jamie@combinedcomfortsystems.com) for location of the proposed heat pump. As per DB414403, the existing east side yard is determined to be 17.82’ provided, with the required being only 4.89’. OK to place the heat pump in the east side yard, no DP nor BP required. | 250
EP-2020-04300 | 2020-07-02 | 6205 BALACLAVA STREET, Vancouver, BC V6N 1L5 | Electrical Permit | Residential | Addition | Completed | Installation / Repair - Residential - Install 2P-40A breaker on house panel to feed 32A/240V Porsche Universal EVSE. EVSE installed in garage. #8 wire used. per contractor: 7.68 KW 14-50R covered receptacle 400 amp service. | 1000.73
EP-2020-04586 | 2020-06-30 | 1688 E 43RD AVENUE, Vancouver, BC V1V 1V1 | Electrical Permit | Residential | New | Completed | Installation / Repair - Residential - >>TO CONTINUE WORK STARTED BY OTHERS electrical wiring of laneway being built previous electrician has abandoned the job after the rough in phase -Increase in service size to 200amps Relocating service to laneway being built Main house 100amps Laneway 100amps 120/240v single phase | 9500
GP-2020-01489 | 2020-11-25 | 2716 POINT GREY ROAD, Vancouver, BC V6K 1A6 | Gas Permit | Residential | New | Issued | Residential - Complete boiler,2 bbq and 2 range REFER TO: CF-2017-010993 NOTE: Work under this permit shall be in accordance with the archaeological assessment report prepared by Inlailawatash Limited Partnership dated Aug 28, 2019. In the unlikely event unanticipated archaeological remains are encountered, stop work immediately and contact the Province at 250.953.3345. Interior/Exterior alterations to this existing 1.5 storey plus basement one family dwelling. Scope of Work: change of use from one family dwelling to a one family dwelling with secondary suite. Lower basement slab to provide headroom for basement suite. AMEND: NOV 25/2020 REMOVE 1 RANGE AMEND: NOV.25/2020 ADD CF REFERENCE | NULL
EP-2020-01168 | 2020-02-21 | 154 W 19TH AVENUE, Vancouver, BC V5Y 2B4 | Electrical Permit | Residential | New | Completed | Installation / Repair - Residential - Low Voltage including Security Alarm, CCTV, Structured wiring, Home Automation, Intercom, Media Distribution and Cellular. Complete security alarm system Building permit work description: To construct a 2 storey + cellar one family dwelling building on this site. Note: Parking for the site has been provided under DB-2018-06302 (Laneway House) Note: This is a 2 storey building pursuant to the Zoning & Development By-law 1. No A/C units proposed 2. Bar sink located in basement 3. Schedule B: S. Hsu P.Eng (604-322-7158) Structural & Geotechnical 4. Schedule B: Dr. S. Pishavei P.Eng (604-992-9481) Structural & Architectural for Glass Guard only 5. HPO: Residential Builder- Sage Construction Ltd. 6. Covenant registered at the Land Title Office under CA7522716 7. No Strata Titling permitted Building to be sprinklered to NFPA 13D requirements. ******THIS PERMIT HAS BEEN ISSUED UNDER THE REQUIREMENTS OF VBBL 2014 AND THE GREEN HOMES PROGRAM****** | 364801
EP-2020-01169 | 2020-02-24 | 158 W 19TH AVENUE, Vancouver, BC V5Y 2B4 | Electrical Permit | Residential | New | Completed | Installation / Repair - Residential - Alarm and structured wiring. Low Voltage including complete security alarm system. Building permit work description: To construct a 1 storey laneway house building with an open parking pad, providing 1 parking space, having vehicular access from the lane. Note: This is a 1 storey building pursuant to the Zoning & Development By-law 1. Covenant registered at the Land Title Office under CA7522716 2. No Strata Titling permitted 3. No A/C unit Proposed 4. Schedule B: S. Hsu P.Eng (604-322-7158) Structural & Geotechnical 5. HPO: Residential Builder- Sage Construction Ltd. Address assigned per approved plans. Fire and Emergency street access (walkway) to the laneway house is from the west side. Street access must be provided and maintained at all times in accordance with the Building By-law. Building to be sprinklered to NFPA 13D requirements. ******THIS PERMIT HAS BEEN ISSUED UNDER THE REQUIREMENTS OF VBBL 2014****** | 1300
EP-2020-01170 | 2020-02-12 | 2311 E 5TH AVENUE, Vancouver, BC V5N 1M9 | Electrical Permit | Residential | New | Expired | Temporary Power - Residential - To provide temporary power to this site. | NULL
EP-2020-04303 | 2020-06-09 | 1333 W 7TH AVENUE, Vancouver, BC V6H 1B8 | Electrical Permit | Commercial | Addition | Completed | Installation / Repair - Commercial - Installation of two dedicated circuits rated 15A/120V for light and baseboard heater in a Fire Alarm Panel enclosed room. Building permit work description: Exterior alterations to the south elevation (W 7th Av) to enclose the new annunciator panel at the courtyard entrance (Building 1 - 1333 W 7th Av) in this existing Multiple Dwelling (townhouse) complex. Scope of work includes: replace siding with new walls, new roof (cedar shakes) and frame opening for new glass door to enclose Fire Alarm Panel. Install baseboard heater, thermostat, occupancy sensor and light within. OK for field review as per C.Yue on Feb 21/20 OK for DB as per POD - H.Ghasemi on Feb 21/20 Energy Upgrade: Install one motion triggered LED light fixture and one small space heater controlled by thermostat Building Sprinklered – Building inspector to determine on site if a separate sprinkler permit is required. | 2000
SP-2020-00922 | 2020-06-09 | 3104 W 31ST AVENUE, Vancouver, BC V6L 2A6 | Sprinkler Permit | Residential | New | Completed | Residential - To construct a 1.5 storey laneway house building with an attached garage providing 2 interior parking spaces + 1 on grade parking space, having vehicular access from the lane. Note: This is a 1 1/2 storey building pursuant to the Zoning & Development By-law 1. No Strata Titling permitted 2. Schedule B, R. Andrew Gray, P.Eng (604-319-3503) Structural & Geotechnical 3. No A/C proposed 4. HPO - Kinship Construction Ltd | NULL
PP-2020-01857 | 2020-06-09 | 1233 W CORDOVA STREET #TH13, Vancouver, BC V6C 3R1 | Plumbing Permit | Residential | Renovation | Completed | Residential - #TH13 - Full gut of townhome moving a lot of plumbing some existing. Building permit work description: #TH13 - 1233 W Cordova St Interior alterations to provide improvements to townhouse unit TH13 in this existing multiple dwelling building on this site. Scope of work to include re-configuring kitchen layout, new partition walls, new floor finishes, doors, mill work, electrical, gas, and plumbing work. OK for Field Review per W.Wong, December 10, 2019. Notes: 1. Building Sprinklered - Building Inspector to determine on site if a separate sprinkler permit is required. 2. Energy Upgrade: L2 - SWH - Install low flow shower heads in all showers ******THIS PERMIT HAS BEEN ISSUED UNDER THE REQUIREMENTS OF VBBL 2019****** | NULL
EP-2020-01171 | 2020-02-21 | 2018 E 19TH AVENUE, Vancouver, BC V5N 2J3 | Electrical Permit | Residential | New | Completed | Installation / Repair - Residential - Low voltage including security , CCTV, Intercom, Structured wiring, media distribution and Vacuum Amendment: October 16, 2020 Complete security alarm Building permit work description: To construct a 2 storey with Cellar one-family dwelling with a detached accessory building (garage), at the rear providing 3 parking spaces, having vehicular access from the lane. Envelope and Environmental Separation designed according to Part 5. 1. A/C unit proposed in Rear Yard 2. Bar sink located in Lower Floor Laundry 3. Schedule A Peter Rose AIBC Architect (604-736-7939) 4. Schedule B Peter Rose AIBC Architect (604-736-7939) Architectural 5. Schedule B Tim Lam P.Eng (604-255-7670) Structural 6. Schedule B Sonny Singha P.Eng (604-513-4190) Geotechnical 7. Schedule D1 AIBC Architect (604-689-1841) 8. BC Housing Averra Developments Inc.604-868-9650 Note: This is a 2 storey building pursuant to the Zoning and Development By-Law ******THIS PERMIT HAS BEEN ISSUED UNDER THE REQUIREMENTS OF VBBL 2014 AND THE GREEN HOMES PROGRAM****** "Combustible projections or roof soffits on an exposing building face shall not project to less than .45m from the property line and shall be in compliance with VBBL 2014 9.10.15.5.(9)" The entire building to be sprinklered to NFPA 13D. | 14000
EP-2020-01172 | 2020-02-21 | 4384 QUESNEL DRIVE, Vancouver, BC V6L 2X6 | Electrical Permit | Residential | New | Completed | Installation / Repair - Residential - Low voltage including Security alarm, CCTV, Structured wiring, Media, Intercom, home automation and vacuum Building permit work description: To construct a 2.5 storey one-family dwelling with a secondary suite located in the Cellar with a detached accessory building (garage), at the rear providing 3 parking spaces, having vehicular access from the lane. 1. Covenant registered at the Land Title Office under CA6741103 2. No strata titling permitted 3. A/C unit proposed on the roof 4. Schedule A Brian Billingsley AIBC Architect (604-714-1633) 5. Schedule B Eric Man P.Eng (604-874-3237) Structural 6. Schedule B John Carter P.Eng (604-439-0922) Geotechnical 7. Schedule B Brian Billingsley AIBC Architect (604-714-1633) Architectural 8. BC Housing 683058 BC Ltd All mechanical equipment shall conform to the Vancouver Noise Control by-law # 6555. This is a 2 storey building pursuant to the Zoning and Development By-Law ******THIS PERMIT HAS BEEN ISSUED UNDER THE REQUIREMENTS OF VBBL 2014 AND THE GREEN HOMES PROGRAM****** All rooms adjacent to East and West exposing building face shall be sprinklered. "Combustible projections or roof soffits on an exposing building face shall not project to less than .45m from the property line and shall be in compliance with VBBL 2014 9.10.15.5.(9) The entire building to be sprinklered to NFPA 13D. | 81600
EP-2020-04304 | 2020-07-07 | 2748 DUNDAS STREET, Vancouver, BC V5K 1R2 | Electrical Permit | Residential | Renovation | Completed | Installation / Repair - Residential - Replace existing 100A service. Add smoke alarms to all floors. Update to 3 prong receptacles, add kitchen counter plugs add GFI to garage. update bathroom lights, fan and GFI receptacles. Remove exposed knob and tube wiring.The scope is strictly for electrical repairs and new service and removal of second suite wiring. CF-2020-003018 | 8900
EP-2020-04305 | 2020-06-08 | 1468 W 53RD AVENUE, Vancouver, BC V6P 1L2 | Electrical Permit | Residential | New | Expired | Temporary Power - Residential - To provide temporary power to this site. | NULL
EP-2020-04311 | 2020-06-11 | 1005 JERVIS STREET, Vancouver, BC V6E 3T1 | Electrical Permit | Residential | Renovation - Dwelling Unit(s) only | Completed | Installation / Repair - Residential - new panel kitchen circuits and change plugs lights and switches -#104 *********** Interior alterations to renovate the existing dwelling unit (#104) on the 1st floor in this Multiple Dwelling (rental) building (Matthew Court) on this site. Scope of work includes: demolition of interior kitchen walls to create open concept; new millwork, floors, appliances, fixtures in Kitchen and Bathroom; re-finish hardwood floors, new baseboards, closets, repairs to fire stopping and paint throughout. Replacing light fixtures, no new lighting installed. -District Building Inspector to determine on site if removal of wall(s) requires a Structural Engineer (Schedule B Structural). Schedule B Architectural, Plumbing, Electrical submitted by J. J. McCuaig, P.Eng. of McCuaig & Associates Engineering Ltd., Tel: 604 255-0992. | 1500
EP-2020-04345 | 2020-06-12 | 1212 NOOTKA STREET, Vancouver, BC V5K 4E7 | Electrical Permit | Residential | New | Completed | Installation / Repair - Residential - New Laneway wiring plus 200A service, primary service if 200A, laneway needs 100A only ********* -To construct a 1.5 storey laneway house building with 1 on grade parking space, having vehicular access from the lane. - THIS PERMIT HAS BEEN ISSUED UNDER THE REQUIREMENTS OF VBBL 2014 AND THE GREEN HOMES PROGRAM | 8000
PP-2020-01862 | 2020-06-10 | 2255 YORK AVENUE #306, Vancouver, BC V6K 1C5 | Plumbing Permit | Residential | Renovation | Completed | Residential - #306 -Replace existing washer rough-in with a laundry box -Re rough-in kitchen sink drain & water lines -Rough-in a ice maker box -Install a dishwasher | NULL
EP-2020-04312 | 2020-06-09 | 4044 W 38TH AVENUE, Vancouver, BC V6N 2Y9 | Electrical Permit | Residential | New | Completed | Installation / Repair - Residential - Alarm,CCTV,intercom,TV/Tel/Data,etc Building permit work description To construct a 2 storey laneway house building ) with an attached garage providing 2 parking spaces + 1 on grade parking space, having vehicular access from the lane. Note: This is a 1 1/2 storey building pursuant to the Zoning & Development By-law **No A/C unit proposed "Combustible projections or roof soffits on an exposing building face shall not project to less than .45m from the property line and shall be in compliance with VBBL 2014 9.10.15.5.(9)" The entire building, INCLUDING THE ATTACHED GARAGE (if applicable), to be sprinklered to NFPA 13D Enhanced. Any alterations or conversions to the attached garage (if applicable) to habitable living space shall not be permitted without first obtaining the approval of the Director of Planning and the Chief Building Official. Thermal protection measures and Laneway house design guidelines shall be required to be met prior to the approval of the conversion. Note: Bldg 1 (principal bldg) addressed 4040 W 38th Ave retained on site. ******THIS PERMIT HAS BEEN ISSUED UNDER THE REQUIREMENTS OF VBBL 2014 AND THE GREEN HOMES PROGRAM****** | 2000
SP-2020-00926 | 2020-06-17 | 1819 W 15TH AVENUE, Vancouver, BC V6J 2K9 | Sprinkler Permit | Residential | Addition | Completed | Residential - install 35 sprinkler heads for renovation to an existing 3-family dwelling into a 2- family dwelling **** -To relocate and convert an existing three family dwelling units into two family dwelling units on the site. - Building to be sprinklered to NFPA 13D. | NULL
EP-2020-01174 | 2020-03-16 | 7168 OAK STREET #409, Vancouver, BC V6P 3Z9 | Electrical Permit | Residential | Renovation - Dwelling Unit(s) only | Completed | Installation / Repair - Residential - New lighting and kitchen re arrange kitchen Building permit work description: Interior alterations provide improvements for unit #409 in this existing multiple dwelling building. Scope of work to include: remove interior partition wall, new kitchen layout, new millwork and finishes. OK for field review as per Eun Jeon Note: 1. No sprinkler head alterations proposed. District Building Inspector to determine if Sprinkler Permit is required. Energy upgrade trigger: L2 - Lighting - Install lighting dimmer, timers, and/or motion detectors on interior lights *** THIS PERMIT HAS BEEN ISSUED UNDER THE REQUIREMENTS OF THE VANCOUVER BUILDING BYLAW 2014 *** | 1000
EP-2020-01175 | 2020-02-21 | 2079 E 48TH AVENUE, Vancouver, BC V5P 1R7 | Electrical Permit | Residential | New | Completed | Installation / Repair - Residential - LWH - Data Cables and Telephone wire, Security Alarm Systems and Door bells. Building permit work description: To construct a 2 storey laneway house building with an open parking pad, providing 1 parking space, having vehicular access from the lane. Note: This is a 1 ½ storey building pursuant to the Zoning & Development By-law 1. Covenant registered with main house 2. No Strata Titling permitted 3. No A/C unit proposed 4. Schedule B: Shamsul Alam Shikder P.Eng (604-255-3740) Structural & Geotechnical Building to be sprinklered to NFPA 13D requirements | 800
EP-2020-01279 | 2020-02-28 | 735 E 52ND AVENUE, Vancouver, BC V5X 1H1 | Electrical Permit | Residential | New | Completed | Installation / Repair - Residential - Roughing for extra low voltage and roughing and finishing for low voltage, car charger To construct a 2 storey laneway house building ($223,700) with an attached garage and 1 open parking pad, providing a total of 2 parking spaces, having vehicular access from the lane. ** Amend 06/07/2020** add 500.00 to permit | 8500
EP-2020-01176 | 2020-02-21 | 8320 OAK STREET, Vancouver, BC V6P 4B1 | Electrical Permit | Commercial | Renovation | Completed | Installation / Repair - Commercial - Reno of C-store interior including light fixture replace and relocate outlets Building permit work description: Exterior and interior alterations to provide improvements to this existing ancillary retail store to gas station - split island on this site. Exterior changes to remove the triangular structure. OK for DB per H.Ghasemi, October 24, 2019. OK for field review per W.Wong, October 24, 2019. CRP Schedule A & Architectural Schedule B submitted by So Hyeon Lee, AIBC, 647.547.6060 Energy upgrade: L2 - Lighting - Upgrade to Local Control (per 9.4.1.1.(a) of ASHRAE 90.1-2016) | 5000
SP-2020-00927 | 2020-06-16 | 1827 W 15TH AVENUE, Vancouver, BC V6J 2K9 | Sprinkler Permit | Residential | New | Completed | Residential - install 24 sprinkler heads for new construction ***** -To construct a new two-storey one-family infill building at the rear of the site with an attached two-car garage and one surface parking space having vehicular access from the lane. Notes: - See related BP-2017-06502 for the existing main house. -*** Building to be sprinklered to NFPA 13R. | NULL
PP-2020-01858 | 2020-06-09 | 1024 E 13TH AVENUE, Vancouver, BC V5T 2L8 | Plumbing Permit | Residential | New | Completed | Residential - Drain tile, rain water leaders, two outside sump. Building permit work description: Building Permit for DP-2018-00706 (MCD) Interior and exterior alterations to convert this existing one-family dwelling to a two-storey plus basement multiple conversion dwelling containing two dwelling units ($594,516) and to stratify the lot. Stru B & Geotech B are submitted. ******THIS PERMIT HAS BEEN ISSUED UNDER THE REQUIREMENTS OF VBBL 2014******** Building Review Branch Notes: - All new windows and doors shall conform to AAMA/WDMA/CSA101/I.S.2/A440, NAFS. | NULL
PP-2020-01859 | 2020-06-09 | 2189 BRIGADOON AVENUE, Vancouver, BC V5P 2G2 | Plumbing Permit | Residential | New | Completed | Residential - LWH - sump without pump Building permit work description: 1.5 STOREY LANEWAY HOME + 1 OPEN PARKING To construct a 2 storey laneway house building with an open parking pad providing 1 parking space over gravel, having vehicular access from the 20' Lane. Note: This is a 1 ½ storey building pursuant to the Zoning & Development By-law. **No A/C Unit proposed NOTE: To achieve the required FSR. A floor space exclusion of 3% has been applied to this application as per section 11.24.18 of the district schedule, to accommodate improved building performance. Address has been assigned per the approved plans as the fire/emergency access to the laneway house is from the east side. This access must be provided & maintained at 20' Lane at all times in accordance with the Building By-law. "Combustible projections or roof soffits on an exposing building face shall not project to less than .45m from the property line and shall be in compliance with VBBL 2014 9.10.15.5.(9)" The entire building, INCLUDING THE ATTACHED GARAGE (if applicable), to be sprinklered to NFPA 13 D per 3.2.5.12.(3)(d) ******THIS PERMIT HAS BEEN ISSUED UNDER THE REQUIREMENTS OF VBBL 2014 ****** *EXISTING HOUSE* Note: Bldg 1 (principal bldg) addressed 2185 Brigadoon Av retained on site. | NULL
EP-2020-01177 | 2020-02-21 | 7309 KNIGHT STREET, Vancouver, BC V5P 2X1 | Electrical Permit | Commercial | Renovation | Completed | Installation / Repair - Commercial - Reno of C-store interior including light fixture replace and relocate outlets Building permit work description: Exterior and interior alterations to provide improvements to this existing ancillary retail store to gas station - split island on this site. Exterior changes to remove the triangular structure. OK for DB per H.Ghasemi, October 24, 2019. OK for field review per W.Wong, October 24, 2019. CRP Schedule A & Architectural Schedule B submitted by So Hyeon Lee, AIBC, 647.547.6060 Energy upgrade: L2 - Lighting - Upgrade to Local Control (per 9.4.1.1.(a) of ASHRAE 90.1-2016) | 5000
EP-2020-01178 | 2020-02-21 | 1212 E HASTINGS STREET, Vancouver, BC V6A 1S6 | Electrical Permit | Commercial | Renovation | Completed | Installation / Repair - Commercial - Reno of C-store interior including light fixture replace and relocate outlets Building permit work description: Exterior and interior alterations to provide improvements to this existing ancillary retail store to gas station - split island on this site. Exterior changes to remove the triangular structure. OK for DB per H.Ghasemi, October 24, 2019. OK for field review per W.Wong, October 24, 2019. CRP Schedule A & Architectural Schedule B submitted by So Hyeon Lee, AIBC, 647.547.6060 Energy upgrade: L2 - Lighting - Upgrade to Local Control (per 9.4.1.1.(a) of ASHRAE 90.1-2016) | 5000
EP-2020-01179 | 2020-02-12 | 265 E 4TH AVENUE, Vancouver, BC V5T 1G6 | Electrical Permit | Commercial | Tenant Improvement | Expired | Temporary Power - Commercial - To provide temporary power to this site. | NULL
EP-2020-01182 | 2020-02-19 | 1710 BAYSHORE DRIVE #1303, Vancouver, BC V6G 3G4 | Electrical Permit | Residential | Renovation - Dwelling Unit(s) only | Completed | Installation / Repair - Residential - Renovation of Kitchen, Bathrooms and Bedrooms #1303 - Interior alterations to this existing dwelling unit to provide improvements for the existing owner by reconfiguring the layout of partition walls and updating the kitchen and bath areas in this existing multiple dwelling building. Selected Energy Upgrade: L2 - Appliances - Upgrade to an Energuide/Energy Star appliance (fridge; dishwasher) | 9900
SP-2020-00928 | 2020-09-02 | 1930 PANDORA STREET #411, Vancouver, BC | Sprinkler Permit | Commercial | Tenant Improvement | Completed | Commercial - 411 - 1930 Pandora St - For sprinkler system alterations to the 2019 VBBL and NFPA 13, 2013 for the tenant improvements to provide interior alterations to provide first tenant improvements to this existing office unit on the 4th floor of this existing commercial building on this site. This application does not include any of the following: • Warehouse storage arrangements, or mobile compact storage arrangements. • Changes to the sprinkler system supply piping (e.g. valves, mains, cross-mains, etc.). • Flexible sprinkler pipe. • Information Technology Equipment Rooms (e.g. IT Rooms, LAN Rooms, etc.). • New alternative solutions and/or modifications to existing alternative solutions. • Change in occupancy and/or hazard classification. Notes: 1. Permit issued during COVID-19. 2. All sprinklers (new and existing) within TI space shall be quick-response. 3. Sprinklers identified as being relocated shall be replaced with new sprinklers. | NULL
PP-2020-01860 | 2020-06-09 | 3606 ETON STREET, Vancouver, BC V5K 1K9 | Plumbing Permit | Residential | Renovation | Completed | Residential - sump without pump Building permit work description: Exterior and interior alterations to renovate and change use of this existing 2-storey one-family dwelling to one family with a secondary suite. Structural schedule signed and sealed by Onsy Bissada, 604.715.2322 Renovation energy upgrade prepared by Fred de Barros, 778.873.2018 Entire building to be sprinklered to NFPA 13D. | NULL
EP-2020-04314 | 2020-06-12 | 355 BURRARD STREET, Vancouver, BC V6C 2J4 | Electrical Permit | Commercial | Tenant Improvement | Completed | Installation / Repair - Commercial - #1350 - Relocation of existing power Building permit work description: #1350 - 13th floor Interior alterations to provide improvements for this new General Office use tenant on the 13th floor (#1350) of this existing Municipally Designated (M) commercial Heritage building. Scope of work per VBBL 2019: demolition of existing meeting room walls, flooring , kitchen wall, and door. Construct new partition wall with door to form larger kitchen and collaborative area, new, glazing, flooring, millwork & finishes. Tenant: Paladin Technologies Inc. Energy exemption: N/A (BOMA BESt (Path 1)) OK for field review as per Howie Chow, April 15, 2020. | 2700
SP-2020-00279 | 2020-02-25 | 676 E 63RD AVENUE, Vancouver, BC V5X 2K4 | Sprinkler Permit | Residential | New | Completed | Residential - Sprinkler installation of new SFD with SS To construct a 2 storey + cellar one-family dwelling with a secondary suite located in the basement/cellar with 1 parking pad space provided at rear yard having vehicular access from the lane. Note: This is a 2 storey building pursuant to the Zoning and Development By-Law 1- Covenant registered at the Land Title Office under CA6907821 2- No strata titling permitted 3- No proposed bar sink 4- No A/C unit proposed 5- Schedule B: W. Z. Su P.Eng (604.367.6645) Structural & Geotechnical 6- HPO: Residential Builder - Cherry Tree Construction Inc. Address Note: Addresses have been assigned per the approved plans, access to the secondary suite is from the West side. This access must be provided & maintained at all times and the building addresses posted to be visible from the street in accordance with the Building By-law. ******THIS PERMIT HAS BEEN ISSUED UNDER THE REQUIREMENTS OF VBBL 2014 AND THE GREEN HOMES PROGRAM********* >>AMEND: Sept. 14th FLOW TEST REPORT uploaded in APPLICATION DOCUMENTS tab >>>Amend: Oct. 5th -Schedule C-B uploaded in the application documents tab | NULL
GP-2020-00496 | 2020-02-13 | 3335 FIELDSTONE AVENUE, Vancouver, BC V5S 4R9 | Gas Permit | Residential | Renovation | Completed | Residential - HWT RE AND RE | NULL
BP-2020-00544 | 2021-06-22 | 1206 W 14TH AVENUE #305, Vancouver, BC V6H 1P9 | Building Permit | Building Permit (BP) | Addition / Alteration | Issued | Field Review - Addition / Alteration - #305 Interior alterations to provide improvements to Unit No. 305 in this existing multiple dwelling building on this site. Scope of work includes kitchen upgrades and to fill in an existing bathroom door. OK for Field Review as per S.Yu on Feb 13, 2020 Schedule B (Structural) may be required by District Building Inspector to be determined on site. This is a 'PARTIALLY' sprinklered building, District Building Inspector to determine if a Sprinkler Permit is required at time of field review inspection. Note: This part of the building is not sprinklered per DBI Energy Upgrade Selected: L2 - Appliances - Upgrade to an Energuide/Energy Star appliance (fridge, dishwasher) | 50000
EP-2020-04316 | 2020-06-09 | 580 HORNBY STREET, Vancouver, BC V6C 3B6 | Electrical Permit | Commercial | Tenant Improvement | Completed | Installation / Repair - Commercial - #600 - Replace existing panel, Branch Circuits, lighting, data communications. Building permit work description: #600 - 6th floor (full floor tenant) Interior alterations to provide tenant improvements for a new office tenant on the 6th floor (#600) in this existing commercial building on this site. Scope of work: per the 2019 VBBL to remove two (2) partition walls/doors and to construct new partition walls, glazing, doors, millwork, ceiling work, finishes, power and communication, lighting, card reader, plumbing, mechanical, electrical and sprinkler work. TENANT: TAXI Canada Letters of Assurance submitted by; Schedule A and Architectural Schedule B, Stephen Blood, OAA, AIBC, AAA, MAA, AANG, NSAA, NLAA, MRAIC, ph: 1-416-342-7182 Electrical Schedule B, P.Leung, P.Eng., ph; 604-609-0500 Mechanical and Plumbing Schedule B, Ronald Braun, M.Sc., P.Eng., ph: 604-609-0500 Building Sprinklered – Separate sprinkler permit required for proposed sprinkler work Energy Exception: N/A (BOMA BESt (Path 1)) OK for field review as per J. Zhang, Feb. 27, 2020 | 98600
GP-2020-01491 | 2020-06-09 | 7455 INVERNESS STREET, Vancouver, BC V5X 4G9 | Gas Permit | Residential | Renovation | Completed | Residential - HWT re&re | NULL
GP-2020-01492 | 2020-06-09 | 3256 E 28TH AVENUE, Vancouver, BC V5R 1S9 | Gas Permit | Residential | Renovation | Completed | Residential - Boiler re&re | NULL
SP-2020-00929 | 2020-06-11 | 1111 MARINASIDE CRESCENT #602, Vancouver, BC V6Z 2Y3 | Sprinkler Permit | Commercial | Tenant Improvement | Completed | Commercial - #602 Interior alterations to the 6th floor (suite #602 - 1198 Marinaside Cres) of this existing mixed-use building to provide improvements to this dwelling unit. Scope of work includes: alterations to the kitchen, bathrooms, and closet; new walls, sliding glass panel between bedroom and door, new flooring. NOTE: Bulk storage closet to remain as is.Sprinkler head modifications This application does not include any of the following: 1. Not more than 20 sprinklers (add, relocate, or remove), 2. hydraulic calculations, 3. change in occupancy and /or hazard classification, 4. warehouse storage arrangements, 5. mobile compact storage arrangements, 6. alternative solutions, 7. changes to the sprinkler system supply piping (e.g. valves, mains, cross-mains, branch-lines, etc.), or 8. flexible sprinkler pipe. | NULL
EP-2020-01187 | 2020-02-27 | 275 E PENDER STREET, Vancouver, BC V6A 1T8 | Electrical Permit | Commercial | Addition | Issued | Installation / Repair - Commercial - 1st floor-277 E Pender St Installation of new 347/600 volt underground service with transformers to re-connect existing services. This work is part of BC Hydro “H” frame elimination project in Chinatown area. Building permit work description: 1st floor-277 E Pender St Interior alterations on the ground floor of this Municipally Designated restaurant/office building to provide a new electrical room for the BC Hydro "H" frame elimination project. Scope of work per VBBL 2019 includes electrical work. Energy exemption: H-frame removal project. | 23000
BP-2020-00545 | 2020-02-28 | 1055 DUNSMUIR STREET, Vancouver, BC | Building Permit | Building Permit (BP) | Addition / Alteration | Cancelled | Field Review - Addition / Alteration - #584-5th floor Interior alterations only to provide tenant fitout for a new General Office use at unit #584 on the 5th floor of this existing Bentall Four commercial building. Scope of work per VBBL 2019: construct partition walls, new doors, lighting, electrical and sprinkler work. TENANT: Robert Half International Building Sprinklered – Separate sprinkler permit required for proposed sprinkler work. Energy trigger is exempt: BOMA BESt building. OK for field review as per Howie Chow, February 13, 2020. | 90000
DB-2020-00546 | 2020-03-04 | 1121 KEEFER STREET, Vancouver, BC V6A 1Z2 | Building Permit | Development and Building Permit (DB) | Addition / Alteration | Completed | Field Review - Addition / Alteration - To repair water damage and replace the existing front cladding on the south elevation of this existing two family dwelling building. Fibre cement cladding acceptable in smooth finish with maximum 4 inch reveal. Ok for field review per L Clarke Feb 13/20 Exempt from REUP - project value under $20,000 - L. Mueske | 6000
BP-2020-00548 | 2020-03-03 | 128 W 6TH AVENUE #401, Vancouver, BC V5Y 1K6 | Building Permit | Building Permit (BP) | Addition / Alteration | Completed | Field Review - Addition / Alteration - #401-4th floor - Interior alterations to remove an unauthorized mezzanine in this existing Artist Studio with associated residential unit forming an integral part of the Artist Studio (#401 on the 4th floor) in this existing mixed-use building. OK for Field Review per L.Telefson, Feb.13, 2020 Energy Upgrade: Exempt per A. Wroblewski Feb 13, 2020 - interior demolition to return suite to previously approved layout only. Notes: 1. Structural letter submitted by B.Lytton, P.Eng of Peak Engineering Ltd. 2. Original ceilings over the bathroom and laundry area to remain. | 1500
EP-2020-04320 | 2020-06-09 | 2040 E 39TH AVENUE, Vancouver, BC V5P 1H7 | Electrical Permit | Residential | Renovation | Completed | Installation / Repair - Residential - Install 60A sub panel. Fish new LED panel lights throughout. Install smoke detectors to all top floor bedrooms. Run circuits for future kitchen. -Existing 100A service to remain. >>> AMEND Oct. 21: installed 10 speakers and 4 data cable outlets - add $1000 to cost of installation >>> Amend Oct. 26 -replacing main panel with new 100 amp panel no change in value (Also the previous amendment to re: 10speakers and 4data cable outlets-the amendment date was missing -should have been Oct. 21st on it) >>>>>> Amend: January 18th -please amend permit to include service inspection. -Reconnect / relocate service, grounding and bonding to be included to put through service inspection. | 7000
EP-2020-04323 | 2020-06-30 | 1489 W BROADWAY, Vancouver, BC V6H 1H6 | Electrical Permit | Commercial | NULL | Expired | Annual / Operating - ANNUAL PERMIT for temporary wiring from main site power shack off site. Protective covers for mechanical protection have been approved. Annual permit is effective from June 30th, 2020 - June 30th, 2021 | NULL
EP-2020-05007 | 2020-07-06 | 8046 ELLIOTT STREET, Vancouver, BC V5S 2P2 | Electrical Permit | Residential | New | Completed | Installation / Repair - Residential - security,intercom,tel,tv,data,camera, vacuum speaker rough-in & completion, To construct a 2 storey + cellar one-family dwelling with a secondary suite located in the basement/cellar with two standard open parking pad, at the rear providing 2 parking spaces, having vehicular access from the lane. Note: This is a 2 storey building pursuant to the Zoning and Development By-Law 1- Covenant registered at the Land Title Office under CA7789069 2- No strata titling permitted 3- Proposed bar sink at Rec Room 4- A/C unit proposed next to the BLDG(N) 5- Schedule B: Yatendra Kumar Sharma P.Eng (778.863.7076) Structural 6- Schedule B: Zhao Guan P.Eng (778.868.5635) Geotechnical Address Note: 8046 Elliott St - Principal Dwelling (north side basement, 1st & 2nd floor) 8048 Elliott St - Secondary Suite (south side basement) Addresses assigned per approved plans. Fire and Emergency street access to the secondary suite is from the south side. Street access must be provided and maintained at all times and the building addresses posted to be visible from the street in accordance with the Building By-law. ******THIS PERMIT HAS BEEN ISSUED UNDER THE REQUIREMENTS OF VBBL 2014 AND THE GREEN HOMES PROGRAM********* >>>> Amend: June 10th >can you please add the amount upgrading $20,000 more to the total value come up to $30,000 all together . please upgrade to total value is $30,000. thank you | 30000
BP-2020-01770 | 2020-07-06 | 46 W KING EDWARD AVENUE, Vancouver, BC V5Y 2H7 | Building Permit | Building Permit (BP) | Salvage and Abatement | Completed | Enquiry Centre - Salvage and Abatement - Interior alterations to allow salvage of non-structural building components prior to or during abatement work and removal of non-structural hazardous materials in this existing one-family dwelling. A separate building permit is required to demolish or deconstruct the building. OK for SIPs without plans per L.Telefson, June 9, 2020 Abatement QP: Steve Sokalski, Xcel Safety Systems Ltd; 604-312-7302 | 0
DB-2020-01771 | 2020-07-24 | 56 W KING EDWARD AVENUE, Vancouver, BC V5Y 2H7 | Building Permit | Development and Building Permit (DB) | Demolition / Deconstruction | Completed | Enquiry Centre - Demolition / Deconstruction - To demolish this existing one-family dwelling (2011) to grade on this site. OK for SIPs without plans per L.Telefson, June 9, 2020 Note: Notice of Demolition must be provided to District Building Inspector 24 hours in advance of demolition by calling 3-1-1 or 604-873-7000 outside Vancouver | 15000
PP-2020-01861 | 2020-06-09 | 2322 E 54TH AVENUE, Vancouver, BC V5S 1X2 | Plumbing Permit | Residential | New | Completed | Residential - 1 STOREY LANEWAY HOME + 1 OPEN PARKING To construct a 1 storey laneway house building ($115,250.00) with an open parking pad providing 1 parking space, having vehicular access from the 20' Lane. 1. Covenant not required 2. No Strata Titling permitted 3. No A/C Unit proposed 4. Schedule B: (MAKHAN S. DHILLON) P.Eng (604-537-6271) Structural & Geotechnical 5. BC Housing (Indra Construction Ltd) 6. Applicant to Obtain alteration permit for main house rear deck | NULL
BP-2020-01772 | 2020-06-16 | 1808 ISLAND AVENUE, Vancouver, BC V5P 2S6 | Building Permit | Building Permit (BP) | Addition / Alteration | Issued | Enquiry Centre - Addition / Alteration - Interior alterations only to provide for the installation of a stackable washer and dryer in the existing powder room on the main floor of this existing One-Family Dwelling building. OK for SIPS processing as per Brad Marsh, June 9, 2020. | 3000
EP-2020-01220 | 2020-02-24 | 409 GRANVILLE STREET, Vancouver, BC V6C 1T2 | Electrical Permit | Commercial | Addition | Completed | Installation / Repair - Commercial - #702 Relocate and remove fluorescent lights. Install new LED panel lights. Install new receptacles in each office. amend permit may 14 2020: To provide BULLETIN 2017-002-BU/EL - Attachment “L” as Mr. Rob Palmer requested. #702 Interior alterations to provide improvements for a new office tenant at #702 on the 7th floor of this commercial building on this site. Scope of work includes: Interior demolition - remove partition walls, remove and relocate light fixtures; construct new offices with new Kitchenette - new partitions, glazing, doors, lighting and sink. OK for field review per W.Wong, January 8, 2020 Notes: Building not sprinklered. Energy Upgrade: L2 - Lighting - Upgrade to incorporate Scheduled Shutoff (per 9.4.1.1. (i) of ASHRAE 90.1-2016) | 5000
BP-2020-00550 | 2020-04-24 | 5022 HOY STREET, Vancouver, BC V5R 4N7 | Building Permit | Building Permit (BP) | Salvage and Abatement | Completed | Low Density Housing - Salvage and Abatement - Salvage and Abatement Permit To be completed under the supervision of a registered professional. This permit does not authorize demolition, deconstruction or construction work. QP: Peter R. Van Bakel, CRM, CRSP of BCQP Consultants Inc. Building permit: DB-2020-00547 Demolition permit: DB-2020-00549 | 0
DB-2020-00551 | 2020-06-22 | 5358 ANGUS DRIVE, Vancouver, BC V6M 3N2 | Building Permit | Development and Building Permit (DB) | Addition / Alteration | Completed | Low Density Housing - Addition / Alteration - 5358 Angus Drive Exterior alterations to add a new covered porch over the existing rear deck and a new cantilevered canopy over the north facing roof deck over garage for this one family dwelling on this site. Above grade floor space relaxed to 4,605.72 sf per S. Dugaro, May 28, 2020. Letters of assurance submitted by J.T. Allester at 604-228-0518 - Geotechnical Structural Schedule B provided by Jay K. Pierson, 604.818.7272 Processed through HRC Revision #2: (July 20, 2021) - replaced the structural P. ENG. Revision #1: (Mar. 30, 2021) - Proposed North Canopy deleted. | 19500
DB-2020-01773 | 2020-09-28 | 840 HOWE STREET, Vancouver, BC V6Z 2L2 | Building Permit | Development and Building Permit (DB) | Addition / Alteration | Completed | High Density Housing / Commercial - Addition / Alteration - Change of Major Occupancy Classification Renovation and change of the use and major occupancy classification from Retail Store to a Restaurant-Class 1 at unit #190 – 840 Howe Street, which includes a full tenant fit out and exterior alterations to provide a new Landlord HVAC vent grille at the top right hand corner of the existing storefront window to match adjacent tenant, and to provide new vent grilles to be installed to the underside of soffit for WC exhaust and HVAC make up air, and to provide new tenant kitchen exhaust vent at the building’s main venting plenum location, at this existing commercial building. Note: 1. Exhaust locations has been cleared by planner Haizea Aguirre, June 9, 2020. 2. Maximum occupant load (interior seats, outside patio, and staff) is 60 persons. 3. Class-1 and Class 5 cooking operations 4. The permit is reviewed based on VBBL 2019. 5. Permit is issued during 2020 pandemic crisis. | 600000
BP-2020-01774 | 2020-07-10 | 575 W PENDER STREET, Vancouver, BC V6B 1V5 | Building Permit | Building Permit (BP) | Addition / Alteration | Completed | Field Review - Addition / Alteration - #575 & 579 Interior alterations to demise this retail unit into two (#575 & 579) on the ground floor in this existing mixed-use building on this site. OK for field review per Jamie Zhang, Jun.09/20 SP Req'd as per DBI, Jul 08, 2020. Energy Upgrade: E4 - Lighting - Upgrade all Lighting Controls (per 9.4.1.1 of ASHRAE 90.1-2016) | 15000
GP-2020-01515 | 2020-06-23 | 2656 E 7TH AVENUE, Vancouver, BC V5M 1T5 | Gas Permit | Residential | Renovation | Completed | Residential - RE & RE FURNACE | NULL
PP-2020-01863 | 2020-06-10 | 4099 PUGET DRIVE, Vancouver, BC V6L 2V3 | Plumbing Permit | Residential | New | Completed | Residential - irrigation | NULL
SP-2020-00930 | 2020-06-11 | 1055 DUNSMUIR STREET, Vancouver, BC | Sprinkler Permit | Commercial | Renovation | Completed | Commercial - Sprinkler modifications to existing sprinkler system to suit new layout. #2604 - 26th floor Interior alterations to provide landlord work to demolish all interior partitions in this vacant General Office space on the 26th floor (#2604) and to expand into a portion of #2664 of this existing commercial building. Scope of work: demo all partition walls and relocate a demising wall between the two units so #2604 can expand size of unit. This application does not include any of the following: 1. Not more than 20 sprinklers (add, relocate, or remove), 2. hydraulic calculations, 3. change in occupancy and /or hazard classification, 4. warehouse storage arrangements, 5. mobile compact storage arrangements, 6. alternative solutions, 7. changes to the sprinkler system supply piping (e.g. valves, mains, cross-mains, branch-lines, etc.), or 8. flexible sprinkler pipe. | NULL
BP-2020-00552 | 2020-03-11 | 3462 COMMERCIAL STREET, Vancouver, BC | Building Permit | Building Permit (BP) | Addition / Alteration | Completed | Field Review - Addition / Alteration - 3462 Commercial St - Interior alterations to provide improvements (First TI) and a change of use from Retail SHELL (E) to Beauty Salon (D) for this new tenant at 3462 Commercial St (approx. 877 sq. ft.) in this existing mixed-use building. Scope of work includes: two layers of GWB at demising walls; install 7 hair cutting stations, reception desk, shelving display, 3 client sinks, double sink for staff use, storage room converted to laundry room with new washer & dryer. Install new 15 amp and 20 amp receptacles. No new lighting proposed. OK for field review as per Eun Jeon, February 13, 2020 Tenant: The Grove Salon & Spa Energy Upgrade: First TI No DP required as Hair Salon is outright use in MC-1. | 5000
SP-2020-00281 | 2020-02-25 | 2626 E 47TH AVENUE, Vancouver, BC V5S 1C1 | Sprinkler Permit | Residential | New | Completed | Residential - Install sprinklers in Sfd with suite. To construct a 2 storey + cellar one-family dwelling with a secondary suite located in the basement/cellar with an attached garage to LWH and 1 open parking pad, providing a total of 2 parking spaces, having vehicular access from the lane Note: This is a 2 storey building pursuant to the Zoning and Development By-Law 1- Covenant registered at the Land Title Office under CA7184700 2- No strata titling permitted 3- Proposed bar sink at BSM 4- A/C unit proposed in rear yard 5- Schedule B: Paullus K.F. Young P.Eng (604.841.7748)Geotechnical 6- Schedule B: K.T.C. Nguyen P.Eng (604.783.2582) Structural Address Note: 2626 E 47th Av - basement West side, 1st & 2nd storey (principal dwelling unit) 2628 E 47th Av - basement East side (secondary suite) Addresses assigned per the approved plans, Fire and Emergency street access (walkway) to the secondary suite is from the East side. Street access must be provided & maintained at all times and the building addresses posted to be visible from the street in accordance with the Building By-law prior to Final Inspection. ******THIS PERMIT HAS BEEN ISSUED UNDER THE REQUIREMENTS OF VBBL 2014 AND THE GREEN HOMES PROGRAM********* | NULL
GP-2020-01522 | 2020-06-12 | 5877 JOYCE STREET, Vancouver, BC V5R 4H9 | Gas Permit | Residential | Tenant Improvement | Completed | Residential - replacement new furnace. 80000 BTU | NULL
BP-2020-01775 | 2020-07-14 | 925 W GEORGIA STREET, Vancouver, BC V6C 3L2 | Building Permit | Building Permit (BP) | Addition / Alteration | Completed | Field Review - Addition / Alteration - #550 - 5th floor *** Unit changed to #550 per Revision #1 Interior alterations to reconfigure the common area and interior demolition to unit #500 on the 5th floor of this existing commercial building on this site. Scope of work includes demolition of interior, create new common access corridor for egress to exit stairs, lobby and washrooms, revisions to layout, all finishes, sprinkler work REVISION #1: Key Plan revised/area of work expanded from corridors only to include #500 and #550; Demolition Plan revised to include full demolition of #500 and #550 (retaining #550); Construction Plan revised from two (2) phases to one (1) expanded phase of the work, and re-arrangement of Demo and Construction Notes, two (2) new entry doors c/w 2' clearance at latch access side, new Door Schedules and revised finish schedules; demolition of existing t-bar ceilings; new open ceiling layout with new linear pendant light fixtures and note to acknowledge revisions to sprinkler head orientation and fire protection engineering requirement; revised finish specifications; new corridor wall section. Project value increasing from $128,000 to $150,000 and changes to ASHRAE. OK for field review per Jamie Zhang, Jun.09/20 This is a BOMA best building, Exempt from Energy upgrade. A Sprinkler Permit is required for proposed sprinkler work. Schedule A and Architectural Schedule B submitted by Allan Diamond, Architect - 604.729.0437 | 150000
GP-2020-01497 | 2020-06-10 | 4630 W 8TH AVENUE, Vancouver, BC V6R 2A7 | Gas Permit | Residential | New | Completed | Residential - Complete Installation of one cooktop, 1 boiler And piping only for one bbq Underground piping from garage to main house To construct a 2 storey + cellar one-family dwelling ($662,000) with a detached accessory building (garage), at the rear providing 2 parking spaces, having vehicular access from the lane. Note: This is a 2 storey building pursuant to the Zoning and Development By-Law 1- Bar/Sink proposed in basement 2- A/C unit proposed in rear yard | NULL
EP-2020-01191 | 2020-02-24 | 150 W 42ND AVENUE, Vancouver, BC V5Y 2T1 | Electrical Permit | Residential | New | Completed | Installation / Repair - Residential - Complete Security Alarm System, Surveillance System, Telephone Intercom System amend permit Feb 24 2020: Security alarm finishing will be utilized existing wires. Total project value has been cut down to $2890. Please revise accordingly and process refund for the over paid permit amount if possible. Thank you Interior alterations to dig out a portion of the existing crawl space (approximately 208 SF) to convert to floor area. Scope of work includes to provide improvements to all floors. Ok for SIPs as per L Clarke Structural and Geotechnical signed and sealed by S.Hsu, 604.322.7158 Renovation Energy Upgrade proposal prepared by Peter Cho, 778.316.9053 | 2890
PP-2020-00443 | 2020-02-20 | 1329 E 63RD AVENUE, Vancouver, BC V5X 2L5 | Plumbing Permit | Residential | New | Completed | Residential - plumbing fixtures for laneway house Building permit work description: To construct a 2 storey laneway house building with an attached garage providing 1 parking space + 1 on grade parking space, having vehicular access from the lane. Note: This is a 1 1/2 storey building pursuant to the Zoning & Development By-law 1.Covenant registered at the Land Title Office under CA7393623 2.No Strata Titling permitted 3. B1/B2. Shambhu Biswas P.Eng (604.250.8666) Structural & Geotechnical 4. HPO: Flying Home Construction Ltd ******THIS PERMIT HAS BEEN ISSUED UNDER THE REQUIREMENTS OF VBBL 2014 AND THE GREEN HOMES PROGRAM****** "Combustible projections or roof soffits on an exposing building face shall not project to less than .45m from the property line and shall be in compliance with VBBL 2014 9.10.15.5.(9)" The entire building, INCLUDING THE ATTACHED GARAGE, to be sprinklered to NFPA 13D. | NULL
PP-2020-00444 | 2020-02-19 | 2435 TRINITY STREET, Vancouver, BC V5K 1C9 | Plumbing Permit | Residential | New | Completed | Residential - Three outside sumps. two with pump and one with no pump. NOTE: Engineering Assurance letter will be provide to the Inspector at the site. Building permit work description: To construct a 1 storey laneway house building with an open parking pad, providing 1 parking space, having vehicular access from the lane. Note: This is a 1 storey building pursuant to the Zoning & Development By-law Note: Bldg 1 (principal bldg) addressed 2439 Trinity St retained on site. Note: Information regarding the principal building on the survey and site plan is for reference only. Any discrepancy between information regarding the principal building on the survey and/or site plan and approved permit drawings for the principal building are neither approved nor authorized under this laneway house permit. 1. No A/C unit proposed 2. Schedule A: Marianne Amodio Architect AIBC 778.379.9276 3. Schedule B: M. Letavay P.Eng (604.439.0922) Geotechnical 4. Schedule B: C.Y.N. Chiu P.Eng (604.737.9830) Structural 6. HPO: Residential Builder- Saint Construction Management Ltd. Address has been assigned per the approved plans as the fire/emergency access to the laneway house is from the West side. This access must be provided & maintained at all times in accordance with the Building By-law ******THIS PERMIT HAS BEEN ISSUED UNDER THE REQUIREMENTS OF VBBL 2014 AND THE GREEN HOMES PROGRAM****** ****Main house permit BP-2019-02260 to be issued prior to the commencement of LWH construction. BP-2019-02660 to be completed prior to the commencement of this LWH permit. | NULL
GP-2020-01496 | 2020-06-10 | 1862 E 7TH AVENUE, Vancouver, BC V5N 1S2 | Gas Permit | Residential | New | Completed | Residential - 2FD+SS - install new gas fireplace To construct a 2 storey two-family dwelling with a secondary suite located in the south portion of Basement. Envelope and Environmental Separation designed according to Part 5. 1- Covenant registered at the Land Title Office under CA7593877 2- No strata titling permitted 3- A/C unit proposed in rear yard | NULL
PP-2020-01892 | 2020-06-15 | 7489 CULLODEN STREET, Vancouver, BC V5X 4K3 | Plumbing Permit | Residential | New | Completed | Residential - This is a new laneway house with 10 fixtures. To construct a 2 storey laneway house building with an attached garage and 1 open parking pad, providing a total of 2 parking spaces, having vehicular access from the lane. Note: This is a 1 ½ storey building pursuant to the Zoning & Development By-law Note: Bldg 1 (principal bldg) addressed 7485 Culloden St retained on site. 1. No A/C unit proposed | NULL
GP-2020-01498 | 2020-06-10 | 3464 W 3RD AVENUE, Vancouver, BC V6R 1L5 | Gas Permit | Residential | New | Completed | Residential - Navien Tankless water heater installed 199000 btu | NULL
PP-2020-01882 | 2020-06-11 | 3075 SLOCAN STREET, Vancouver, BC V5M 3E4 | Plumbing Permit | Commercial | Addition | Completed | Commercial - rough in for bathroom 2 toilets - 4 sinks a 1 floor drain Interior alterations to use Room#4 as a Group Childcare Centre (Group A2) for ages 30 months to school-age for a maximum number of 20 children in this existing Italian Cultural Centre building on this site. | NULL
EP-2020-04329 | 2020-06-10 | 4460 W 13TH AVENUE, Vancouver, BC V6R 2V3 | Electrical Permit | Residential | New | Completed | Installation / Repair - Residential - This is One f dwelling with s- suite. We are doing low voltage wiring finishing and service... Main service...200 amp Main house ....150 amp breaker Laneway.........125 amp breaker Building permit work description: To construct a 2 storey one-family dwelling with a secondary suite located in the Cellar providing 1 surface parking space next to the LWH, having vehicular access from the lane. Note: This is a 2 storey building pursuant to the Zoning and Development By-Law. - Bar sink proposed in Theater room - A/C unit proposed in Rear yard "Combustible projections or roof soffits on an exposing building face shall not project to less than .45m from the property line and shall be in compliance with VBBL 2014 9.10.15.5.(9)" The entire building, INCLUDING THE ATTACHED GARAGE (if applicable), to be sprinklered to NFPA 13D. Any alterations or conversions to the attached garage (if applicable) to habitable living space shall not be permitted without first obtaining the approval of the Director of Planning and the Chief Building Official. Thermal protection measures and Laneway house design guidelines shall be required to be met prior to the approval of the conversion. ******THIS PERMIT HAS BEEN ISSUED UNDER THE REQUIREMENTS OF VBBL 2014 AND THE GREEN HOMES PROGRAM****** | 20000
DB-2020-00553 | 2021-05-10 | 1469 W 59TH AVENUE, Vancouver, BC V6P 1Y8 | Building Permit | Development and Building Permit (DB) | Addition / Alteration | Issued | Low Density Housing - Addition / Alteration - Exterior/Interior alterations validation and change of use of this existing two-storey, one-family dwelling to a one-family dwelling with a secondary suite, with 2 off-street parking spaces provided in the detached garage, having vehicular access off the rear lane. Letters of assurance rcvd A Wang 604.618.6236 Scope of work to include adding secondary suite to basement, validating work without permit on main floor (rear porch), 2nd floor (covered deck) and converting attic into storage with 3 pc bathroom. Addressing notes: #1-1469 W 59th Av - One Family Dwelling (1st & 2nd storey) #2-1469 W 59th Av - Basement (basement) Address and suite numbers assigned as per approved plans for fire and emergency response. The address number is to be posted to the building to be visible from the street and the suite numbers are to be posted on the suite entries in accordance with the Building By-law. Note: - No strata-titling will be permitted. - This is a two-storey building pursuant to the Zoning and Development By-law. - An annual Vancouver Business License must be obtained prior to the rental of this approved one-family dwelling and/or secondary suite on this site. - Listed as heritage B - Ok per H Mclean and O Szeleczky | 84000
DB-2020-00554 | 2020-12-11 | 3584 EAST BOULEVARD, Vancouver, BC V6J 4A9 | Building Permit | Development and Building Permit (DB) | Addition / Alteration | Completed | Enquiry Centre - Addition / Alteration - 3584 E Boulevard To construct a new detached three car garage (28'-8 7/8" X 22'-3") having vehicular access from the rear lane of this existing one family dwelling on this inside with lane site Processed through HRC. Letters of assurance submitted by B.C. Lytton at 604-467-6904. | 85000
EP-2020-01198 | 2020-09-09 | 3838 RUPERT STREET, Vancouver, BC V5M 2Z3 | Electrical Permit | Commercial | New | Issued | Installation / Repair - Commercial - Electrical work excluding the HV work. Interim Permit: EP-2020-01938. HV work by: EP-2020-02228. Building permit work description: The project will be a six-storey mixed-use building with at-grade commercial uses and 98 secured market rental housing units above the 1st storey, plus 2 levels of below grade parking. The project will be of non-combustible construction from below grade levels to level 2 slab and combustible construction above the level 2 slab. The building will be sprinklered throughout and will be provided with a monitored fire alarm system. ** This is a CP process Permit and the applicant is David Ho, CP ** Stage 1: Excavation & Shoring. June 25, 2019, B. Smith Stage 2: Foundation & Structure to ground level (originally submitted for Full Construction). Nov. 28, 2019, B. Smith | 1500000
PP-2020-01876 | 2020-06-10 | 886 E 38TH AVENUE, Vancouver, BC V5W 1J3 | Plumbing Permit | Residential | New | Completed | Residential - Sentry and strom connection with pump sump To construct a 2 storey laneway house building with an attached garage and 1 open parking pad, providing a total of 2 parking spaces, having vehicular access from the lane. ** Amend 06/18/2020** 1 pump drain tile 1 gravity sump/pump correct address to main house ** Amend 06/18/2020** 1 pump sanitary 1 pump drain tile 1 gravity sump engineer received | NULL
EP-2020-04331 | 2020-06-16 | 264 E HASTINGS STREET, Vancouver, BC V6A 1P1 | Electrical Permit | Commercial | Renovation | Issued | Installation / Repair - Commercial - Installation of new 347/600 volt underground service with transformers to re-connect existing services. This work is part of BC Hydro “H” frame elimination project in Chinatown area. Building permit work description: rear of building Exterior alterations to install outdoor electrical equipment at the rear of this existing Theatre building for the BC Hydro "H" frame elimination project. Energy exemption: H-frame removal project. | 50000
EP-2020-04332 | 2020-06-10 | 1120 HAMILTON STREET, Vancouver, BC | Electrical Permit | Commercial | Tenant Improvement | Completed | Installation / Repair - Commercial - #400-4th floor, tenant improvement - upgrade service to 200A 600V and install new receptacles and lighting ** Amend 08/14/2020** upgrade service from 100 Amps Building permit work description: #400-4th floor (full floor tenant) Interior alterations to combine #400, #402 and #404 into one full floor tenant space (retaining #400) and to provide tenant improvements for a new office tenant in this existing commercial building. Scope of work per VBBL 2019: demolish demising walls to combine 3 units into one full floor tenant space, demolish/construct partition walls, new accessible washrooms and shower, millwork, finishes, lighting, electrical and plumbing work. TENANT: Ingenuity Studios Canada ULC Building Sprinklered – Building inspector determined on site a separate sprinkler permit is required. OK for Field Review per Eun Jeon - Feb 24/20 Processed Thru FIT | 65000
EP-2020-04364 | 2020-06-11 | 4988 CAMBIE STREET, Vancouver, BC V5Z 2Z5 | Electrical Permit | Commercial | NULL | Expired | Annual / Operating - Building maintenance Valid: June 11 2020 to June 10 2021 | NULL
EP-2020-01194 | 2020-03-24 | 200 BURRARD STREET, Vancouver, BC V6C 3L6 | Electrical Permit | Commercial | Renovation | Completed | Installation / Repair - Commercial - Install new sub service for storage room Building permit work description: S 104 and S 105 Interior alterations to install coolers, freezer, and shelving in this existing space, for use as storage space for current ltd service food tenant in unit 5. | 7800
SP-2020-00280 | 2020-02-25 | 4559 W 3RD AVENUE, Vancouver, BC V6R 1N3 | Sprinkler Permit | Residential | New | Completed | Residential - New Fire Sprinkler Installation for SFD with SS To construct a 2 1/2 storey + cellar one-family dwelling with a secondary suite located in the basement/cellar with a detached accessory building (garage), at the rear providing 2 parking spaces, having vehicular access from the lane. “NOTE : If an archaeological site is encountered during construction, activities must be halted and the Archaeology Branch contacted at 250-953-3334 for direction.” Provincial Archeology Branch, First Nations and CoV Archeologist clearance under documents. Note: This is a 2 1/2 storey building pursuant to the Zoning and Development By-Law 1- Covenant registered at the Land Title Office under CA6740609 2- No strata titling permitted 3- No proposed bar sink 4- A/C unit proposed in the rear 5- Schedule B: J Allester P.Eng (604-228-0518) Structural & Geotechnical ******THIS PERMIT HAS BEEN ISSUED UNDER THE REQUIREMENTS OF VBBL 2014 AND THE GREEN HOMES PROGRAM********* | NULL
EP-2020-01196 | 2020-02-27 | 1291 HOWE STREET, Vancouver, BC V6Z 1R3 | Electrical Permit | Commercial | Addition | Completed | Installation / Repair - Commercial - FRESHii restaurant Low Voltage Security System Installation <30V | 667
EP-2020-01197 | 2020-03-02 | 981 E 27TH AVENUE, Vancouver, BC V5V 2L3 | Electrical Permit | Residential | Addition | Completed | Installation / Repair - Residential - Install Teck cable from the electrical panel to the new Tesla Wall Connector EV charger. Supply and install the Tesla Wall Connector surface mounted. Supply and install a 50A circuit breaker in panel. Set dip switches on the wall connector to 50A. Install a DCC 10 controller - EV Energy Management System is specifically designed to allow the connection of the EV charger. | 2379.5
DB-2020-01779 | 2020-07-20 | 6574 VINE STREET, Vancouver, BC V6P 5W5 | Building Permit | Development and Building Permit (DB) | Addition / Alteration | Completed | Field Review - Addition / Alteration - Exterior and interior alterations to provide improvements to this existing one family dwelling on this site. Scope of work: - To remove the unauthorized cover over the rear patio - Main fl - kitchen update, remove and relocate windows - Upper fl - demo interior walls, remove closet, update bath room, remove & relocate windows - New flooring throughout, remove and replace 2 fireplaces, OK for field review as per Jamie Zhang, Jun. 09/20 REUP submitted per Scott Silverthorn, 604-787-1952 Scope of work to include energy upgrade in accordance with Article 11.2.1.4 of the 2019 Vancouver Building By-law and as per the Energy Efficiency Upgrade Details noted in the Energuide Report. Schedule B Structural submitted per Richard Herfst, 604-553-0524 Schedule B GeoTechnical Temp & permanent submitted per Ward Phillips, 604-716-8881 | 275000
GP-2020-01503 | 2020-06-11 | 7191 SELKIRK STREET, Vancouver, BC V6P 6J4 | Gas Permit | Residential | New | Completed | Residential - Installation of 1 gas fireplace - venting and hook up only To construct a 2 storey + cellar one-family dwelling with an attached accessory building (garage), at the rear providing 2 parking spaces, having vehicular access from the lane. Note: This is a 2 storey building pursuant to the Zoning and Development By-Law 1- No Bar/Sink proposed 2- A/C unit proposed in rear yard and basement | NULL
EP-2020-04336 | 2020-06-10 | 768 SEYMOUR STREET, Vancouver, BC | Electrical Permit | Commercial | Addition | Completed | Installation / Repair - Commercial - Upgrade of V2 BMS system to V3 | 55000
PP-2020-01869 | 2020-06-19 | 496 E 47TH AVENUE, Vancouver, BC V5W 2B4 | Plumbing Permit | Residential | New | Completed | Residential - Rough in and water lines and plumbing finishing 2 STOREY 1FD + SS To construct a 2 storey one-family dwelling with a secondary suite located in the Basement . 1 parking space attached to Laneway house under separate building permit and 1 open parking space over gravel, providing 2 parking space in total, have vehicular access from the 20' Lane. | NULL
GP-2020-01504 | 2020-06-11 | 545 E 22ND AVENUE, Vancouver, BC V5V 1V2 | Gas Permit | Residential | New | Completed | Residential - Installation of gas appliances To construct a two-storey two-family dwelling ($1,077,000) with two secondary suites in the basement and a surface parking and detached accessory building (garage) at the rear providing 3 parking spaces total and having vehicular access from the lane. Note: This is a 2 storey building pursuant to the Zoning and Development By-Law 1. Non-stratification covenant registered under CA7946310 2. A/C units proposed in the rear 3. No bar sink proposed >>>>>>>>> Amend: April 15th -Range, Fireplace & BBQ piping only. | NULL
PP-2020-01870 | 2020-06-10 | 496 E 47TH AVENUE, Vancouver, BC V5W 2B4 | Plumbing Permit | Residential | New | Completed | Residential - Rough in above and underground and waterline and finishing for LWH o construct a 2 storey laneway house building with an attached garage providing 1 parking space and 1 required open parking over gravel providing 2 parking spaces in total, having vehicular access from the 20' Lane. | NULL
DB-2020-01780 | 2020-09-18 | 3586 TRINITY STREET, Vancouver, BC V5K 1G3 | Building Permit | Development and Building Permit (DB) | New Building | Completed | Low Density Housing - New Building - ***This Building Permit will remain in a suspended status until the associated (green) Demolition Permit BP-2020-01781 is completed*** To construct a 2 storey two-family dwelling with two Lock off units located on the main floor level ($967,560.00) with a detached accessory building (garage) ($10,000), at the rear providing 2 parking spaces, and 1 surface parking, total of 3 parking spaces having vehicular access from the lane. The entire building to be sprinklered to NFPA 13D. 1. Covenant registered at the Land Title Office under CA7003913 2. A/C Unit proposed in rear yard 3. Schedule B: (Shamsul Alam Shikder) P.Eng (604.255.3740) Structural & Geotechnical 4. BC Housing (Vic Development Ltd) This is a 2 storey building pursuant to the Zoning and Development By-Law ******THIS PERMIT HAS BEEN ISSUED UNDER THE REQUIREMENTS OF VBBL 2019****** All rooms adjacent to East and West exposing building face shall be sprinklered. "Combustible projections or roof soffits on an exposing building face shall not project to less than .45m from the property line and shall be in compliance with VBBL 2019 9.10.15.5.(11) Any alterations or conversions to the attached garage (if applicable) to habitable living space shall not be permitted without first obtaining the approval of the Director of Planning and the Chief Building Official. Thermal protection measures and Laneway house design guidelines shall be required to be met prior to the approval of the conversion. | 967560
BP-2020-00555 | 2020-03-10 | 1198 W PENDER STREET, Vancouver, BC V6E 2R9 | Building Permit | Building Permit (BP) | Addition / Alteration | Completed | Field Review - Addition / Alteration - Interior alterations to provide improvements to this existing retail limited food service unit (1198 W Pender Street) on the ground floor of this existing mixed-use building on this site. Scope of work includes to install a ceiling-mounted grease interceptor over the parkade Level 1. OK for field review as per Jamie Zhang, Feb.13/20 Letters of assurance rcvd APL Lee 604.324.8763 E2 - Lighting - Upgrade to incorporate Automatic Full OFF (per 9.4.1.1.(h) of ASHRAE 90.1-2016) | 60000
BP-2020-00556 | 2020-03-09 | 830 W 68TH AVENUE, Vancouver, BC V6P 2V2 | Building Permit | Building Permit (BP) | Addition / Alteration | Completed | Field Review - Addition / Alteration - Exterior alterations to remove the upper floor canopy at the rear of the building, and interior alterations to remove the locks on the doors as noted in the letter from City of Vancouver dated January 20, 2020 and work to reconfigure the rooms at the rear of the lower floor and remove the 2 kitchens at the lower floor level, with no bar sink allowed in this existing one family dwelling. Ok for field review per L Clarke Feb 13, 2020 This building is sprinklered. District Building Inspector to determine if a Sprinkler Permit is required at time of field review inspection. Exempt from REUP - project value under $20,000 - L. Mueske | 15000
SP-2020-00283 | 2020-02-25 | 7656 EAST BOULEVARD, Vancouver, BC V6P 5K1 | Sprinkler Permit | Residential | New | Completed | Residential - Install sprinklers in LWH Building permit work description: 1.5 STOREY LANEWAY HOME To construct a 2 storey laneway house building with an attached garage and 1 open parking pad, providing a total of 2 parking spaces, having vehicular access from the 20' Lane. Note: This is a 1 ½ storey building pursuant to the Zoning & Development By-law. 1. Covenant not required with existing house 2. No Strata Titling permitted 3. No A/C Unit proposed 4. Schedule B: (S.A. Shikeder) P.Eng (6604.255.3740) Structural & Geotechnical 5. HPO: Residential Builder- (New Galaxy Building & Development Ltd) NOTE: To achieve the required FSR. A floor space exclusion of 3% has been applied to this application as per section 11.24.18 of the district schedule, to accommodate improved building performance. Address Information: 7656 East Boulevard Address assigned per approved plans. Fire and Emergency street access (walkway) to the laneway house is from East Boulevard. Street access must be provided and maintained at all times. The building addresses are to be posted and to be visible from the street in accordance with the Building By-law. *EXISTING HOUSE* Note: Bldg 1 (principal bldg) addressed 1793 W. 61st Ave. retained on site. **THIS PERMIT HAS BEEN ISSUED UNDER THE REQUIREMENTS OF VBBL 2014 AND THE GREEN HOMES PROGRAM** | NULL
BP-2020-01781 | 2020-09-18 | 3586 TRINITY STREET, Vancouver, BC V5K 1G3 | Building Permit | Building Permit (BP) | Demolition / Deconstruction | Completed | Low Density Housing - Demolition / Deconstruction - To demolish the existing one family dwelling building ($15,000) on this site by means of deconstruction. This permit is subject to the Green Demolition Bylaw (11023) Note: Pre-1940 recycling requirement: 75% of non-hazardous construction waste | 15000
BP-2020-01782 | 2020-07-03 | 3586 TRINITY STREET, Vancouver, BC V5K 1G3 | Building Permit | Building Permit (BP) | Salvage and Abatement | Completed | Low Density Housing - Salvage and Abatement - Salvage and Abatement Permit To be completed under the supervision of a registered professional. This permit does not authorize demolition, deconstruction or construction work. QP: Kurt McInnes of Apolleon Engineering Inc. Building permit: DB-2020-01780 Demolition permit: BP-2020-01781 | 0
EP-2020-04341 | 2020-06-11 | 125 E 22ND AVENUE, Vancouver, BC V5V 1T5 | Electrical Permit | Residential | Renovation | Completed | Installation / Repair - Residential - Upgrade service from 100 to 200 amps, install sub panel on main floor, pig tail approx 5 devices still on aluminum conductors, add 1000 W fan heater to basement bedroom, bring basement kitchen up to code for counter plugs, dedicated dishwasher cct and add power for a hood fan. NOTE: Home owner will get drywall patches done for holes created for fishing. Kitchen cabinets and counter being replaced in same layout as original | 9500
EP-2020-04342 | 2020-06-10 | 3435 E 48TH AVENUE, Vancouver, BC V5S 1H6 | Electrical Permit | Residential | New | Completed | Installation / Repair - Residential - Main house service and wiring with legal suite Building permit work description: To construct a 2 storey + cellar one-family dwelling with a secondary suite located in the cellar. Notel Parking for this site provided under lwh permit DB-2019-04414 Note: This is a 2 storey building pursuant to the Zoning and Development By-Law **proposed bar sink in cellar ** A/C unit proposed rear yard Address Note: Addresses have been assigned per the approved plans, access to the secondary suite is from the west side. This access must be provided & maintained at all times and the building addresses posted to be visible from the street in accordance with the Building By-law. ******THIS PERMIT HAS BEEN ISSUED UNDER THE REQUIREMENTS OF VBBL 2014********* TERMS:Building to be sprinklered to NFPA 13D requirements. | 18000
GP-2020-00498 | 2020-02-19 | 7061 ADERA STREET, Vancouver, BC V6P 5C5 | Gas Permit | Residential | New | Issued | Residential - gas permit To construct a 2 storey + cellar one-family dwelling with an out door swimming pool and detached accessory building (garage), at the rear providing 3 parking spaces, having vehicular access from the lane. | NULL
PP-2020-00445 | 2020-02-20 | 6370 FREMLIN STREET, Vancouver, BC V5Z 3X5 | Plumbing Permit | Residential | New | Completed | Residential - Plumbing fixtures for Single family home with detached garage. Bar/Sink in cellar rec room. Amendment: September 10, 2020 Miscellaneous: Added 6 deck drains Building permit work description: To construct a 2 storey + cellar one-family dwelling with a detached accessory building (garage), at the rear providing 3 parking spaces, having vehicular access from the lane. Note: This is a 2 storey building pursuant to the Zoning and Development By-Law 1. Bar/Sink proposed in cellar rec room. 2. A/C unit proposed in attic 3. Schedule B: A.C.M. Wang P.Eng (604.618.6236) Structural & Geotechnical *** THIS PERMIT HAS BEEN ISSUED UNDER THE REQUIREMENTS OF VBBL 2014 AND THE GREEN HOMES PROGRAM *** *** BC HYDRO GUYWIRE TO BE RELOCATED PRIOR TO FRAMING INSPECTION *** | NULL
PP-2020-00448 | 2020-02-21 | 2390 W 10TH AVENUE, Vancouver, BC | Plumbing Permit | Commercial | Renovation | Completed | Commercial - Connaught Splash Park - Replacing 2" back flow preventer in existing concrete chamber east of the existing water park. AMENDMENT: June 5, 2020 Add 3/4" back flow preventer for drinking fountain in same chamber. Amendment: August 11, 2021 Add one drinking fountain and 60 meters (200 feet) of drainage piping. | NULL
BP-2020-00560 | 2020-03-06 | 3233 ST. CATHERINES STREET, Vancouver, BC V5V 4K6 | Building Permit | Building Permit (BP) | Salvage and Abatement | Completed | Enquiry Centre - Salvage and Abatement - Interior alterations to allow salvage of non-structural building components prior to or during abatement work and removal of non-structural hazardous materials in this existing two-family dwelling and garage building on this site. A separate building permit is required to demolish the buildings. OK for SIPs per L.Telefson, Feb.13, 2020 | 0
EP-2020-04343 | 2020-06-10 | 2555 W 3RD AVENUE, Vancouver, BC V6K 1M2 | Electrical Permit | Residential | Renovation | Completed | Installation / Repair - Residential - Low voltage including security and structured wiring Building permit work description: To permit exterior and interior alterations to this existing 2 family dwelling. Scope of work to include: Interior alterations to reconfigure the layout in the basement of both units, each unit to add a new three piece bathroom, update the interior stairs to conform for headroom, remove the existing exterior fire escape at rear. Upgrade the demising wall between units for proper fire separation and sound transmission. Entire building to be Sprinklered to NFPA-13D x 2 LTR RCVD : Schedule B (Structural) BY: C.Y.N. Chiu (P.Eng) - 604.737.9830 No Energy Upgrade Required, No Exterior drywall to be removed, window replacement only. ***Existing non-conforming 2 x (2 car) garages to remain at rear with access from the lane. If either garages are removed in the future any new construction of a garage must comply to the current Zoning and Development By-Law*** | 8335
PP-2020-01875 | 2020-06-10 | 5596 TYNE STREET, Vancouver, BC V5R 4L4 | Plumbing Permit | Residential | New | Completed | Residential - Sump with no pump o construct a 2 storey laneway house building with 1 open parking pad, providing a total of 1 parking spaces, having vehicular access from the 20' Lane. | NULL
SP-2020-00953 | 2020-06-17 | 2121 W 7TH AVENUE, Vancouver, BC V6K 1X9 | Sprinkler Permit | Commercial | New | Completed | Commercial - To install sprinkler to NFPA 13R in this 3 storey townhouse building containing 6 dwelling units at building 2 (North). Refer to SP-2020-00298 for site work, below grade facilities and common underground parking. | NULL
SP-2020-00954 | 2020-06-17 | 2121 W 7TH AVENUE, Vancouver, BC V6K 1X9 | Sprinkler Permit | Commercial | New | Completed | Commercial - To install sprinkler to NFPA 13R in this 3 storey townhouse building containing 6 dwelling units at building 1 (south). Refer to SP-2020-00298 for site work, below grade facilities and common underground parking. | NULL
EP-2020-04348 | 2020-06-11 | 2629 W 49TH AVENUE, Vancouver, BC V6N 3S5 | Electrical Permit | Residential | Renovation | Completed | Installation / Repair - Residential - Upgrade services from 100amp to 200amp -for future electrical vehicle charger | 2600
EP-2020-04349 | 2020-06-24 | 426 E HASTINGS STREET, Vancouver, BC | Electrical Permit | Residential | Renovation | Completed | Installation / Repair - Residential - replace 5 new smoke/co detectors and 5 new smoke detectors ***** -CF-2019-010562 -CF-2019-010562 and CF-2019-014214 - Interior and exterior alterations to the second floor dwelling unit (426 E Hastings St) in this mixed use building on this site. Scope to work includes: Interior - remove walls, doors and headers for open concept between kitchen/recreation area and living area; Exterior - remove aluminum canopy enclosures from two outdoor courtyard areas. Installation of Hard wired interconnected smoke alarms, new wiring and devices. | 800
EP-2020-04350 | 2020-06-10 | 1425 W 6TH AVENUE #505, Vancouver, BC V6H 4G5 | Electrical Permit | Residential | Renovation | Completed | Installation / Repair - Residential - AC unit Hookup ************* -Exterior alterations to provide improvements to add an Air Conditioning / Heat pump on the balcony of dwelling unit #505 on the 5th floor in this existing Multiple Dwelling building on this site. Scope of work includes: replace vision glass with aluminum clad insulated panel (colour to match window frame) | 250
SP-2020-00934 | 2020-06-10 | 2786 YALE STREET, Vancouver, BC V5K 1C3 | Sprinkler Permit | Residential | New | Completed | Residential - To construct a 2 storey one-family dwelling with a secondary suite located in the Cellar with 1 open parking over gravel, providing 1 parking space, having vehicular access from the 20' Lane. 1. Covenant registered at the Land Title Office under CA7724571 2. No Strata Titling permitted 3. A/C Unit proposed at the rear yard 4. Bar sink located in Cellar 5. Schedule B: Yatendra Kumar Sharma P.Eng (778.863.7076) Architectural, Structural & Geotechnical 7. BC Housing: Exclusive Homes Ltd. | NULL
SP-2020-00935 | 2020-06-10 | 2790 YALE STREET, Vancouver, BC V5K 1C3 | Sprinkler Permit | Residential | New | Completed | Residential - To construct a 2 storey laneway house building with an open parking pad providing 1 parking space over gravel, having vehicular access from the 20' Lane. Note: This is a 1 ½ storey building pursuant to the Zoning & Development By-law. 1. Covenant registered at the Land Title Office under CA7724571 2. No Strata Titling permitted 3. No A/C Unit proposed 4. Schedule B: Yatendra Kumar Sharma P.Eng (778.863.7076) Structural & Geotechnical 5. BC Housing: Exclusive Homes Ltd. | NULL
SP-2020-00936 | 2020-06-11 | 3708 SLOCAN STREET, Vancouver, BC V5M 3G3 | Sprinkler Permit | Residential | New | Completed | Residential - install 9 sprinkler heads for new construction ********** -To construct a 2 storey laneway house building with an open parking pad providing 1 parking space, having vehicular access from the 20' Lane. -The entire building, INCLUDING THE ATTACHED GARAGE (if applicable), to be sprinklered to NFPA 13D Enhanced. ******THIS PERMIT HAS BEEN ISSUED UNDER THE REQUIREMENTS OF VBBL 2014 AND THE GREEN HOMES PROGRAM | NULL
SP-2020-00938 | 2020-06-11 | 3702 SLOCAN STREET, Vancouver, BC V5M 3G3 | Sprinkler Permit | Residential | New | Completed | Residential - install 32 sprinkler heads for new construction ********** -To construct a 2 storey one-family dwelling with a secondary suite located in the Basement/Cellar with 1 open parking over gravel, providing 1 parking space, having vehicular access from the 20' Lane. | NULL
SP-2020-00939 | 2020-06-30 | 1075 W 52ND AVENUE, Vancouver, BC V6P 1H4 | Sprinkler Permit | Residential | New | Completed | Residential - install 13 sprinkler heads for new construction **** -To construct a 1 storey laneway house building with an attached garage and 1 open parking pad, providing a total of 3 parking spaces, having vehicular access from the lane. - VBBL 2014 - Sprinkler system to conform to the requirements of NFPA 13D | NULL
SP-2020-00940 | 2020-06-11 | 1069 W 52ND AVENUE, Vancouver, BC V6P 1H4 | Sprinkler Permit | Residential | New | Completed | Residential - install 41 sprinkler heads for new construction ***** -To construct a 2 storey + cellar one-family dwelling with a detached accessory building (garage), at the rear providing 2 parking spaces, having vehicular access from the lane. Note: This is a 2 storey building pursuant to the Zoning and Development By-Law - VBBL 2014 - Sprinkler System to conform to the requirements of NFPA 13D | NULL
EP-2020-04353 | 2020-06-10 | 8164 PRINCE EDWARD STREET, Vancouver, BC V5X 3R7 | Electrical Permit | Residential | New | Expired | Temporary Power - Residential - To provide temporary power to this site. | NULL
PP-2020-01877 | 2020-06-11 | 1755 HARO STREET, Vancouver, BC V6G 1H2 | Plumbing Permit | Commercial | Renovation - Dwelling Unit(s) only | Completed | Commercial - #501 Re and Re bathtub , install neew dishwasher | NULL
PP-2020-01879 | 2020-06-11 | 1755 HARO STREET, Vancouver, BC V6G 1H2 | Plumbing Permit | Commercial | Renovation - Dwelling Unit(s) only | Completed | Commercial - rere bathtub and install new dishwasher nterior alterations to renovate the existing dwelling unit (#207) on the 2nd floor in this Multiple Dwelling (rental) building (Peter Manor) on this site. | NULL
PP-2020-01881 | 2020-08-11 | 3479 SAWMILL CRESCENT, Vancouver, BC V5S 0E3 | Plumbing Permit | Commercial | Tenant Improvement | Completed | Commercial - Interior alterations plumbing Main address of building is 8533 River District Crossing. Specific suite to be combined are Units 4 and 5. Interior alterations to provide tenant improvements for a new gym (A2) on the main floor of this mixed-use | NULL
EP-2020-04357 | 2020-07-13 | 2370 W 2ND AVENUE #105, Vancouver, BC V6K 1J2 | Electrical Permit | Residential | Renovation - Dwelling Unit(s) only | Completed | Installation / Repair - Residential - #105 - 1st Floor. Remove existing panel replace with new 100A rated panel. Re- wire kitchen, and bathroom. Remove and replace electrical devices such as lights, switches, and plugs throughout. Building permit work description: #105 - 1st Floor Interior alterations to this dwelling unit in on the first floor of this existing multiple dwelling building Scope of work includes removal of non-loadbearing partition wall, renovate kitchen including new appliances, update bathroom including new fixtures, new flooring and finishes throughout, electrical work OK for Field Review per L.Telefson, June 17, 2020 This is a sprinklered building. District Building Inspector to determine if a Sprinkler Permit is required. District Building Inspector to determine if a Structural Schedule B is required. Energy Upgrade Selected: L2 - Appliances - Upgrade to Energuide/Energy Star appliances (fridge/dishwasher) | 1750
SP-2020-00944 | 2020-06-11 | 355 BURRARD STREET, Vancouver, BC V6C 2J4 | Sprinkler Permit | Commercial | Tenant Improvement | Completed | Commercial - new concealed pendants installed in 7th floor common washrooms #700 - 7th Floor (full floor) and common washrooms Interior demolition of office space #700 and interior alterations to renovate the common washrooms on the 7th floor in this existing Municipally Designated Vancouver Heritage "A" commercial building on this site. Scope of work per VBBL 2019 to: 1- remove all walls, millwork, t-bar ceiling, light fixtures, cap off plumbing/ sinks, remove electrical/ data lines, finishes, turn up sprinkler heads to create "shell" space. 2- remove/ replace fixtures and finshes, new light fixtures, t-bar ceiling, electrical, mechanical, plumbing and sprinkler work in common washrooms only. This application does not include any of the following: 1. Not more than 20 sprinklers (add, relocate, or remove), 2. hydraulic calculations, 3. change in occupancy and /or hazard classification, 4. warehouse storage arrangements, 5. mobile compact storage arrangements, 6. alternative solutions, 7. changes to the sprinkler system supply piping (e.g. valves, mains, cross-mains, branch-lines, etc.), or 8. flexible sprinkler pipe. | NULL
GP-2020-00501 | 2020-02-19 | 361 W 20TH AVENUE, Vancouver, BC V5Y 2C5 | Gas Permit | Residential | Renovation | Completed | Residential - 2 new bbq boxes and one new firepit on upper deck. Meter change to 2 psi. | NULL
EP-2020-01290 | 2020-02-18 | 2485 LARCH STREET, Vancouver, BC V1V 1V1 | Electrical Permit | Commercial | New | Expired | Temporary Power - Commercial - To provide temporary power to the crane from the generator at this site. | NULL
BP-2020-00561 | 2020-11-04 | 2311 ADANAC STREET, Vancouver, BC V5L 2E9 | Building Permit | Building Permit (BP) | Addition / Alteration | Issued | High Density Housing / Commercial - Addition / Alteration - Building Permit for DP-2019-00737 To convert the existing 1-family dwelling to a 2-storey plus basement MCD 2-family dwelling with one surface parking stall at the rear having vehicular access from the rear lane. Revision #1: Principal building: Change foundation details and top of wall elevations. Infill building: Correct dimensions on the infill floor plan. P Volpi, July 13, 2021. | 800000
BP-2020-00565 | 2020-04-24 | 3825 W 19TH AVENUE, Vancouver, BC V6S 1C7 | Building Permit | Building Permit (BP) | Salvage and Abatement | Issued | Low Density Housing - Salvage and Abatement - SALVAGE AND ABATEMENT PERMIT Salvage and Abatement Permit only for Building permit: DB-2020-00563 and to be completed under the supervision of a registered professional. This permit does not authorize demolition, deconstruction or construction work. QP: Jereld Salazar of EMTEC Environmental, Health & Safety Consulting Inc. Demolition permit: BP-2020-00564 | 0
EP-2020-01205 | 2020-03-05 | 889 PACIFIC STREET, Vancouver, BC V1V 1V1 | Electrical Permit | Residential | New | Completed | Installation / Repair - Residential - Rough wiring and installation of communications, audio, video, and security systems This Permit has been issued for all site work and all below grade facilities including underground parking levels for the proposed development: To construct a new 39 storey market residential building comprising of 214 dwelling units, all over 8 levels of underground parking, accessed off of the lane; and to restore the existing Heritage house (Leslie House) and convert to a commercial strata unit. Building 1 -existing heritage building (Leslie House) retained and temporary relocated to 801 Pacific Street site. Building 2 (39 storey residential tower) 29-Mar-2018 Stage 1 (excavation and shoring) issued. Stage 2 (full construction-new building only). This permit does not include the heritage building. Issued October 1, 2018. Stage 3 (issued July 19, 2019) includes: - residential tower revision (number of suites changed to 224) -relocation of the heritage house and applicable upgrades. | 150000
EP-2020-04358 | 2020-06-11 | 1595 KINGSWAY, Vancouver, BC | Electrical Permit | Commercial | Renovation | Completed | Installation / Repair - Commercial - Installing new zone for new sprinkler system backflow connected to existing fire alarm system. | 1875
PP-2020-01883 | 2020-06-11 | 4750 MAIN STREET, Vancouver, BC | Plumbing Permit | Commercial | Tenant Improvement | Completed | Commercial - Install toilets, basins, kitchen sink, hand wash sinks & clothes washer c/w pipe and fittings | NULL
EP-2020-04424 | 2020-07-09 | 1055 W HASTINGS STREET, Vancouver, BC V6E 2E9 | Electrical Permit | Commercial | Addition | Cancelled | Installation / Repair - Commercial - 3rd floor stairwell door - Access Control install | 758
PP-2020-01885 | 2020-06-11 | 2780 E BROADWAY, Vancouver, BC V5M 1Y8 | Plumbing Permit | Commercial | Tenant Improvement | Completed | Commercial - Site Services - installation of storm sewer at the north and south parking lot, install 2 x 8" DI water line >>>> Amend: April 22 -NO, these are original drawings included with BP and Storm Permit. 2. Yes, these were requested by District Plan Checker – Dave Skidmore. | NULL
GP-2020-01542 | 2020-06-23 | 3511 MATAPAN CRESCENT, Vancouver, BC V5M 4A9 | Gas Permit | Residential | Renovation | Completed | Residential - Re & Re Boiler | NULL
PP-2020-03276 | 2020-10-05 | 1685 CHESTNUT STREET, Vancouver, BC | Plumbing Permit | Commercial | Addition | Completed | Commercial - add 2x floor drains, hand wash sink and mop sink to smoothie bar, increase cold water supply from 3/4 to 1' to accommodate for additional fixtures. add grease trap in parkade | NULL
EP-2020-04363 | 2020-06-10 | 355 BURRARD STREET, Vancouver, BC V6C 2J4 | Electrical Permit | Commercial | Tenant Improvement | Completed | Installation / Repair - Commercial - #1800 - Demo, Install Lighting and Lighting control, power and mechanical as required, Relocate existing electrical panel. Communications. Building permit work description: #1800 Interior alterations to provide improvements for new General Office tenant at unit #1800 - 355 Burrard St in this existing commercial building. Selected Energy Upgrade: E2 - Lighting - Upgrade to Local Control (per 9.4.1.1.(a) of ASHRAE 90.1-2016) OK for field review as per Eun Jeon | 40800
PP-2020-01894 | 2020-06-19 | 2255 YORK AVENUE #107, Vancouver, BC V6K 1C5 | Plumbing Permit | Commercial | Renovation | Completed | Commercial - SUITE #107 - New vanity basin x 2 , new toilet, new shower, washing machine. New kitchen sink/dishwasher. Remove and re-fit toilet and bath. on the ground floor in this existing multiple dwelling building on this site. Scope of work to demolish all existing drywall and replace with sound insulating drywall, replace flooring, relocate laundry room, add second bathroom, create master with en-suite, create walk in pantry, and work related to electrical and plumbing. | NULL
EP-2020-04365 | 2020-06-10 | 1770 W 12TH AVENUE #103, Vancouver, BC V6J 2E6 | Electrical Permit | Commercial | Renovation - Dwelling Unit(s) only | Completed | Installation / Repair - Commercial - #103 Relocation existing receptacles to accommodate custom millwork. | 250
PP-2020-01926 | 2020-06-12 | 1446 E 30TH AVENUE, Vancouver, BC V5N 3A2 | Plumbing Permit | Residential | New | Completed | Residential - TRIPLEX - rough in and finishing for plumbing fixtures To relocate, retain, add to and convert the existing two-storey One-Family Dwelling to a three-storey Multiple Conversion Dwelling residential building containing three dwelling units, and to construct a two-storey One-Family Dwelling infill building (under separate permit), with four surface at grade parking spaces, having vehicular access from E. 31st Avenue. AMEND: JULY 29/2020 "remove 1 inside sump from fixtures. No longer doing 3 sumps in the individual units." | NULL
EP-2020-04367 | 2020-06-17 | 1438 HOWE STREET, Vancouver, BC | Electrical Permit | Commercial | Tenant Improvement | Completed | Installation / Repair - Commercial - branch circuits for lighting power and special loads.Mostly Surface mounted EMT & some BX in steel stud walls 1438 Howe St - Interior alterations to provide the first tenant improvements to change approx. 1,590 sq.ft. on the 1st Level (1438 Howe St) from Office SHELL (D) to General Office (D) for a new tenant in this existing Mixed-use Building on this site. Scope of work includes: bathroom - walls, door and plumbing fixtures; kitchenette - cabinets, garburator, fridge; workstations, reception, display units, framing for feature walls, new lighting and paint throughout. Existing open ceiling and concrete floors to remain. | 12000
DB-2020-01791 | 2020-08-07 | 76 W KING EDWARD AVENUE, Vancouver, BC V5Y 2H7 | Building Permit | Development and Building Permit (DB) | Demolition / Deconstruction | Completed | Enquiry Centre - Demolition / Deconstruction - To demolish by deconstruction this existing one-family dwelling (1948) to grade on this site. OK for SIPs without plans per L.Telefson, June 9, 2020 Notes: 1. Green demolition Conditions apply. 75% recycling of construction waste required. The deconstruction shall be in accordance with the submitted recycling and Reuse plan and to be confirmed through an acceptable Deconstruction Compliance Report form, with copies of recycling and disposal facility receipts. Attach all receipts and submit by email to compliancereport@vancouver.ca 2. Notice of Demolition must be provided to District Building Inspector 24 hours in advance of demolition by calling 3-1-1 or 604-873-7000 outside Vancouver | 15000
BP-2020-01792 | 2020-09-10 | 4567 HEATHER STREET, Vancouver, BC | Building Permit | Building Permit (BP) | Addition / Alteration | Completed | High Density Housing / Commercial - Addition / Alteration - Building Permit for DP-2020-00068 : Interior and exterior alterations including the addition of approximately 782.5 square feet, and revisions to the landscaping for this existing Community Care Facility Class-B use, (Ronald McDonald House), on this site. Note: Application is reviewed under VBBL 2019 | 500000
BP-2020-01793 | 2020-07-06 | 76 W KING EDWARD AVENUE, Vancouver, BC V5Y 2H7 | Building Permit | Building Permit (BP) | Salvage and Abatement | Completed | Enquiry Centre - Salvage and Abatement - Interior alterations to allow salvage of non-structural building components prior to or during abatement work and removal of non-structural hazardous materials in this existing one-family dwelling. A separate building permit is required to demolish or deconstruct the building. OK for SIPs without plans per L.Telefson, June 9, 2020 Abatement QP: Steve Sokalski, Xcel Safety Systems Ltd; 604-312-7302 | 0
SP-2020-00947 | 2020-06-10 | 5391 CLARENDON STREET, Vancouver, BC V5R 3J7 | Sprinkler Permit | Residential | New | Completed | Residential - Sprinkler Permit for To construct a two-storey two-family dwelling ($734,087) with a detached accessory building (garage) at the rear providing 2 parking spaces, having vehicular access from E 38th Ave. Note: This is a 2 storey building pursuant to the Zoning and Development By-Law 1. No A/C units proposed 2. Bar sinks (2) proposed in Basement - Rec Room 3. Schedule B: M.S. Alam P.Eng (604.653.7478) Structural & Geotechnical 4- HPO: Residential Builder- Bright Coast Homes Ltd. Rev #2: 5- Covenant - CA4785516/CA4368591 New addressing for Rev #2: 5391 Clarendon St - East Unit One Family Dwelling (east portion of the 1st, & 2nd storey) 2477 E 38th Av - East Secondary Suiite (east portion of basement) #1 - 2475 E 38th Av - West Unit One Family Dwelling (west portion of the 1st, & 2nd storey) #2 - 2475 E 38th Av - West Secondary Suite (west portion of basement) Address Note: Addresses have been assigned per the approved plans, access to the rear unit is from the Street side. This access must be provided & maintained at all times and the building addresses posted to be visible from the street in accordance with the Building By-law. ******THIS PERMIT HAS BEEN ISSUED UNDER THE REQUIREMENTS OF VBBL 2014 AND THE GREEN HOMES PROGRAM****** | NULL
PP-2020-01685 | 2020-05-26 | 309 W PENDER STREET, Vancouver, BC | Plumbing Permit | Commercial | Tenant Improvement | Completed | Commercial - installation of 2 backflows >> Amend: June 3rd -Inspector: please see pictures in the "application documents tab" re: pictures of hard piping installed at inlet of backflow devices. | NULL
EP-2020-01241 | 2020-02-24 | 1558 W 43RD AVENUE, Vancouver, BC V6M 3H2 | Electrical Permit | Residential | New | Completed | Installation / Repair - Residential - Wiring for a new LWH ***To construct a 2 storey laneway house building with an open parking pad and one attached parking space having vehicular access from the lane. | 15000
EP-2020-01207 | 2020-02-24 | 8550 FRASER STREET, Vancouver, BC | Electrical Permit | Commercial | NULL | Expired | Annual / Operating - renewal of permit # EP-2019-00916 ANNUAL PERMIT VALID: January 28 2020 to January 27 2021 Maintenance on 12.47 KV Overhead Pole Line on North Side of Property | NULL
EP-2020-01208 | 2020-02-24 | 251 E PENDER STREET, Vancouver, BC | Electrical Permit | Commercial | Renovation | Completed | Installation / Repair - Commercial - Installation of new 347/600 volt underground service with transformers to re-connect existing services. This work is part of BC Hydro “H” frame elimination project in Chinatown area. basement Interior alterations to this existing Municipally Designated Heritage building approved for retail/office to provide a new electrical room in the basement for the BC Hydro "H" frame elimination project. Energy exemption: H-frame removal project. | 27000
BP-2020-00566 | 2020-03-19 | 1055 CLARK DRIVE, Vancouver, BC V5L 3K1 | Building Permit | Building Permit (BP) | Addition / Alteration | Completed | Field Review - Addition / Alteration - 1055 Clark Drive Interior alterations only to install a new sink and millwork cabinet at the existing staff storage room at this existing Wholesale-Class A tenant at this existing industrial building. Scope of work to include related plumbing and electrical work. OK for field review as per Howie Chow, February 13, 2020. Note: 1. Energy Upgrade: E2 - Lighting - Upgrade to Local Control (per 9.4.1.1.(a) of ASHRAE 90.1-2016) 2. Building inspector to determine on site if a separate sprinkler permit is required. | 5000
GP-2020-01517 | 2020-06-11 | 4268 COMMERCIAL STREET, Vancouver, BC V5N 4G3 | Gas Permit | Residential | Tenant Improvement | Completed | Residential - replacement furnace | NULL
GP-2020-01518 | 2020-06-12 | 3190 E 14TH AVENUE, Vancouver, BC V5M 2J4 | Gas Permit | Residential | New | Completed | Residential - Gas line to range, fire place , boiler We have 3 appliances 1) boiler 2) Range 3)only piping for fireplace ******** -To construct a 2 storey one-family dwelling with a secondary suite located in the Basement/Cellar with a Laneway House with an attached 1 car garage at the rear providing a total of 1 surface and 1 attached parking space, having vehicular access from the lane. ******THIS PERMIT HAS BEEN ISSUED UNDER THE REQUIREMENTS OF VBBL 2014 AND THE GREEN HOMES PROGRAM* | NULL
EP-2020-04369 | 2020-06-11 | 6499 FRASER STREET, Vancouver, BC V5W 3A6 | Electrical Permit | Commercial | Tenant Improvement | Completed | Installation / Repair - Commercial - Extra Low Voltage - Installing new Burglar Alarm system | 12747.79
DB-2020-01794 | 2020-08-07 | 86 W KING EDWARD AVENUE, Vancouver, BC V5Y 2H7 | Building Permit | Development and Building Permit (DB) | Demolition / Deconstruction | Completed | Enquiry Centre - Demolition / Deconstruction - To demolish by deconstruction this existing one-family dwelling (1941) to grade on this site. OK for SIPs without plans per L.Telefson, June 9, 2020 Notes: 1. Green demolition Conditions apply. 75% recycling of construction waste required. The deconstruction shall be in accordance with the submitted recycling and Reuse plan and to be confirmed through an acceptable Deconstruction Compliance Report form, with copies of recycling and disposal facility receipts. Attach all receipts and submit by email to compliancereport@vancouver.ca 2. Notice of Demolition must be provided to District Building Inspector 24 hours in advance of demolition by calling 3-1-1 or 604-873-7000 outside Vancouver | 15000
EP-2020-04372 | 2020-09-16 | 2695 E 21ST AVENUE, Vancouver, BC V5M 4E8 | Electrical Permit | Residential | Renovation - Dwelling Unit(s) only | Issued | Installation / Repair - Residential - Install Co and smoke detector wiring and fix any unsafe wiring CF-2019-010924 Building permit work description: Interior alterations and the removal of unpermitted work to exterior of the existing one family dwelling building on this site. Scope of work includes the removal of rear deck cover, side canopy, and kitchen facilities on the ground floor. OK for Field Review per I. Batt, Sep 13/2019 >>>>AMEND: January 24th >As per new amended building permit it's a legal basement suite downstairs. Please add to the scope of electrical work to make sure wiring is safe and install CO smoke detector wiring as required by code. Add $1000 to the value of work. Thanks **NOTE: the other *DB-2019-04118 to legalize secondary suite. | 3000
PP-2020-01889 | 2020-06-11 | 442 E 56TH AVENUE, Vancouver, BC V5X 1R4 | Plumbing Permit | Residential | New | Completed | Residential - Install 3/4" backflow preventer To construct a 2 storey + cellar one-family dwelling with a secondary suite ($678,000) located in the cellar. Note: Parking for the site has been provided under DB-2019-01319 (Laneway House) Note: This is a 2 storey building pursuant to the Zoning and Development By-Law 1- Covenant registered at the Land Title Office under CA7803456 2- No strata titling permitted 3- No proposed bar sink 4- No A/C unit proposed in rear yard | NULL
BP-2020-01795 | 2020-07-06 | 86 W KING EDWARD AVENUE, Vancouver, BC V5Y 2H7 | Building Permit | Building Permit (BP) | Salvage and Abatement | Completed | Enquiry Centre - Salvage and Abatement - Interior alterations to allow salvage of non-structural building components prior to or during abatement work and removal of non-structural hazardous materials in this existing one-family dwelling. A separate building permit is required to demolish or deconstruct the building. OK for SIPs without plans per L.Telefson, June 9, 2020 Abatement QP: Steve Sokalski, Xcel Safety Systems Ltd; 604-312-7302 | 0
BP-2020-01798 | 2020-07-06 | 96 W KING EDWARD AVENUE, Vancouver, BC V5Y 2H7 | Building Permit | Building Permit (BP) | Salvage and Abatement | Completed | Enquiry Centre - Salvage and Abatement - Interior alterations to allow salvage of non-structural building components prior to or during abatement work and removal of non-structural hazardous materials in this existing one-family dwelling. A separate building permit is required to demolish or deconstruct the building. OK for SIPs without plans per L.Telefson, June 9, 2020 Abatement QP: Steve Sokalski, Xcel Safety Systems Ltd; 604-312-7302 | 0
GP-2021-01491 | 2021-04-22 | 2308 E 34TH AVENUE, Vancouver, BC V5R 2S7 | Gas Permit | Commercial | New | Issued | Commercial - leaving a gas connection for future. | NULL
GP-2020-01521 | 2020-06-11 | 146 E 18TH AVENUE, Vancouver, BC V5V 1E3 | Gas Permit | Residential | New | Completed | Residential - hookup and venting for one fireplace **** -To construct a 2 storey one-family dwelling with a secondary suite located in the Basement with an open parking pad, providing 1 parking space, having vehicular access from the 20' Lane. | NULL
EP-2020-01212 | 2020-02-25 | 244 E 14TH AVENUE, Vancouver, BC V5T 2M6 | Electrical Permit | Commercial | Renovation | Completed | Installation / Repair - Commercial - Replacing faulty fire alarm panel, no wiring. Note: This permit is issued based on Category 2.C. of Bulletin 2018-004-BU/EL. | 3250
PP-2020-00450 | 2020-02-20 | 1185 W GEORGIA STREET, Vancouver, BC V6E 4E6 | Plumbing Permit | Commercial | Tenant Improvement | Completed | Commercial - Unit 1700 - installation of one backflow Assembly located under kitchen sink at the staff room. | NULL
GP-2020-00502 | 2020-02-19 | 12 E 50TH AVENUE, Vancouver, BC V5X 1A2 | Gas Permit | Residential | Tenant Improvement | Completed | Residential - Re&Re Furnace / HWT | NULL
SP-2020-00285 | 2020-02-17 | 1085 E KENT AVENUE NORTH #122, Vancouver, BC V5X 4V9 | Sprinkler Permit | Commercial | Renovation | Completed | Commercial - Add sprinkler heads due to new walls POSSE permit for BU465070 Interior alterations and an addition of approximately 505.0 square feet to the upper floor, and to change the use of Unit #122 from Wholesale Class A, to Wholesale Class B, in this existing industrial building on this site. This application does not include any of the following: 1. Not more than 20 sprinklers (add, relocate, or remove), 2. hydraulic calculations, 3. change in occupancy and /or hazard classification, 4. warehouse storage arrangements, 5. mobile compact storage arrangements, 6. alternative solutions, 7. changes to the sprinkler system supply piping (e.g. valves, mains, cross-mains, branch-lines, etc.), or 8. flexible sprinkler pipe. | NULL
EP-2020-01216 | 2020-02-19 | 3407 E 47TH AVENUE, Vancouver, BC V5S 1C8 | Electrical Permit | Residential | New | Expired | Temporary Power - Residential - Temp Power Pole Valid Feb 13/2020 til Feb 12/2021 | NULL
SP-2020-00286 | 2020-02-25 | 3326 WELLINGTON AVENUE, Vancouver, BC V5R 4Y2 | Sprinkler Permit | Residential | New | Completed | Residential - new sprinkler system for LWH To construct a 1.5 storey laneway house building providing 1 on grade parking space, having vehicular access from the lane. Note: This is a 1 1/2 storey building pursuant to the Zoning & Development By-law 1. Covenant registered at the Land Title Office under CA781 2. No Strata Titling permitted 3. Schedule B, Tsung-Hua Yang, P.Eng (604-729-0585) Structural, Geotechnical and Architectural Item 1.5 4. No A/C proposed 5. HPO - Ho Kin Construction Ltd. Main House permit under DB-2019-03297 ******THIS PERMIT HAS BEEN ISSUED UNDER THE REQUIREMENTS OF VBBL 2014 AND THE GREEN HOMES PROGRAM****** "Combustible projections or roof soffits on an exposing building face shall not project to less than .45m from the property line and shall be in compliance with VBBL 2014 9.10.15.5.(9)" The entire building, to be sprinklered to NFPA 13D. | NULL
SP-2020-00948 | 2020-06-11 | 1055 DUNSMUIR STREET, Vancouver, BC | Sprinkler Permit | Commercial | Tenant Improvement | Completed | Commercial - To relocate sprinklers to make legal. #3370 - 33rd floor Interior alterations only to provide tenant fitout for a new General Office tenant on the 33rd floor (#3370) in this existing commercial Bentall Four building. Scope of work: Per 2019 VBBL to construct new partition walls for 2 offices and 2 boardroom, lighting, power and data, electrical, mechanical and sprinkler work. This application does not include any of the following: 1. Not more than 20 sprinklers (add, relocate, or remove), 2. hydraulic calculations, 3. change in occupancy and /or hazard classification, 4. warehouse storage arrangements, 5. mobile compact storage arrangements, 6. alternative solutions, 7. changes to the sprinkler system supply piping (e.g. valves, mains, cross-mains, branch-lines, etc.), or 8. flexible sprinkler pipe. | NULL
BP-2020-01799 | 2020-07-06 | 56 W KING EDWARD AVENUE, Vancouver, BC V5Y 2H7 | Building Permit | Building Permit (BP) | Salvage and Abatement | Completed | Enquiry Centre - Salvage and Abatement - Interior alterations to allow salvage of non-structural building components prior to or during abatement work and removal of non-structural hazardous materials in this existing one-family dwelling. A separate building permit is required to demolish or deconstruct the building. OK for SIPs without plans per L.Telefson, June 9, 2020 Abatement QP: Steve Sokalski, Xcel Safety Systems Ltd; 604-312-7302 | 0
SP-2020-00949 | 2020-06-11 | 1281 W GEORGIA STREET, Vancouver, BC V6E 3J7 | Sprinkler Permit | Commercial | Tenant Improvement | Completed | Commercial - To add and relocate sprinklers to make legal. #800 Interior alterations to provide improvements to this existing office unit #800 on the 8th floor in this existing commercial building on this site. Scope of work includes removal of partition walls, adding new partition walls, millwork, and electrical work. This application does not include any of the following: 1. Not more than 20 sprinklers (add, relocate, or remove), 2. hydraulic calculations, 3. change in occupancy and /or hazard classification, 4. warehouse storage arrangements, 5. mobile compact storage arrangements, 6. alternative solutions, 7. changes to the sprinkler system supply piping (e.g. valves, mains, cross-mains, branch-lines, etc.), or 8. flexible sprinkler pipe. | NULL
SP-2020-00287 | 2020-02-25 | 140 W 20TH AVENUE, Vancouver, BC V5Y 2C3 | Sprinkler Permit | Residential | New | Issued | Residential - new sprinkler system for SFD To construct a 2 storey one-family dwelling with basement ($664,500) with a 2 car garage providing vehicular access from a 20' lane. 1. A/C unit proposed in rear yard 2. Bar sink proposed in basement 3. Schedule B: Yatendra Kumar Sharma, P.Eng (778-863-7076) Structural & Geotechnical 4. HPO: Brio Project Management (Kevin H Y Ng) Note: This is a 2 storey building pursuant to the Zoning and Development By-Law ******THIS PERMIT HAS BEEN ISSUED UNDER THE REQUIREMENTS OF VBBL 2014 AND THE GREEN HOMES PROGRAM****** All rooms adjacent to east exposing building face shall be sprinklered. "Combustible projections or roof soffits on an exposing building face shall not project to less than .45m from the property line and shall be in compliance with VBBL 2014 9.10.15.5.(9)" The entire building to be sprinklered to NFPA 13D. | NULL
SP-2020-00288 | 2020-02-25 | 3324 WELLINGTON AVENUE, Vancouver, BC V5R 4Y2 | Sprinkler Permit | Residential | New | Completed | Residential - new sprinkler system for SFD with SS To construct a 2 storey one-family dwelling with a secondary suite located in the of Basement ($787,157.50). 1- Covenant registered at the Land Title Office under CA781 2- No strata titling permitted 3- A/C unit proposed in rear yard 4- Schedule B, Tsung-Hua Yang, P.Eng (604-729-0585) Structural, Geotechnical and Architectural Item 1.5 5- HPO - Ho Kin. Construction Ltd. This is a 2 storey building pursuant to the Zoning and Development By-Law ******THIS PERMIT HAS BEEN ISSUED UNDER THE REQUIREMENTS OF VBBL 2014 AND THE GREEN HOMES PROGRAM****** 3322 Wellington Av - One Family Dwelling 3324 Wellington Av - Secondary Suite Addresses assigned per approved plans. Fire and Emergency street access to the secondary suite is from the east side. Street access must be provided and maintained at all time. The building addresses are to be posted and to be visible from the street in accordance with the Building By-law. | NULL
SP-2020-00289 | 2020-03-04 | 3507 FRASER STREET, Vancouver, BC V5V 4C5 | Sprinkler Permit | Commercial | Tenant Improvement | Completed | Commercial - 3507 Fraser St and 3509 Fraser St. Relocation/Addition of sprinkler heads This permit has been issued for sprinkler system alterations (add, relocate and remove) to the 2014 VBBL and NFPA 13, 2013 for Exterior and interior alteration and change of use from retail to office in this existing residential / commercial mixed- use building on this site. Scope of work includes combining 3507 Fraser St. and 3509 Fraser St., and changing one exterior door to fixed storefront window. Note: Approved glazing frontage and windows are to remain clear of any obstructions including, but not limited to, signage, shelving, films, coverings etc. This application does not include any of the following: 1. Not more than 20 sprinklers (add, relocate, or remove), 2. hydraulic calculations, 3. change in occupancy and /or hazard classification, 4. warehouse storage arrangements, 5. mobile compact storage arrangements, 6. alternative solutions, 7. changes to the sprinkler system supply piping (e.g. valves, mains, cross-mains, branch-lines, etc.), or 8. flexible sprinkler pipe | NULL
SP-2020-00290 | 2020-08-25 | 5455 WALES STREET, Vancouver, BC V5R 3M9 | Sprinkler Permit | Commercial | New | Issued | Commercial - Building #3 new sprinkler system Building permit work description: Building Permit for BP-2018-00498 and DE418819 to construct a 2-storey front/back two-family dwelling at the front of this site. Note:Building #3 TERMS:Building to be sprinklered to NFPA 13D requirements. | NULL
SP-2020-00292 | 2020-08-25 | 5471 WALES STREET, Vancouver, BC V5R 3M9 | Sprinkler Permit | Residential | New | Issued | Residential - Building#1 - new sprinkler system Building permit work description: Building Permit for BP-2018-00498 and DE418819 to develop on this site interior and exterior alterations including an addition and to relocate the existing three storey one-family dwelling to the front of the property, under a Heritage Revitalization Agreement, converting it to a Multiple conversion dwelling consisting of 2 dwelling units. Note: Building #1 | NULL
SP-2020-00295 | 2020-02-17 | 450 SW MARINE DRIVE, Vancouver, BC V5X 0C3 | Sprinkler Permit | Commercial | Tenant Improvement | Completed | Commercial - adding 3 sprinklers around the new Office #1400-14th floor (full floor) Interior alterations to provide improvements for this existing office tenant at office unit #1400 on the 14th floor of this commercial building on this site. Scope of work: relocate existing office desk and furniture, construct partition walls and a new door and glazing for a new private office, modify sprinklers, lighting and HVAC diffusers and grilles to suite new layout (electrical and sprinkler work). This application does not include any of the following: 1. Not more than 20 sprinklers (add, relocate, or remove), 2. hydraulic calculations, 3. change in occupancy and /or hazard classification, 4. warehouse storage arrangements, 5. mobile compact storage arrangements, 6. alternative solutions, 7. changes to the sprinkler system supply piping (e.g. valves, mains, cross-mains, branch-lines, etc.), or 8. flexible sprinkler pipe. | NULL
GP-2020-00504 | 2020-02-26 | 1650 W 1ST AVENUE #2, Vancouver, BC V6J 1G1 | Gas Permit | Residential | Renovation - Dwelling Unit(s) only | Completed | Residential - UNIT# 2 boiler RE & RE SEPARATE METERS | NULL
EP-2020-01224 | 2020-02-26 | 510 W GEORGIA STREET, Vancouver, BC V6B 0M3 | Electrical Permit | Commercial | Tenant Improvement | Completed | Installation / Repair - Commercial - #500 install plugs for dishwasher No building work permitted | 1000
EP-2020-01225 | 2020-02-14 | 3128 KINGS AVENUE, Vancouver, BC V5R 4T4 | Electrical Permit | Residential | New | Expired | Temporary Power - Residential - To provide temporary power to this site. | NULL
EP-2020-01297 | 2020-02-26 | 1168 PENDRELL STREET, Vancouver, BC V6E 1L4 | Electrical Permit | Commercial | Renovation | Completed | Installation / Repair - Commercial - Interior renovation to existing 28 unit apartment building. New electrical service and baseboard heaters. Interior and exterior alterations to existing suites and the addition of five dwellings units (four on the main floor, one on the 4th floor) to this existing four storey residential building. Scope of work to include a fire alarm upgrade. This project is related to AL-2017-00099 & AL-2019-00185. | 290000
EP-2020-01229 | 2020-02-14 | 8638 HUDSON STREET, Vancouver, BC V6P 4M5 | Electrical Permit | Residential | Renovation | Issued | Installation / Repair - Residential - Removed the existing Notifier Fire Alarm panel and installed a new Mircom Fire Alarm Panel. Panel work only. No other devices were changed. No changes were made to any field wiring. Verification done by City Fire. | 700
GP-2020-00579 | 2020-02-27 | 4260 W 10TH AVENUE, Vancouver, BC V6R 2H4 | Gas Permit | Residential | Renovation | Completed | Residential - re. & re. Furnace | NULL
GP-2020-00580 | 2020-02-27 | 1965 E 36TH AVENUE, Vancouver, BC V5P 1C7 | Gas Permit | Residential | Renovation | Completed | Residential - re. & re. Furnace | NULL
EP-2020-01231 | 2020-02-24 | 2288 KINGSWAY, Vancouver, BC | Electrical Permit | Commercial | Tenant Improvement | Completed | Installation / Repair - Commercial - Low voltage security system installation CCTV & access control Interior alteration and a change of use and Major Occupancy Classification of unit 2268 Kingsway (93.2m2) from restaurant (A2) to office (D) and to combine all first floor units (2268, 2280 and 2298 Kingsway) into a single office unit (D) in this existing 2-storey building. Scope of work includes returning the 2nd floor office to office shell (D) and to install fire alarm system through the entire building. Note: 1. The permit application is reviewed under the requirements of VBBL 2014. 2. Separate permit is required for Tenant Improvement of the 2nd floor office shell. Both first and the 2nd floor are one single tenancy. | 61800
EP-2020-04376 | 2020-06-11 | 401 BURRARD STREET, Vancouver, BC V6C 3R2 | Electrical Permit | Commercial | Addition | Completed | Installation / Repair - Commercial - 3rd floor - Installation of Low Voltage Data cabling on the 3rd floor Building permit work description: 3rd Floor Related to Building Permit for BP-2018-05829 Interior alterations to provide improvements for the existing office tenant (Federal Government offices) in this commercial building. Scope of work to include: partition walls to be removed, new partition walls with relocated, refinished doors, ventilation ducts in ceiling to be relocated, light fixtures to be relocated and upgraded, new kitchenette, carpet and flooring to be replaced, washroom upgrades, walls and doors to be refinished and elevator lobby walls and doors to be refinished. Letters of assurance rcvd Duane Mattson 604.298.4858 (electrical) Letters of assurance rcvd Stephen Kooiman 604.298.4858 (mechanical and plumbing) Letters of assurance rcvd James S Emery, MAIBC, MRAIC, P. Eng., LEED AP 604.736.5581 (architectural) Letters of assurance rcvd James S Emery, MAIBC, MRAIC, P. Eng., LEED AP 604.736.5581 (schedule A) Ok for field review per Paul Weber Nov 8, 2018 | 20000
SP-2020-00951 | 2020-07-14 | 550 BURRARD STREET, Vancouver, BC V6C 2B5 | Sprinkler Permit | Commercial | Tenant Improvement | Completed | Commercial - #2000 Sprinkler alterations to provide tenant improvements to this existing Office Tenant that is shared over 2 levels (20 & 21st Floors) in this existing commercial building on this site. | NULL
SP-2020-00952 | 2020-07-14 | 1164 ROBSON STREET, Vancouver, BC V6E 1B2 | Sprinkler Permit | Commercial | Tenant Improvement | Completed | Commercial - Sprinkler alterations and a change of use to this vacant 2 storey single tenant retail building (Group E), for a new restaurant-Class 1 tenant (Group A Divison 2). | NULL
EP-2020-04377 | 2020-06-10 | 4376 ALEXANDRA STREET, Vancouver, BC V6J 4C7 | Electrical Permit | Residential | New | Expired | Temporary Power - Residential - To provide temporary power to this site. | NULL
EP-2020-04380 | 2020-06-11 | 4255 LAUREL STREET, Vancouver, BC V5Z 2G9 | Electrical Permit | Commercial | Tenant Improvement | Completed | Installation / Repair - Commercial - Replacement of Post lighting to LED and canopy lighting to LED. Parking lot , exterior. | 3500
PP-2020-01890 | 2020-06-12 | 110 SWITCHMEN STREET, Vancouver, BC V6A 0C6 | Plumbing Permit | Commercial | New | Completed | Commercial - Install new backflow preventer for chiller make up water | NULL
PP-2020-01893 | 2020-06-12 | 1475 W 33RD AVENUE, Vancouver, BC V6M 1A6 | Plumbing Permit | Residential | New | Completed | Residential - Lawn irrigation To construct a 2 storey one-family dwelling with a detached accessory building (garage), at the rear providing 2 parking spaces, having vehicular access from the lane. 1- A/C unit proposed | NULL
PP-2020-01896 | 2020-06-12 | 1790 CHARLES STREET, Vancouver, BC V5L 2T5 | Plumbing Permit | Residential | New | Completed | Residential - 2FD+LOCK OFF UNIT - new LOT T To construct a 2 storey two-family dwelling + lock-off unit in the basement cellar with a detached accessory building (garage), at the rear providing 2 parking spaces, having vehicular access from the lane. 1. Covenant registered at the Land Title Office under CA7668712 to CA7668713 2. No A/C Unit proposed AMEND: JUN 12/2020 CHANGE SPECIFIC LOCATION PER ADDRESSING NOTES AMEND: JUN 12/2020 CHANGING BACK TO ORIGINAL PER PP-2020-0187 (BACK UNIT ADDRESSING) | NULL
EP-2020-04383 | 2020-06-11 | 1710 W 13TH AVENUE #108, Vancouver, BC V6J 2H1 | Electrical Permit | Residential | Renovation | Completed | Installation / Repair - Residential - Installation of Lighting, New Receptacles, Kitchen Appliance. Renovation project with a new Kitchen Installation. Building permit work description: #108 - 1st floor Interior alterations to this unit #108 on the first floor of this existing multiple dwelling building. Scope of work: relocate kitchen, re&re fixtures in bathrooms, new shower to ensuite powder room, new laundry room, new storage room. OK for Field Review per L.Telefson, March 17, 2020 Energy upgrade: L2 - SWH - Install low flow shower heads in all showers | 4965
EP-2020-04385 | 2020-06-11 | 2733 W 7TH AVENUE, Vancouver, BC V6K 1Z3 | Electrical Permit | Residential | New | Cancelled | Installation / Repair - Residential - NEW ELECTRICAL WIRING WILL BE INSTALL FOR TWO FAMILY DWELLING. A/C INSTALLATION. EVSE. LOW VOLTAGE Building permit work description: To construct a 2-storey two-family dwelling with a detached accessory building (garage) at the rear providing 2 parking spaces, having vehicular access from the lane. Note: This is a 2 storey building pursuant to the Zoning and Development By-Law **A/C units proposed at rear yard ** Bar sinks (2) proposed in rec rooms on basement level "Combustible projections or roof soffits on an exposing building face shall not project to less than .45m from the property line and shall be in compliance with VBBL 2014 9.10.15.5.(9)" The entire building, INCLUDING THE ATTACHED GARAGE (if applicable), to be sprinklered to NFPA 13R. Any alterations or conversions to the attached garage (if applicable) to habitable living space shall not be permitted without first obtaining the approval of the Director of Planning and the Chief Building Official. Thermal protection measures and Laneway house design guidelines shall be required to be met prior to the approval of the conversion. ******THIS PERMIT HAS BEEN ISSUED UNDER THE REQUIREMENTS OF VBBL 2014 AND THE GREEN HOMES PROGRAM****** | 20000
PP-2020-01898 | 2020-06-12 | 2119 HARRISON DRIVE, Vancouver, BC V5P 2P7 | Plumbing Permit | Residential | New | Completed | Residential - LWH - new plumbing in Laneway house To construct a 1 1/2 storey laneway house building with a parking pad providing 1 parking space having vehicular access from the lane. 1. Covenant registered at the Land Title Office under CA4168089 2. No Strata Titling permitted 3. No A/C unit proposed | NULL
PP-2020-01919 | 2020-06-30 | 1128 IRONWORK PASSAGE, Vancouver, BC V6H 3P1 | Plumbing Permit | Commercial | Renovation | Completed | Commercial - re-pipe hot and cold water from copper to pex remove so old drain pipes and replace with system 15 rough in for new kitchen and two new washrooms To permit exterior and interior alterations to this existing unit (1128 Ironwork Passage) in this existing multiple dwelling complex on this site. Scope to Include: Removal of load bearing walls on the main floor and updates to kitchen. Removing the fireplace and replacing with new gas fireplace. Adding 3 new windows, 1 in living/dining room main floor and 2 new in the Master Bedroom. Updates to Master bathroom and removing a closet in 2nd bedroom. | NULL
PP-2020-01899 | 2020-06-12 | 5650 DUNBAR STREET, Vancouver, BC V6N 1W7 | Plumbing Permit | Commercial | Addition | Completed | Commercial - Installing water supply for future ice maker amend June 19 2020 : Need to add (1) RP backflow device to permit please. | NULL
EP-2020-04387 | 2020-06-11 | 758 E 37TH AVENUE, Vancouver, BC V5W 1G1 | Electrical Permit | Residential | New | Expired | Temporary Power - Residential - To provide temporary power to this site. Valid: June 11, 2020 to June 10, 2021 Work authorized by this permit is for placement of a temporary power pole only and does not authorize any site construction and/or excavation. A separate Building Permit will be required prior to commencement of any other work on this site Landscape Review Notes: No landscape alterations proposed. Contractor is responsible for protecting trees in proximity to any work per City of Vancouver tree protection standards; all landscaping impacted by incidental pedestrian / scaffolding traffic to be made good; Director of Planning reserves the right to order the submission of a re-landscape plan, subject to review. No tree removals authorized. Contractor is responsible for tree protection. No heavy machinery or storage of materials or equipment permitted under the dripline of any street trees. Any damage will be the responsibility of the owner/ contractor. | NULL
EP-2020-01232 | 2020-02-25 | 1081 BURRARD STREET, Vancouver, BC V6Z 1Y6 | Electrical Permit | Commercial | Addition | Completed | Installation / Repair - Commercial - Re/re of existing refrigeration equipment. Relocation of circuit, cables, conduit and disconnect to loading bay location. Ran conduit from the electrical room out into loading bay. Troubleshooting and testing voltage. No building work permitted | 900
DB-2020-00571 | 2020-06-12 | 1970 PANDORA STREET, Vancouver, BC V1V 1V1 | Building Permit | Development and Building Permit (DB) | Addition / Alteration | Completed | High Density Housing / Commercial - Addition / Alteration - Interior alterations to provide 1st Tenant Improvement to the existing one-story plus mezzanine Wholesale Class A unit on the ground floor of the existing 4 story commercial building on this site. Scope of work includes the removal of non-complying work on mezzanine. Note: This application is reviewed under VBBL 2019 and issued during health pandemic 2020. | 200000
BP-2020-00574 | 2020-04-24 | 887 GREAT NORTHERN WAY, Vancouver, BC V5T 4T5 | Building Permit | Building Permit (BP) | Addition / Alteration | Completed | Field Review - Addition / Alteration - To permit interior alterations to this existing Laboratory common hallway area on the 2nd floor of this existing commercial building on this site. Scope to include: Installing new Nitrogen Generator in the common corridor closet space. Some piping work to be installed. Energy Exception: N/A (BOMA BESt (Path 1)) OK For Field Review per Ed.Loney and L. Jayarman - Feb.14.2020 Meets 2019 VBBL - 3.6 NOTE: Fire safety plan required on site describing the operation/storage of the nitrogen gas and that it meets all requirements of VFBL Part 4 and and any other flammable gas code requirements per VFD. | 28000
EP-2020-01236 | 2020-02-25 | 724 W 19TH AVENUE, Vancouver, BC V5Z 1X2 | Electrical Permit | Residential | New | Completed | Installation / Repair - Residential - Alarm wiring and installation for new SFD | 2500
EP-2020-01237 | 2020-02-25 | 90 E 11TH AVENUE, Vancouver, BC V5T 2B8 | Electrical Permit | Commercial | Renovation - Dwelling Unit(s) only | Completed | Installation / Repair - Commercial - Install [36] (all units) fuse panel retrofits. No changes to panel locations or sizes. Exterior alteration to re install the anchors for the power lines (BC Hydro) to the side of the building for this existing multi-dwelling building. OK for SIPS without drawings as per Ian McGillivray, Nov 28, 2016 ASHRAE exempt: Exterior alterations | 13000
EP-2020-04389 | 2020-06-25 | 4580 DUMFRIES STREET, Vancouver, BC V5N 3T2 | Electrical Permit | Residential | New | Completed | Installation / Repair - Residential - Alarm system finish Building permit work decsription: 2.5 Storey 2FD + D GARAGE (lot#3) To construct a 2-storey two-family dwelling with a detached, accessory building (garage) at the rear providing 2 parking spaces, having vehicular access from the lane. Note: This is a 2 storey building pursuant to the Zoning and Development By-Law **No A/C unit proposed **No bar sink proposed in cellar "Combustible projections or roof soffits on an exposing building face shall not project to less than .45m from the property line and shall be in compliance with VBBL 2014 9.10.15.5.(9)" The entire building, INCLUDING THE ATTACHED GARAGE (if applicable), to be sprinklered to NFPA 13D. | 800
EP-2020-04390 | 2020-06-25 | 4588 DUMFRIES STREET, Vancouver, BC V5N 3T2 | Electrical Permit | Residential | New | Completed | Installation / Repair - Residential - Alarm finish Building permit work description: (lot#2) To construct a 2-storey two-family dwelling with a detached, accessory building (garage) at the rear providing 2 parking spaces, having vehicular access from the lane. Note: This is a 2 storey building pursuant to the Zoning and Development By-Law **No A/C unit proposed **No bar sink proposed in cellar "Combustible projections or roof soffits on an exposing building face shall not project to less than .45m from the property line and shall be in compliance with VBBL 2014 9.10.15.5.(9)" The entire building, INCLUDING THE ATTACHED GARAGE (if applicable), to be sprinklered to NFPA 13D | 800
EP-2020-04434 | 2020-06-12 | 3765 W 16TH AVENUE, Vancouver, BC V6R 3C5 | Electrical Permit | Residential | New | Completed | Installation / Repair - Residential - Low voltage RI data, tel, tv, cctv, vac, intercom and alarm finish Building permit work description: 2 STOREY 1FD + SS To construct a 2 storey one-family dwelling with a secondary suite located in the Cellar with proposed 2 car detached garage having vehicular access from the 20' Lane. 1.**COVENANT TO BE REGISTERED WITH LTO AND PROVIDED TO COV PRIOR TO FORMS INSPECTION** 2. No Strata Titling permitted 3. A/C Unit proposed – ext. component located in rear yard sunken patio, int. component in located 2nd floor closet. 4. Schedule B: (Y. Deng) P.Eng (604.505.6816) Structural & Geotechnical 5. HPO: Residential Builder- (Era Enterprise Ltd) Note: This is a 2 storey building pursuant to the Zoning and Development By-Law **THIS PERMIT HAS BEEN ISSUED UNDER THE REQUIREMENTS OF VBBL 2014 AND THE GREEN HOMES PROGRAM** TERMS: Building to be sprinklered to NFPA 13D requirements. | 5000
EP-2020-01239 | 2020-02-25 | 2465 FRASER STREET, Vancouver, BC V5T 0E5 | Electrical Permit | Commercial | Renovation | Completed | Installation / Repair - Commercial - Exterior alterations only to install seven (7) roof mounted panel antennas and two (2) equipment cabinets on the roof-in platform for TELUS Communication Inc. at the roof of this existing mixed-use commercial and residential building. New Telus cellular site. 100 amp, 120/208 volt, 3 phase sub service with information only meter. | 23000
EP-2020-01240 | 2020-02-26 | 1691 W 75TH AVENUE, Vancouver, BC V6P 6P2 | Electrical Permit | Commercial | NULL | Expired | Annual / Operating - Renewal of annual operating permit EP-2019-00063 General maintenance, lamp and ballast repair VALID: Feb 20, 2020 to Feb 19, 2021 NOTE: NO GROUND DISTURBANCE - any ground disturbance may be in contravention to the Heritage Conservation Act and will require appropriate permits and clearances from the Provincial Archeology Branch, First Nations and the City of Vancouver. If work on this site could lead to ground disturbance (impacting soil) advise applicant to contact the Provincial Archaeology Branch at 250-953-3334 for a list of archaeological consultants, who when retained by the proponent, will apply on the proponent’s behalf for the necessary archaeological permits. In addition, please be advised that reports from an Archaeologist (Archaeological Overview Assessment (AOA) or Archaeological Impact Assessment (AIA) reports) and archaeological/heritage inspection permits from the First Nations may be necessary prior to the release of your City of Vancouver permits. Staff to document this was advised to the applicants, and to let your Manager know this application is in the system. | NULL
GP-2020-00507 | 2020-02-25 | 3825 W 23RD AVENUE, Vancouver, BC V6S 1K8 | Gas Permit | Residential | New | Completed | Residential - Gas fitting to boiler, range, bbq, fireplace PIPING only for the Fire place 2 STOREY 1FD + GARAGE To construct a 2 storey + cellar one-family with a detached accessory building (garage) at the rear providing 2 parking spaces, having vehicular access from the lane. | NULL
PP-2020-00453 | 2020-06-16 | 825 GRANVILLE STREET, Vancouver, BC | Plumbing Permit | Commercial | Addition | Completed | Commercial - installation of DCVA in basement boiler room / as per City of Vancouver cross connection letter of Jan. 05, 2020 | NULL
EP-2020-04391 | 2020-06-11 | 509 RICHARDS STREET, Vancouver, BC V6B 2Z6 | Electrical Permit | Commercial | Tenant Improvement | Completed | Installation / Repair - Commercial - #700 - rewiring for new network system | 15000
EP-2020-04392 | 2020-06-11 | 4234 BLENHEIM STREET, Vancouver, BC V6L 2Z4 | Electrical Permit | Residential | New | Completed | Installation / Repair - Residential - Security, tel tv net wires, camera Building permit work description: To construct a 1.5 storey laneway house building with one on grade parking space, having vehicular access from the lane. Note: This is a 1 1/2 storey building pursuant to the Zoning & Development By-law **No A/C proposed ******THIS PERMIT HAS BEEN ISSUED UNDER THE REQUIREMENTS OF VBBL 2014 ****** "Combustible projections or roof soffits on an exposing building face shall not project to less than .45m from the property line and shall be in compliance with VBBL 2014 9.10.15.5.(9)" The entire building to be sprinklered to NFPA 13D. | 1500
PP-2020-01903 | 2020-06-12 | 815 W 47TH AVENUE, Vancouver, BC V5Z 2R7 | Plumbing Permit | Residential | New | Completed | Residential - 1FD - IRRIGATION To construct a 2 storey + cellar one-family dwelling with a laneway house at the rear providing 2 parking spaces, having vehicular access from the lane. Note: Parking for the site has been provided under DB-2018-00556 (Laneway House) Note: This is a 2 storey building pursuant to the Zoning & Development By-law Note: Final inspection is pending registration of the non-stratification covenant at the Land Title Office 1. Covenant registered at the Land Title Office under CA6635552 2. Bar/Sink proposed in cellar 3. A/C unit proposed in rear yard | NULL
PP-2020-01904 | 2020-06-12 | 666 BURRARD STREET, Vancouver, BC V6C 2X8 | Plumbing Permit | Commercial | Tenant Improvement | Completed | Commercial - #340 - 3RD FL - Install fixtures Interior alterations only to provide tenant improvement on the 3rd floor (#340) for a new office tenant in this existing commercial building. Scope of Work per VBBL 2019: demolish partition walls and doors, construct new partition walls to create more office rooms and a boardroom, new sliding doors, millwork, lighting, mechanical, electrical, plumbing and sprinkler work. | NULL
SP-2020-00957 | 2020-06-11 | 453 W 12TH AVENUE, Vancouver, BC V5Y 1V4 | Sprinkler Permit | Commercial | Tenant Improvement | Completed | Commercial - Add sprinkler heads to suit new tenant layout 2nd Floor Interior alterations on the 2nd floor of this existing Municipally Designated Heritage A office building to provide minor office improvements Scope of work: remove/construct partition walls, doors, finishes, light fixtures, ceiling work, data and power to create a new office space. This application does not include any of the following: 1. Not more than 20 sprinklers (add, relocate, or remove), 2. hydraulic calculations, 3. change in occupancy and /or hazard classification, 4. warehouse storage arrangements, 5. mobile compact storage arrangements, 6. alternative solutions, 7. changes to the sprinkler system supply piping (e.g. valves, mains, cross-mains, branch-lines, etc.), or 8. flexible sprinkler pipe. | NULL
EP-2020-04399 | 2020-08-31 | 249 E 57TH AVENUE, Vancouver, BC V5X 1S6 | Electrical Permit | Commercial | Addition | Completed | Installation / Repair - Commercial - To install new fire alarm conventional system as per drawings submitted by L.P Gander for change of major occupancy for the entire building from this existing one family dwelling (C) to Child Day Care facility (A2) Building permit work description: Interior and exterior alterations and change of major occupancy for the entire building from this existing one family dwelling (C) to Child Day Care facility (A2) containing a total of 28 children and convert the existing attached one car garage to a nap room for the proposed Child Day Care facility on this site. A generic AL has been accepted for the existing non-complying stairs. Scope of work includes a new fire alarm. Related to DP-2018-00744 "This permit has been reviewed under the 2014 Vancouver Building By-law (#10908)." | 8000
EP-2020-04400 | 2020-06-11 | 195 W 21ST AVENUE, Vancouver, BC V5Y 2E3 | Electrical Permit | Residential | Renovation | Completed | Installation / Repair - Residential - to relocate the meterbase for the main house onto the newly constructed lane way | 1000
EP-2020-01243 | 2020-02-25 | 4500 OAK STREET, Vancouver, BC | Electrical Permit | Commercial | Tenant Improvement | Completed | Installation / Repair - Commercial - Tenant Improvement 4490 Oak St-1st floor/Building 2-BC Women's Hospital Including the letter of operation from BC Children's and Women's Hospital, interior alterations to change of use to Sibling Support Center (Approx. 968 sq.ft) in this existing Children's and BC Woman's hospital building on this site. AMEND: FEB 25/2020 - CORRECT SPECIFIC LOCATION Building 2 - Children's Hospital: 4480 Oak Street Sunny Hill Health Center: 4482 Oak Street (pending BP-2017-06500 - see note below dated Jan 5, 2018) BC Women's Hosptial (formerly Grace): 4490 Oak Street | 44500
EP-2020-01502 | 2020-03-03 | 550 BURRARD STREET, Vancouver, BC V6C 2B5 | Electrical Permit | Commercial | New | Completed | Installation / Repair - Commercial - Extra Low Voltage - installation of new access control and CCTV security system at Slack's new office on the 4th and 5th floor. | 112389.81
PP-2020-00455 | 2020-02-20 | 666 BURRARD STREET, Vancouver, BC V6C 2X8 | Plumbing Permit | Commercial | Tenant Improvement | Completed | Commercial - Install Fixtures ***#1800-18th floor (full floor) Interior alterations to provide improvements for a new office tenant and to combine office units #1800, #1820, #1830 & #1850 retaining #1800 (full floor) on the 18th floor of this commercial building on this site. Scope of work per VBBL 2019: demolish demising walls, partition walls, remove doors, finishes, construct new partition walls, new doors, millwork, finishes, convenience/universal washroom, lighting and HVAC, ceiling, electrical, plumbing, sprinkler and mechanical work for new layout. *************** Amend: April 14th -Please ADD - one(1) Backflow and one(1) Hub Drain ********************** Amend: May 26th -Please DELETE: One(1) Inside Backflow Please ADD: One(1)Hub Drain Two(2) Dishwashers One(1) Icemaker | NULL
BP-2020-00581 | 2020-04-24 | 2795 W 31ST AVENUE, Vancouver, BC V6L 1Z9 | Building Permit | Building Permit (BP) | Salvage and Abatement | Completed | Low Density Housing - Salvage and Abatement - Salvage and Abatement Permit To be completed under the supervision of a registered professional. This permit does not authorize demolition, deconstruction or construction work. QP: Harvey Wong, CRSP, ROHT of Kinetic OHS Services Ltd. Building permit: DB-2020-00579 Demolition permit: BP-2020-00580 | 0
EP-2020-04403 | 2020-06-12 | 1055 DUNSMUIR STREET, Vancouver, BC | Electrical Permit | Commercial | Tenant Improvement | Completed | Installation / Repair - Commercial - #3370 - 33rd floor Re&re of existing lighting in tenant space Installation of power and data Installation of wiremold floorbox in boardroom Building permit work description: #3370 - 33rd floor Interior alterations only to provide tenant fitout for a new General Office tenant on the 33rd floor (#3370) in this existing commercial Bentall Four building. Scope of work: Per 2019 VBBL to construct new partition walls for 2 offices and 2 boardroom, lighting, power and data, electrical, mechanical and sprinkler work. TENANT: Picton Mahoney Asset Management. Letters of Assurance submitted by: Schedule A, Danny Ka Wai Wong, Architect, ph: 604-773-2067 Mechanical Schedule B, Bassam M. Yammine, P.Eng., ph: 604-609-0500 Electrical Schedule B, S.I. Fernandez Alarcon, P.Eng., ph: 236-986-2343 Building Sprinklered – Separate sprinkler permit required for proposed sprinkler work Energy Exemption: N/A (BOMA BESt (Path 1)) OK for field review as per H. Chow, April 20, 2020. | 8313.17
EP-2020-04463 | 2020-08-04 | 3275 E 20TH AVENUE, Vancouver, BC V5M 2V6 | Electrical Permit | Residential | New | Expired | Temporary Power - Residential - To provide temporary power to this site. Valid: August 04, 2020 to August 03, 2021 NOTE: Work authorized by this permit is for placement of a temporary power pole only and does not authorize any site construction and/or excavation. A separate Building Permit will be required prior to commencement of any other work on this site. Landscape Review Notes: No landscape alterations proposed. Contractor is responsible for protecting trees in proximity to any work per City of Vancouver tree protection standards; all landscaping impacted by incidental pedestrian / scaffolding traffic to be made good; Director of Planning reserves the right to order the submission of a re-landscape plan, subject to review. No tree removals authorized. Contractor is responsible for tree protection. No heavy machinery or storage of materials or equipment permitted under the dripline of any street trees. Any damage will be the responsibility of the owner/ contractor | NULL
PP-2020-01909 | 2020-06-12 | 1471 W 26TH AVENUE, Vancouver, BC V6H 2B3 | Plumbing Permit | Residential | New | Issued | Residential - 1FD - new house plumbing To construct a 2 storey one-family dwelling located in the Basement/Cellar with a Laneway House, at the rear providing 2 enclosed and 1 surface parking space, having vehicular access from the lane. Note: This is a 2 storey building pursuant to the Zoning and Development By-Law 1- Covenant registered at the Land Title Office under CA7340277 2- No strata titling permitted 3- Proposed bar sink in Rec. room in Basement 4- A/C unit proposed in the rear | NULL
EP-2020-04405 | 2020-06-11 | 3174 TURNER STREET, Vancouver, BC V5K 2H1 | Electrical Permit | Residential | New | Expired | Temporary Power - Residential - To provide temporary power to this site. | NULL
EP-2020-04407 | 2020-06-11 | 1604 E 36TH AVENUE, Vancouver, BC V5P 1C4 | Electrical Permit | Residential | New | Completed | Installation / Repair - Residential - Duplex unit with lock off unit wiring service and finishing.A/C and EVSE. Building permit work description: To construct a 2 storey two-family dwelling with a lock-off unit located in the Basement/Cellar with a detached accessory building (garage), at the rear providing 2 parking spaces, having vehicular access from the lane. Note: This is a 2 storey building pursuant to the Zoning and Development By-Law. - Subdivided Lot PID: 011-744-545 (LOT 9) - Covenant registered at the Land Title Office under CA8088414 - No strata titling permitted for Lock-Offs. - A/C unit proposed in Rear Yard. - B1/B2. Jason Hui, P.Eng (778.319.3403) Structural & Geotechnical - HPO: Rajvinder Kaur Sidhu & Paramjeet Singh Sidhu - No mechanical equipment is permitted in attic. "Combustible projections or roof soffits on an exposing building face shall not project to less than .45m from the property line and shall be in compliance with VBBL 2014 9.10.15.5.(9)" The entire building, INCLUDING THE ATTACHED GARAGE (if applicable), to be sprinklered to 2 x NFPA 13D. Any alterations or conversions to the attached garage (if applicable) to habitable living space shall not be permitted without first obtaining the approval of the Director of Planning and the Chief Building Official. Thermal protection measures and Laneway house design guidelines shall be required to be met prior to the approval of the conversion. ******THIS PERMIT HAS BEEN ISSUED UNDER THE REQUIREMENTS OF VBBL 2014 AND THE GREEN HOMES PROGRAM****** | 20000
EP-2020-04411 | 2020-09-11 | 4428 W 2ND AVENUE, Vancouver, BC V6R 1K5 | Electrical Permit | Residential | Addition | Completed | Installation / Repair - Residential - There's a existing A/C unit with minimum ampacity of 37.3 A and 240 V. we are Replacing the unit with 3 ton A/C with minimum ampacity of 24A and 240V.Existing unit is on the Patio. Building permit work description: To permit exterior work on this existing One Family Dwelling on this inside with lane site. Scope to Include: Remove and replace an A/C Condensing unit located on the roof deck. Guardrail to be added as per VBBL 2019. **DBI to confirm guard height complies at final** No Drawings Required as per L.Williams - Aug.6.2020 OK For SIPS per A.Campbell & L.Williams - Aug.6.2020 | 300
PP-2020-00457 | 2020-02-20 | 3331 PUGET DRIVE, Vancouver, BC V6L 2T6 | Plumbing Permit | Residential | New | Completed | Residential - Installing new fixtures inside the laneway house **1.5 STOREY LANEWAY HOME To construct a 2 storey laneway house building with an attached garage and 1 open parking pad, providing a total of 2 parking spaces, having vehicular access from the 20' Lane. | NULL
PP-2020-00458 | 2020-02-20 | 2841 W 12TH AVENUE, Vancouver, BC V6K 2R1 | Plumbing Permit | Residential | New | Completed | Residential - Installing new plumbing fixtures inside the main house To construct a 2 storey + cellar one-family dwelling with a secondary suite located in the basement/cellar with a detached accessory building (garage), at the rear providing 2 parking spaces, having vehicular access from the lane. Proposed bar sink at BSM ** Amend 04/30/2020** adding 3 more deck drains to above grade | NULL
BP-2020-00582 | 2020-03-05 | 3348 MARQUETTE CRESCENT, Vancouver, BC V5S 4K4 | Building Permit | Building Permit (BP) | Addition / Alteration | Completed | Field Review - Addition / Alteration - Interior alterations only to provide kitchen and bathroom upgrades in this existing townhouse residential dwelling unit in this existing Multiple Dwelling building site. OK for field review as per Howie Chow, February 14, 2020. This building is not sprinklered. District Building Inspector to determine if a Structural Schedule B is required for removal of the wall in the dining room Scope of work includes painting, new tile, new fixtures in bathroom, new flooring, kitchen cabinets, counters in kitchen, removal of wall in dining room | 30000
EP-2020-01245 | 2020-02-25 | 1280 RAYMUR AVENUE, Vancouver, BC V6A 3L8 | Electrical Permit | Commercial | Addition | Completed | Installation / Repair - Commercial - 1 - Dedicated fridge receptacle Change 2 existing counter receptacles to 20 amp GFCI receptacles. Add 3 - 120 15 amp receptacles in surface mount EMT and wiring. All in the food prep room. No building work proposed | 1500
DB-2020-00586 | 2020-07-08 | 849 W 67TH AVENUE, Vancouver, BC V6P 2S4 | Building Permit | Development and Building Permit (DB) | New Building | Completed | Low Density Housing - New Building - 2 STOREY 2FD + ATTACHED GARAGE ***This Building Permit will remain in a suspended status until the associated (green) Demolition Permit BP-2020-00587 is completed.*** To construct a 2 storey two-family dwelling ($530,437.50) with an attached garage providing 2 parking spaces, having vehicular access from the lane. 1. A/C Unit proposed x4 on second floor 2. No bar sink proposed. 3. Schedule B: (Shambhu N. Biswas) P.Eng (604.250.8666) Structural and Geotechnical 4. BC Housing (Ajay Bobby Dutta) This is a 2 storey building pursuant to the Zoning and Development By-Law ******THIS PERMIT HAS BEEN ISSUED UNDER THE REQUIREMENTS OF VBBL 2019****** 849 W 67th Av - East Unit - One Dwelling (east portion of the 1st and 2nd storey) **primary** 851 W 67th Av - West Unit - One Dwelling (west portion of the 1st and 2nd storey) Address assigned per approved plans. Fire and Emergency street access to is from W 67th Av. Street access must be provided and maintained at all times. The building addresses are to be posted and to be visible from the street in accordance with the Building By-law prior to final inspection. | 530437.5
EP-2020-04410 | 2020-06-12 | 1111 JERVIS STREET, Vancouver, BC V6E 2C5 | Electrical Permit | Residential | Addition | Completed | Installation / Repair - Residential - -Supply and install ground connection for fiber hub tele communications panel. - Run 1 x 3/4" EMT conduit from buildings house panel or meter stack in meter room to new fiber hub installation. - Provide #6 copper bond wire to equipment rack. | 898.83
BP-2020-01808 | 2020-07-24 | 40 E 5TH AVENUE, Vancouver, BC V5T 1G8 | Building Permit | Building Permit (BP) | Addition / Alteration | Completed | Field Review - Addition / Alteration - To permit exterior and interior alteration to this existing commercial building on this site. 38 East 5th Ave - Office 40 East 5th Ave - Manufacturing Class -B Scope of work: Fire Restoration - replacing a section of the roof damaged by a recent fire. Removing mostly all interior walls and some drywall removed and replaced where water damaged from Fire Fighters. Carpet to removed and replaced. OK For Field review per A.Campbell / I.Mackie - June.11.2020 Future Permits required for Tenant Improvements This building is not sprinklered Schedule A & Schedule B Architectural submitted per Rosa Salcido, 778-389-4904 Schedule B Mechanical & Plumbing submitted per Daryl K. Keturakis, 604-591-2766 | 250000
PP-2020-01911 | 2020-06-12 | 1005 JERVIS STREET, Vancouver, BC V6E 3T1 | Plumbing Permit | Commercial | Renovation - Dwelling Unit(s) only | Completed | Commercial - Suite 201 - Install bathtub and diverter NOTE: RE AND RE - Install toilet, bathroom sink/faucet, kitchen sink/faucet, DW. All plumbing in the same location, only wall opened is the tub and diverter #201 - Interior alterations to renovate the existing dwelling unit (#201) on the 2nd floor in this Multiple Dwelling (rental) building (Matthew Court) on this site. Scope of work includes: demolition of interior kitchen walls to create open concept; new millwork, floors, appliances and fixtures in Kitchen and Bathroom; re-finish hardwood floors, new baseboards, closets, repairs to fire stopping and paint throughout. Replacing light fixtures, no new lighting installed. | NULL
PP-2020-01914 | 2020-06-12 | 282 W 46TH AVENUE, Vancouver, BC V5Y 2X3 | Plumbing Permit | Residential | Renovation | Completed | Residential - 1FD+SS - Renovation is happening in this house. Removing and reinstalling fixtures, adding additional laundry in basment and floor drain Addition/Alteration to a one family dwelling, scope of work to include; new front porch, increase rear porch, replace existing rear patio, replace front bay windows, remove rear bedroom bay windows, remove dining room bay window, reduce depth of projection for west fireplace, legalizing secondary suite in basement, increase width of master en suite, propose new walk in closet for master bedroom, create room for A/C on upper floor closet, change interior doors to 2'-10", Replace boiler with high efficiency boiler and sprinkler. Sprinkler Entire building to NFPA 13-D 1. Addition of an A/C unit to Rear yard | NULL
EP-2020-04415 | 2020-06-12 | 6117 ADERA STREET, Vancouver, BC V6M 3J5 | Electrical Permit | Residential | New | Completed | Installation / Repair - Residential - Rough-in of alarm, tv, telephone, internet, CCTV and vacuum. Completion of alarm ** AMEND 03/09/2021** Amendment: July 08, 2020 Increase the installation value from $5,000.00 to $10,000.00 Building permit work description: To construct a two-storey plus cellar one-family dwelling with a detached accessory building (garage ), at the rear having 3 parking spaces, having vehicular access from the lane. Address note:6137 Adera - main dwelling unit 1. A/C proposed in rear wall' 2. Structural & Geotechnical : Wing Ki Leung, P. Eng Cell: 604 543 8044 3. HPO - KVA Developments Ltd ******This permit as been issued under the requirements of the VBBL 2014 and the green homes plan.***** | 10000
EP-2020-04417 | 2020-06-12 | 7450 CARTIER STREET, Vancouver, BC V6P 1W2 | Electrical Permit | Residential | New | Completed | Installation / Repair - Residential - New wiring for LWH 1392 W 58th Main house 200A 7450 Cartier St LWH 150A 400A Main service Building permit work description: To construct a 2 storey laneway house building with an attached garage and 1 open parking pad, providing a total of 3 parking spaces, having vehicular access from the lane Note: This is a 1 ½ storey building pursuant to the Zoning & Development By-law Note: Bldg 1 (principal bldg) addressed 1392 W 58th retained on site. 1. No A/C unit proposed 2. Schedule B: Jianli Guo P.Eng (604.526.1305) Structural & Geotechnical ******THIS PERMIT HAS BEEN ISSUED UNDER THE REQUIREMENTS OF VBBL 2014 AND THE GREEN HOMES PROGRAM****** TERMS: Building to be sprinklered to NFPA 13D requirements. | 10000
PP-2020-01916 | 2020-06-15 | 453 W 12TH AVENUE, Vancouver, BC V5Y 1V4 | Plumbing Permit | Commercial | New | Completed | Commercial - New Backflow Device | NULL
EP-2020-04418 | 2020-06-12 | 2630 LAKEWOOD DRIVE, Vancouver, BC | Electrical Permit | Residential | New | Completed | Installation / Repair - Residential - Security Alarm Finishing BUILDING PERMIT WORK DESCRIPTION: To construct a 2 storey two-family dwelling with a detached accessory building (garage) at the rear providing 2 parking spaces, having vehicular access from the lane. on this site. Note: This is a 2 and 1/2 storey building pursuant to the Zoning and Development By-Law Note: The entire building, INCLUDING THE ATTACHED GARAGE, to be sprinklered to 2 x NFPA 13D. Note: All rooms, including closest and bathrooms, to be sprinklered 1. No covenant required 2. No Bar/Sink proposed 3. A/C unit proposed in rear yard 4. Structural/Geotechical - Jason Hui P.Eng 778-319-3403 5. HPO - Triple Crown Homes Ltd. ******THIS PERMIT HAS BEEN ISSUED UNDER THE REQUIREMENTS OF VBBL 2014****** "Combustible projections or roof soffits on an exposing building face shall not project to less than .45m from the property line and shall be in compliance with VBBL 2014 9.10.15.5.(9)" Any alterations or conversions to the attached garage (if applicable) to habitable living space shall not be permitted without first obtaining the approval of the Director of Planning and the Chief Building Official. Thermal protection measures and Laneway house design guidelines shall be required to be met prior to the approval of the conversion. | 2000
BP-2020-00587 | 2020-07-08 | 849 W 67TH AVENUE, Vancouver, BC V6P 2S4 | Building Permit | Building Permit (BP) | Demolition / Deconstruction | Completed | Low Density Housing - Demolition / Deconstruction - Demolition By Deconstruction Pre-1950 Green Demolition Conditions Apply 75% Recycling Rate of Building Materials Required | 15000
GP-2020-00509 | 2020-02-19 | 211 W 13TH AVENUE, Vancouver, BC V5Y 1W1 | Gas Permit | Residential | Renovation | Completed | Residential - replacement gas furnace | NULL
PP-2020-00460 | 2020-03-04 | 1582 W 68TH AVENUE, Vancouver, BC V6P 2V5 | Plumbing Permit | Residential | Renovation | Completed | Residential - ADDING BASIN, TUB & SHOWER - 2ND FLOOR to provide interior alterations to this existing one-family dwelling with a detached accessory building (garage) on site. Work to include removing the illegal suite in the basement. Scope of work includes : remove partition walls and doors, new partition walls, washrooms and kitchen update, validate rear deck, and plumbing work. | NULL
GP-2020-00510 | 2020-03-04 | 1582 W 68TH AVENUE, Vancouver, BC V6P 2V5 | Gas Permit | Residential | Addition | Completed | Residential - ADDING STOVE ON MAIN FLOOR | NULL
PP-2020-00463 | 2020-02-25 | 2495 ADANAC STREET, Vancouver, BC V5K 2M3 | Plumbing Permit | Residential | New | Completed | Residential - Plumbing fixtures **To construct a 2-storey two-family dwelling with a detached accessory building (garage) at the rear providing 2 parking spaces, having vehicular access from the lane. *****THIS PERMIT HAS BEEN ISSUED UNDER THE REQUIREMENTS OF VBBL 2014 AND THE GREEN HOMES PROGRAM****** | NULL
PP-2020-00462 | 2020-02-20 | 520 E 10TH AVENUE, Vancouver, BC V5T 2A4 | Plumbing Permit | Residential | New | Completed | Residential - Sump **To construct a new two-storey infill one-family dwelling with an attached garage providing 1 parking space having vehicular access from the lane. Proposal is for a non-strata infill building at the rear of the site. The infill will be kept as rental. | NULL
BP-2020-00594 | 2020-04-24 | 128 W 17TH AVENUE, Vancouver, BC V5Y 1Z6 | Building Permit | Building Permit (BP) | Salvage and Abatement | Completed | Low Density Housing - Salvage and Abatement - SALVAGE AND ABATEMENT PERMIT Salvage and Abatement Permit only for Building permit: DB-2020-00592 and to be completed under the supervision of a registered professional. This permit does not authorize demolition, deconstruction or construction work. QP: Tarlochan (Terry) Sunar, BSc, AScT of MCA Environmental Consulting Inc. Demolition permit: DB-2020-00593 | 0
GP-2020-01531 | 2020-06-12 | 4021 W 28TH AVENUE, Vancouver, BC V6S 1S7 | Gas Permit | Residential | New | Completed | Residential - Gas Rough in to 7 fixtures in gastite home runs to mech room manifold To construct a 2 storey one-family with a detached garage providing access from the lane. Envelope and Environmental Separation designed according to Part 5 1- No strata titling permitted 2- A/C unit proposed in rear yard AMEND: MAY 31/2021 Add additional fixture. Generator 228,000 BTU's | NULL
EP-2020-04419 | 2020-06-12 | 5575 BOUNDARY ROAD, Vancouver, BC V5R 2P9 | Electrical Permit | Commercial | Tenant Improvement | Completed | Installation / Repair - Commercial - 18 - Wifi Data Runs, data cabling and terminations. | 4320
EP-2020-04420 | 2020-06-30 | 238 E PENDER STREET, Vancouver, BC V6A 1T7 | Electrical Permit | Commercial | Renovation | Issued | Installation / Repair - Commercial - Installation / Repair - Commercial - Installation of new 347/600 volt underground service with transformers to re-connect existing services. This work is part of BC Hydro “H” frame elimination project in Chinatown area. Construction of a new electrical closet to house main pull-box and switch. Building permit work description: 242 E Pender St Interior alterations on the basement level of this existing retail, Municipally Designated Heritage Building to convert an existing storage room to become a new electrical room for the BC Hydro "H" frame elimination project. Building Sprinklered – Building inspector to determine on site if a separate sprinkler permit is required. OK for Field Review per Kim V - June 2, 2020 | 22000
EP-2020-04421 | 2020-06-12 | 1032 E 14TH AVENUE, Vancouver, BC V5T 2N9 | Electrical Permit | Residential | New | Completed | Installation / Repair - Residential - New construction 2 unit duplex w/ detached garage & crawl space Electrical rough-wire and finishing New 200A duplex meter base w/ 100A disconnects Electrical underground. Low voltage rough-wire only EVC Building permit work description: To construct a two-storey two-family dwelling with a detached accessory building (garage) at the rear providing 2 parking spaces, having vehicular access from the lane. Note: This is a 2 storey building pursuant to the Zoning and Development By-Law 1. No A/C units proposed 3. Schedule B: Jeff Allester, P.Eng (604-228-0518) Structural 3. Schedule B: Daniel Sims, P.Eng (604-785-8957) Geotechnical 4- HPO: Residential Builder- Saint Construction Management Ltd Address Note: Addresses have been assigned per the approved plans, access to the rear unit is from the east side. This access must be provided & maintained at all times and the building addresses posted to be visible from the street in accordance with the Building By-law. ******THIS PERMIT HAS BEEN ISSUED UNDER THE REQUIREMENTS OF VBBL 2014****** | 20000
EP-2020-01310 | 2020-02-26 | 650 W 41ST AVENUE, Vancouver, BC V5Z 2M9 | Electrical Permit | Commercial | Addition | Completed | Installation / Repair - Commercial - CCTV install- NO MAG LOCKS | 6523.5
DB-2020-00598 | 2020-09-03 | 2552 NAPIER STREET, Vancouver, BC V5K 2W5 | Building Permit | Development and Building Permit (DB) | New Building | Completed | Low Density Housing - New Building - 1.5 STOREY LANEWAY HOME To construct a 2 storey laneway house building ($142,440.00) with 1 open parking pad having vehicular access from the 20' Lane. Note: This is a 1 ½ storey building pursuant to the Zoning & Development By-law. 1. Covenant not required with existing house 2. No Strata Titling permitted 3. No A/C Unit proposed 4. Schedule B: (DR. Z. Zhao) P.Eng (604.526.1305) Structural & Geotechnical 5. HPO: Residential Builder- (AR Event Solutions Inc) 6. The entire building to be sprinklered to NFPA 13 D per 3.2.5.12.(3)(d) NOTE: To achieve the required FSR. A floor space exclusion of 3% has been applied to this application as per section 11.24.18 of the district schedule, to accommodate improved building performance. Address Information: Principle Dwelling: #1 – 2552 Napier St. Secondary Suite: #2 – 2552 Napier St. Laneway home: #3 – 2552 Napier St. Address assigned per approved plans. Fire and Emergency street access (walkway) to the laneway house is from the east side. Street access must be provided and maintained at all times. The building addresses are to be posted and to be visible from the street in accordance with the Building By-law prior to Final Inspection. NOTE: Information regarding the principal building on the survey and site plan is for reference only. Any discrepancy between information regarding the principal building on the survey and/or site plan and approved permit drawings for the principal building are neither approved nor authorized under this laneway house permit. *EXISTING HOUSE* Note: Bldg 1 (principal bldg) addressed #1 – 2552 Napier St. retained on site. **THIS PERMIT HAS BEEN ISSUED UNDER THE REQUIREMENTS OF VBBL #12511 (2019).** ****All PROJECT COORDINATOR NOTES MADE IN THE DRAWING PACKAGE HAS BEEN ACCEPTED BY THE APPLICANT**** | 142440
DB-2020-00599 | 2020-11-23 | 3012 E 2ND AVENUE, Vancouver, BC V5M 1E8 | Building Permit | Development and Building Permit (DB) | New Building | Issued | Low Density Housing - New Building - This Building Permit will remain in a suspended status until the associated (green) Demolition Permit BP-2020-00600 is completed.” To construct a 2 storey one-family dwelling with a secondary suite located in the Basement/Cellar ($1,068,250.00) with an open parking pad, providing 1 parking space, having vehicular access from the 20' Lane. The entire building, INCLUDING THE ATTACHED GARAGE (if applicable), to be sprinklered to NFPA 13D. Note: Parking for this site is under LWH DB-2020-00603 1. Covenant registered at the Land Title Office under CA8482035 2. No Strata Titling permitted 3. A/C proposed – Exterior component located in Rear Yard, Interior component located on Second Floor Level. 5. Bar sink located on Basement Floor Level. 6. Schedule B: Antony Wang P.Eng (604.618.6236) Structural and Geotechnical 8. HPO: Residential Builder- Comfort Development Ltd. Note: This is a 2 storey building pursuant to the Zoning and Development By-Law Address Information: Building 1 #1 - 3012 E 2nd Av - One Family Dwelling (1st and 2nd storey, east portion of basement) #2 - 3012 E 2nd Av - Secondary Suite (west portion of basement) Building 2 #3 - 3012 E 2nd Av - Laneway House (1.5 storey) Addresses have been assigned per the approved plans, access to the rear unit is from the West side. This access must be provided & maintained at all times and the building addresses posted to be visible from the street in accordance with the Building By-law. **THIS PERMIT HAS BEEN ISSUED UNDER THE REQUIREMENTS OF VBBL #12511 (2019).** | 1068250
EP-2020-04423 | 2020-06-30 | 276 E PENDER STREET, Vancouver, BC V6A 1T7 | Electrical Permit | Commercial | Renovation | Completed | Installation / Repair - Commercial - Installation / Repair - Commercial - Installation of new 347/600 volt underground service with transformers to re-connect existing services. This work is part of BC Hydro “H” frame elimination project in Chinatown area. Building permit work description: Interior and exterior alterations and a change of major occupancy to this existing 2 storey + basement building. The most recent approved use was as a limited food service/retail "E" occupancy (OC431881) which will now become a single tenant martial arts fitness centre "A2" occupancy which will also include a small juice bar at part of the front of the main floor level. Exterior alterations include new folding glazed panels at the street facade. Reviewed under the 2014 VBBL. The site 276 E Pender is a protected heritage property. Alterations to the exterior of the heritage building requires a Heritage Alteration Permit issued with the approval of the Director of Planning. We support the attached stamped application and ask that you process it with the wording: 1. to replace the current storefront with sliding bi-fold doors and a distinct main entrance at the west end of the store front, and to repair the existing cladding and finishes where necessary. Thew items described under item no. 1 above, authirized under permit DB-2019-04754 including conditions and plans forming part thereof, are approved under the Heritage By-Law and this Development/Building permit also constitutes a Heritage Alteration Permit. | 23000
BP-2020-01811 | 2020-07-03 | 1501 HARO STREET, Vancouver, BC V6G 1G4 | Building Permit | Building Permit (BP) | Addition / Alteration | Completed | Field Review - Addition / Alteration - #1804 - Interior alterations to renovate the existing dwelling unit (#1804) on the 18th floor in this Multiple Dwelling (rental) building (Paul Plaza) on this site. Scope of work includes: demolition of interior kitchen wall to create open concept; new millwork, floors, appliances, fixtures in Kitchen and Bathroom; new flooring, baseboards, closets, repairs to fire stopping and paint throughout. Replacing light fixtures, no new lighting installed. OK for field review as per Howie Chow, June, 2020. Notes: ~Letter of assurance "no tenants displaced" received from owner Daniel Drimmer, Director of IMH 1005 Jervis Apartments Ltd. ~Energy Upgrade not required as per Saul Schwebs. ~Building Not Sprinklered – No sprinkler permit required. ~District Building Inspector to determine on site if removal of wall(s) requires a Structural Engineer (Schedule B Structural). ~Schedule B Architectural, Plumbing, Electrical submitted by J. J. McCuaig, P.Eng. of McCuaig & Associates Engineering Ltd., Tel: 604 255-0992. | 30000
DB-2020-01812 | 2021-01-25 | 2027 E 44TH AVENUE, Vancouver, BC V5P 1N1 | Building Permit | Development and Building Permit (DB) | New Building | Completed | Low Density Housing - New Building - 2.5 Storey 2 FD + 2 SS + Garage To construct a 2 ½ storey two-family dwelling with (2) secondary suite(s) located on the Main Floor ($693,293.00) with a detached accessory building (garage) and 1 open parking at the rear providing 3 parking spaces, having vehicular access from the lane. 1. Covenant registered at the Land Title Office under CA8509771 2. No A/C Unit proposed 3. Schedule B: (J.J.S. Hui) P.Eng (778.319.3403) Structural + Geotechnical 4. HPO: Residential Builder- (Meet Construction Limited) Note: This is a 2 storey building pursuant to the Zoning and Development By-Law Address Information: Principle Dwelling #1: #1 - 2027 E 44th Av - Front Unit - One Dwelling (Entrance only on the 1st storey, south portion of the 2nd and 3rd storey) Secondary Suite #1: #2 - 2027 E 44th Av - Front Secondary Suite (south portion of the 1st storey) Principle Dwelling #2: #1 - 2025 E 44th Av - Back Unit - One Dwelling (Entrance only on the 1st storey, north portion of the 2nd and 3rd storey) Secondary Suite #2: #2 - 2025 E 44th Av - Back Secondary Suite (north portion of the 1st storey) Fire and Emergency street access to the back unit and back secondary suite is from the west side. Fire and Emergency street access to the front secondary suite is from the east side. Addresses assigned per approved plans. Street access must be provided and maintained at all times. The building addresses are to be posted and to be visible from the street in accordance with the Building By-law prior to final inspection. **THIS PERMIT HAS BEEN ISSUED UNDER THE REQUIREMENTS OF VBBL #12511 (2019).** This Building Permit will remain in a suspended status until the associated (green) Demolition Permit BP-2020-01813 is completed. | 693293
BP-2020-01813 | 2021-01-25 | 2027 E 44TH AVENUE, Vancouver, BC V5P 1N1 | Building Permit | Building Permit (BP) | Demolition / Deconstruction | Completed | Low Density Housing - Demolition / Deconstruction - DEMOLITION BY DECONSTRUCTION To demolish the existing one family dwelling building ($15,000) on this site by means of deconstruction. Pre-1950 Green Demolition Conditions Apply : 75% Recycling Rate of Building Materials Required This permit is subject to the Green Demolition Bylaw (11023) Note: Demo Declaration by Deconstruction – Hans Demolition and Excavating Ltd. (Jaspreet Gill) (604.250.3834) | 15000
BP-2020-00601 | 2020-04-23 | 3012 E 2ND AVENUE, Vancouver, BC V5M 1E8 | Building Permit | Building Permit (BP) | Salvage and Abatement | Completed | Low Density Housing - Salvage and Abatement - salvage and Abatement | 0
EP-2020-01275 | 2020-02-25 | 579 E 18TH AVENUE, Vancouver, BC V5V 1G2 | Electrical Permit | Residential | Renovation | Completed | Installation / Repair - Residential - service reconnection. ** Amend 02/25/2020** no need for the BP to be attached | 200
EP-2020-01379 | 2020-02-27 | 4427 W 11TH AVENUE, Vancouver, BC V6R 2M2 | Electrical Permit | Residential | New | Completed | Installation / Repair - Residential - Laneway house wiring 1.5 STOREY LANEWAY HOME To construct a 2 storey laneway house building with 1 open parking pad having vehicular access from the 20' Lane. ** Amend 06/23/2020** Load calculations have been uploaded ** Amend 06/24/2020** Laneway panel 125 Amps Main house 100 amps ** Amend 07/13/2020** New service 200 Amps | 9000
PP-2020-00467 | 2020-02-20 | 4559 W 11TH AVENUE, Vancouver, BC V6R 2M5 | Plumbing Permit | Residential | New | Completed | Residential - Plumbing To construct a 2 storey one-family dwelling with a secondary suite located in the Basement with a LWH, at the rear providing 1 surface parking space, having vehicular access from the lane. >>>>>> Oct. 8th -to add one bar sink as per contractor request | NULL
PP-2020-00472 | 2020-02-20 | 4032 W 29TH AVENUE, Vancouver, BC V6S 1V5 | Plumbing Permit | Residential | New | Completed | Residential - Sump Engineering Assurance letter will be submitted with the District Inspector on the site **To construct a 1.5 storey laneway house building with an attached garage providing 2 interior parking spaces + 1 on grade parking space, having vehicular access from the lane. | NULL
EP-2020-01251 | 2020-02-21 | 7656 EAST BOULEVARD, Vancouver, BC V6P 5K1 | Electrical Permit | Residential | New | Completed | Installation / Repair - Residential - Pre wire and completion of Telus, tv, internet and doorbell. Pre wire of alarm only Building permit work description: 1.5 STOREY LANEWAY HOME To construct a 2 storey laneway house building with an attached garage and 1 open parking pad, providing a total of 2 parking spaces, having vehicular access from the 20' Lane. Note: This is a 1 ½ storey building pursuant to the Zoning & Development By-law. 1. Covenant not required with existing house 2. No Strata Titling permitted 3. No A/C Unit proposed 4. Schedule B: (S.A. Shikeder) P.Eng (6604.255.3740) Structural & Geotechnical 5. HPO: Residential Builder- (New Galaxy Building & Development Ltd) Building to be sprinklered to NFPA 13D requirements. **THIS PERMIT HAS BEEN ISSUED UNDER THE REQUIREMENTS OF VBBL 2014 AND THE GREEN HOMES PROGRAM** | 1000
EP-2020-04426 | 2020-06-16 | 4036 W 29TH AVENUE, Vancouver, BC V6S 1V5 | Electrical Permit | Residential | Renovation | Completed | Installation / Repair - Residential - to change main house panel breaker from 200 A to 150 A per EDI Elvis. No service connection required | 500
GP-2020-01532 | 2020-06-12 | 2475 W 16TH AVENUE, Vancouver, BC V6K 3B7 | Gas Permit | Residential | New | Completed | Residential - 1FD+SS - Gas piping installation To construct a 2 storey one-family dwelling with a secondary suite located in the Basement/Cellar with a detached garage, at the rear providing 3 enclosed parking spaces, having vehicular access from the lane. Note: This is a 2 storey building pursuant to the Zoning and Development By-Law 1- Covenant registered at the Land Title Office under CA7342152 2- No strata titling permitted 3- Proposed bar sink in mud room on main floor 4- A/C unit proposed in the rear | NULL
EP-2020-04428 | 2020-06-12 | 2582 W 37TH AVENUE, Vancouver, BC V6N 2T2 | Electrical Permit | Residential | New | Completed | Installation / Repair - Residential - Laneway House Extra Low Voltage. Data/Voice/TV Cable. Security Alarm prewiring.Door Bell Building permit work description: To construct a 1.5 storey laneway house building with an attached garage providing 2 parking spaces + 1 on grade parking space, having vehicular access from the lane. Note: This is a 1 1/2 storey building pursuant to the Zoning & Development By-law 1. Covenant registered at the Land Title Office under CA7677894 2. No Strata Titling permitted 3. No A/C proposed 4. Schedule B, Antony Wang, P.Eng (604.618.6236) Structural & Geotechnical 5. HPO - Mountain Tai Construction & Management Ltd. Main House permit under DB-2019-02571 ******THIS PERMIT HAS BEEN ISSUED UNDER THE REQUIREMENTS OF VBBL 2014 AND THE GREEN HOMES PROGRAM****** "Combustible projections or roof soffits on an exposing building face shall not project to less than .45m from the property line and shall be in compliance with VBBL 2014 9.10.15.5.(9)" The entire building, INCLUDING THE ATTACHED GARAGE, to be sprinklered to NFPA 13D. | 800
SP-2020-00958 | 2020-06-15 | 5335 LANARK STREET, Vancouver, BC V5P 2X9 | Sprinkler Permit | Residential | New | Completed | Residential - sprinkler system installation ************ -To construct a 2 storey one-family dwelling with a secondary suite located in the Cellar with 1 open parking over gravel, providing 1 parking space, having vehicular access from the 20' Lane. -The entire building, INCLUDING THE ATTACHED GARAGE (if applicable), to be sprinklered to NFPA 13D. -THIS PERMIT HAS BEEN ISSUED UNDER THE REQUIREMENTS OF VBBL 2014 ****** | NULL
GP-2020-01534 | 2020-06-12 | 7450 ASHBURN STREET, Vancouver, BC V5S 2K9 | Gas Permit | Residential | New | Completed | Residential - 2FD+2 SS - To install piping and appliances for a SFD. All appliances complete installation. To construct a two-storey two-family dwelling with two secondary suite located in the cellar with a detached accessory building (garage) at the rear providing 2 parking spaces and 2 open parking pad,providing a total of 4 parking spaces having vehicular access from the lane. Note: This is a 2 storey building pursuant to the Zoning and Development By-Law 1. A/C units proposed at rear yard and second floor plan 2. No Bar sinks AMEND: JUN 12/2020 ADD BUILDING PERMIT & SUBJOBS | NULL
PP-2020-02082 | 2020-06-25 | 2235 BONNYVALE AVENUE, Vancouver, BC | Plumbing Permit | Residential | New | Completed | Residential - Orange Mechanical will be continuing the work for this Laneway house. The previous plumber had give up the job, refer to PP-2018-03455. Building permit work description: To construct a 1 1/2 storey laneway house building with an open surface parking, having vehicular access from the lane. 1. No A/C unit proposed 2. Schedule B: .S.ALAM P. Eng. (604)653-7475 Structural 3. No Strata Titling permitted 4. HPO – Residential Builder - Pacific Gate Development Group Ltd. Note: This is a 1 1/2 storey building pursuant to the Zoning & Development By-law "Combustible projections or roof soffits on an exposing building face shall not project to less than .45m from the property line and shall be in compliance with VBBL 2014 9.10.15.5.(10)" The entire building, INCLUDING THE ATTACHED GARAGE (if applicable), to be sprinklered to NFPA 13D Enhanced. *Strobe light to be interconnected with smoke alarm *Any alterations or conversions to the attached garage (if applicable) to habitable living space shall not be permitted without first obtaining the approval of the Director of Planning and the Chief Building Official. Thermal protection measures and Laneway house design guidelines shall be required to be met prior to the approval of the conversion. Note: Bldg 1 (principal bldg) addressed 2239 Bonnyvale Av retained on site. ******THIS PERMIT HAS BEEN ISSUED UNDER THE REQUIREMENTS OF VBBL 2014 AND THE GREEN HOMES PROGRAM****** | NULL
EP-2020-04430 | 2020-06-12 | 1372 E 63RD AVENUE, Vancouver, BC V5X 2L6 | Electrical Permit | Residential | Renovation | Completed | Installation / Repair - Residential - add plugs and lights Building permit work description To permit exterior and interior alterations and to change the use to a one family dwelling with a secondary suite. Scope of work to include: Layout changes to the basement to be modified to create a secondary suite, remove the interconnecting stairs. Main floor updates to add one additional bathroom, increase the size of the kitchen and add a computer room and laundry. OK For Field Review per A.Campbell & M.Valizadehasl - Nov.15.2019 This permit is issued under the 2019 VBBL | 2500
EP-2020-04432 | 2020-07-28 | 5401 HUDSON STREET, Vancouver, BC V1V 1V1 | Electrical Permit | Commercial | New | Completed | Installation / Repair - Commercial - Install Low Voltage Security Building permit work description: To construct 2-storey elementary school with accompanying residences and office space. Permit is related to BP-2016-03704. Full construction issued Dec.3, 2018. Change of certified professional from Tavis McAuley to Barrie Thorson (effective October 1, 2019) Revision 1: to provide a separate address (unit number) for residences | 20085
EP-2020-04433 | 2020-06-15 | 2833 E KENT AVENUE NORTH, Vancouver, BC V5S 3T9 | Electrical Permit | Commercial | New | Completed | Installation / Repair - Commercial - Low Voltage Security Building permit work description: To construct a Multiple dwelling consisting of two 12-storey towers connected by a two storey podium containing 188 secured market rental dwelling units over 4 levels of underground parking having vehicular access from E Kent Av North. This is a Certified Professional Project and the CP is Gordon Richards, MAIBC, CP. Address Note: Building 2 - 2833 E Kent Av North - lobby entrance 1st-12th storeys (west tower) 2855 E Kent Av North - lobby entrance 1st-12th storeys (east tower) Refer to BU462615 for site work and full project description. | 23500
EP-2020-04435 | 2020-06-15 | 786 POWELL STREET, Vancouver, BC V6A 1H6 | Electrical Permit | Commercial | Addition | Completed | Installation / Repair - Commercial - Complete alarm and CCTV system Building permit work description: Interior and exterior alterations with a change of major occupancy from office (D) to Printing Shop (F2) with subsidiary office use (D) and adding a second floor. Building Review Branch Notes: 1. Full upgrade F4, S4, N4, A4, E5. 2. Building fully sprinklered to NFPA 13 requirements. 3. New single stage FAS. | 3000
EP-2020-01252 | 2020-02-25 | 1415 W GEORGIA STREET, Vancouver, BC V6G 3C8 | Electrical Permit | Commercial | Addition | Completed | Installation / Repair - Commercial - Installation of power for new A/C unit installed by others in parkade P1. | 1500
SP-2020-00302 | 2020-02-28 | 3560 W 20TH AVENUE, Vancouver, BC V6S 1E7 | Sprinkler Permit | Residential | Renovation | Completed | Residential - add one head **Exterior and interior alterations to change of use from one family dwelling with a secondary suite to one family dwelling on this site. Scope of work: - Main floor: remove wall and door in bedroom to convert to living room, new railing along stairs. - Upper floor: changing layout, install interior walls in living room & to convert to new bedroom, remove existing kitchen and convert to living room. Revision #1 - Jan 29, 2020 1. install two (2) skylights above the main to upper floor stairs 2. to remove a wall and doors in the north bedroom to create a bigger closet/storage area 3. to replace swing doors with pocket doors in the north and south bedroom 4. add structural notes for skylights and wall and deletion of a window Note: DBI to determine if additional skylight details required ***is under VBBL 2014 | NULL
PP-2020-00471 | 2020-02-20 | 3110 W 43RD AVENUE, Vancouver, BC V6N 3J5 | Plumbing Permit | Residential | New | Completed | Residential - Lawn & Garden Irrigation system **a 2 storey one-family dwelling + cellar with a detached accessory building (garage), at the rear providing 3 parking spaces, having vehicular access from the lane. | NULL
GP-2020-00514 | 2020-02-19 | 4980 WALDEN STREET, Vancouver, BC V5W 2V7 | Gas Permit | Residential | New | Completed | Residential - Gas Fixtures To construct a 2 storey + cellar one-family dwelling with a secondary suite located in the cellar with a detached accessory building (garage), at the rear providing 2 parking spaces, having vehicular access from the lane. >>>>>> Amend: Nov. 26th -to amend re: F/P and BBQ piping only -Verification done -as per Gill | NULL
EP-2020-01255 | 2020-02-25 | 107 E BROADWAY, Vancouver, BC V5T 1W1 | Electrical Permit | Commercial | Renovation | Completed | Installation / Repair - Commercial - Repair damaged conduit & splice sub feed on exterior of building at top of east wall roof level No building work permitted | 8200
EP-2020-04436 | 2020-06-15 | 757 W HASTINGS STREET, Vancouver, BC V6C 1A1 | Electrical Permit | Commercial | Tenant Improvement | Completed | Installation / Repair - Commercial - #500 - 5th floor - Installation of Data communications throughout the 5th Floor Building permit work description: #500 - 5th floor (Winch Building) Interior alterations to provide improvements for a new full floor office tenant on the 5th floor (#500) of this commercial building on this site. Scope of work: minor demo, 3 new short sections of partition walls to divide corridors, 3 new doors, Electrical distribution to new workstations, ,door hardware changes, lighting control upgrade. * See also related BP-2020-00874 Tenant: Public Services and Procurement Canada (multi floor tenant) OK for field review per W.Wong, March 5, 2020 CRP Schedule A & Architectural Schedule B submitted by James S Emery, 604.736.5581 Mechanical Schedule B submitted by Slobodan Boban Ratkovic, P.Eng., 604.817.7236 Electrical Schedule B submitted by Maya R. Paskova, P.Eng., 778.995.0187 Note: Energy trigger chosen; E2 - Lighting - Upgrade to Local Control (per 9.4.1.1.(a) of ASHRAE 90.1-2016) | 2000
PP-2020-02047 | 2020-06-22 | 2492 UPLAND DRIVE, Vancouver, BC V1V 1V1 | Plumbing Permit | Residential | New | Completed | Residential - 2 STOREY 1FD + SS - Plumbing. To construct a 2 storey one-family dwelling with a secondary suite located in the Basement with 1 open parking over gravel, providing 1 parking space, having vehicular access from the 20' Lane. 1. Covenant registered at the Land Title Office under CA8058204 2. No Strata Titling permitted 3. A/C Unit proposed at rear yard 4. Bar sink located in basement AMEND: JUN 22/2020 ADD TO WORK DESCRIPTION | NULL
GP-2020-01536 | 2020-06-12 | 1423 E 11TH AVENUE, Vancouver, BC V5N 1Y6 | Gas Permit | Residential | Renovation | Completed | Residential - Replace existing copper gas line running to stove with a new gas line | NULL
PP-2020-01928 | 2020-06-12 | 1501 HARO STREET, Vancouver, BC V6G 1G4 | Plumbing Permit | Commercial | Renovation - Dwelling Unit(s) only | Completed | Commercial - SUITE #1507 - Will be removing and replacing one bathtub with a new shower diverter valve. The following fixtures will be replaced with new: one toilet, one lavatory sink and faucet, one kitchen sink and faucet, and one dishwasher. #1507 Interior alterations to provide improvements for unit #1507 in this existing multiple dwelling building. Scope of work: kitchen & bathroom updates, millwork, new flooring, painting, plumbing fixtures and electrical work. | NULL
EP-2020-01257 | 2020-02-25 | 4294 DUMFRIES STREET, Vancouver, BC V5N 3T2 | Electrical Permit | Residential | Addition | Completed | Installation / Repair - Residential - - Install 15 pot lights - Install 6 plugs - Intsall switching for lighting Exterior alterations to construct new covered deck and balcony at rear of this existing one-family dwelling. Scope of work includes replace windows and doors adjacent to new deck. OK for conditional increase to floor area and DB per H. Ghasemi, Aug.14/19 OK for field review per L.Telefson, Aug 23/19 Note: Energuide exempt; primarily exterior alterations only. Replacement windows and doors to comply with VBBL 2014 requirements. | 1500
SP-2020-00304 | 2020-07-21 | 1960 PANDORA STREET, Vancouver, BC | Sprinkler Permit | Commercial | Tenant Improvement | Completed | Commercial - 1960 Pandora St - For sprinkler system alterations (add, relocate and remove) to the 2014 VBBL and NFPA 13, 2013 for the tenant improvements to provide interior alterations to provide improvements by adding partition walls, lunch room, washrooms and glass enclosed testing room in this industrial building for this new laboratory testing (food) First tenant. Rev #1 (Dec.12,2019) - Revised occupancy type under "Uses" to change from Office to Medium hazard. This application does not include any of the following: - Warehouse storage arrangements, or mobile compact storage arrangements. - Changes to the sprinkler system supply piping (e.g. valves, mains, cross-mains, etc.). - Flexible sprinkler pipe. - Information Technology Equipment Rooms (e.g. IT Rooms, LAN Rooms, etc.). - New alternative solutions and/or modifications to existing alternative solutions. - Change in occupancy and/or hazard classification. Notes: 1. Related to AL-2019-0023. 2. No rack storage proposed for this project. Separate documents and application are required if rack storage is added at a future date. 3. Quantities and storage of flammable and combustible liquids in accordance with the limitation of OHG2 for Laboratories, the VBBL, and the VFBL. 4. Permit issued during COVID-19. | NULL
PP-2020-00474 | 2020-02-20 | 4355 W 16TH AVENUE, Vancouver, BC V6R 3E6 | Plumbing Permit | Residential | New | Completed | Residential - Sump Engineering Assurance letter will be submitted with the District Inspector on the site **To construct a 1.5 storey laneway house building with an attached garage providing 1 parking space + 1 on grade parking space, having vehicular access from the lane. | NULL
PP-2020-01925 | 2020-06-12 | 4632 W 3RD AVENUE, Vancouver, BC V6R 1N4 | Plumbing Permit | Residential | New | Issued | Residential - sump to be install out side To construct a 1 storey laneway house building with an attached garage and 1 open parking pad, providing a total of 3 parking spaces, having vehicular access from the 20' Lane. 1. Covenant registered at the Land Title Office under CA7557438 2. No Strata Titling permitted 3. No A/C Unit proposed | NULL
EP-2020-06369 | 2020-12-08 | 674 GRANVILLE STREET, Vancouver, BC V6C 1Z6 | Electrical Permit | Commercial | Tenant Improvement | Completed | Installation / Repair - Commercial - Per Bulletin 2018-004 BU/EL Option 3 (A). Elevator Modernization, fire alarm devices for elevator recall, new fuses, new cabling for elevator controllers, misc. outlets and pit lighting. Phone line for F/A nterior alterations to provide elevator modernization to elevator #1 – #4 in this existing 7 storey, over 2 levels of basement, high-rise commercial Municipally Heritage designated “A” Building. Main Recall level - 1st storey Alternate Recall level – 2nd storey Schedule B, Architectural and Electrical submitted by Stephane F.Jacobs, P.Eng (604.435.5750) OK for BU only as per C.Sudiro, June 03rd, 2020 Building Review Notes: 1. This permit has been issued under the requirement of VBBL #12511 (2019) 2. Reviewed during the 2020 pandemic crisis | 20000
BP-2020-01817 | 2020-10-06 | 2071 E 6TH AVENUE, Vancouver, BC | Building Permit | Building Permit (BP) | Demolition / Deconstruction | Completed | Low Density Housing - Demolition / Deconstruction - To demolish the existing one family dwelling building ($15,000) on this site by means of deconstruction. Demo Declaration – Nirmal Brar of Canadian Excavating Ltd. (604)-728-0434 This permit is subject to the Green Demolition Bylaw (11023) Note: Pre-1950 recycling requirement: 75% of non-hazardous construction waste | 15000
DB-2020-01819 | 2020-10-27 | 2071 E 6TH AVENUE, Vancouver, BC | Building Permit | Development and Building Permit (DB) | New Building | Completed | Low Density Housing - New Building - To construct a two-storey two-family dwelling ($650,000.00) with a detached accessory building (garage) at the rear providing 2 parking spaces, having vehicular access from the lane. Note: This is a 2 storey building pursuant to the Zoning and Development By-Law 1. A/C units proposed 2. No bar sinks proposed 3. Schedule B: Julian Bozsik, M. P.Eng (604.431.0055) Structural & Geotechnical 4- HPO: Residential Builder- Medallion Homes Inc. Address Note: Addresses have been assigned per the approved plans, access to the rear unit is from the east side. This access must be provided & maintained at all times and the building addresses posted to be visible from the street in accordance with the Building By-law. ******THIS PERMIT HAS BEEN ISSUED UNDER THE REQUIREMENTS OF VBBL 2019 (#12511)****** | 650000
BP-2020-01821 | 2020-07-15 | 2071 E 6TH AVENUE, Vancouver, BC | Building Permit | Building Permit (BP) | Salvage and Abatement | Completed | Low Density Housing - Salvage and Abatement - Salvage and abatement permit only for DB-2020-01819 and to be completed under the supervision of a registered professional. This permit does not authorize demolition, deconstruction or construction work. QP: Kurt McInnes of Apolleon Engineering | 0
PP-2020-01930 | 2020-06-12 | 1914 GRAVELEY STREET, Vancouver, BC V5L 3B4 | Plumbing Permit | Residential | New | Completed | Residential - INFILL - Installlation of Storm Sump To construct a two-storey Infill One-Family Dwelling residential building with 1 adjacent surface parking space, having vehicular access from the lane. - See BP-2019-05132 for the Character building. | NULL
BP-2020-01822 | 2020-07-15 | 918 COOPERAGE WAY, Vancouver, BC V6B 0A7 | Building Permit | Building Permit (BP) | Addition / Alteration | Issued | Field Review - Addition / Alteration - #2801 Interior alterations to provide improvements in unit #2801 (2nd floor) in this existing multiple dwelling building on this site. Scope of work: - Bathroom & kitchen update, millwork, install interior walls and doors - Plumbing fixtures and electrical work, new flooring throughout - Remove existing gas fireplace & remove existing sill with new, remove 1 sprinkler Building Sprinklered – Separate sprinkler permit required for proposed sprinkler work Energy Upgrade: L2 - HVAC - Install timers (up to 60 minute), or humidistat for washroom fan(s) | 95000
PP-2020-01931 | 2020-06-12 | 1328 MARINASIDE CRESCENT #1505, Vancouver, BC V6Z 3B3 | Plumbing Permit | Residential | Renovation | Completed | Residential - #1505 - 15th floor To provide tenant improvements to this dwelling unit in this existing multiple dwelling building. Scope of work: bedroom wall reconfiguration, kitchen & bathroom updates, lighting & electrical work and replace gas fireplace, relocation of sprinkler heads, new flooring | NULL
GP-2020-01537 | 2020-06-12 | 2882 W 11TH AVENUE, Vancouver, BC V6K 2M1 | Gas Permit | Residential | Renovation | Completed | Residential - Installation of gas fireplace insert - wood to gas to EX32I | NULL
PP-2020-00476 | 2020-02-20 | 200 BURRARD STREET, Vancouver, BC V6C 3L6 | Plumbing Permit | Commercial | Tenant Improvement | Completed | Commercial - Office space renovation ***#210-2nd floor AMENDMENT: March 18, 2020 3 pumps are on the same level, suite 210 Building permit work description: Interior alterations to provide tenant improvements for this existing office space (#210) on the 2nd floor in this mixed use building. Scope of work per VBBL 2014: interior demolition of all partition walls, glazing, doors, carpet, construction of new partition walls, glazing, doors, millwork, ceiling work, lighting, finishes, electrical, plumbing and sprinkler work. | NULL
PP-2020-00478 | 2020-03-11 | 1578 W 62ND AVENUE, Vancouver, BC V6P 2E9 | Plumbing Permit | Residential | New | Issued | Residential - new plumbing fixture for one family dwelling Building permit work description: To construct a 2 storey + cellar one-family dwelling with a parking pad at the rear providing 3 parking spaces, having vehicular access from the lane. Note: This is a 2 storey building pursuant to the Zoning and Development By-Law 1- Covenant registered at the Land Title Office under CA7335995 2- No strata titling permitted 3- No proposed bar sink 4- A/C unit proposed at the rear 5- Schedule B: K. J. Ma P.Eng (604-599-8890) Structural & Geotechnical 4- HPO: Residential Builder- R&M Vancouver Construction Co. Ltd. ******THIS PERMIT HAS BEEN ISSUED UNDER THE REQUIREMENTS OF VBBL 2014 AND THE GREEN HOMES PROGRAM********* TERMS: Building to be sprinklered to NFPA 13D requirements. | NULL
PP-2020-00479 | 2020-02-28 | 350 E 2ND AVENUE, Vancouver, BC V5T 4R8 | Plumbing Permit | Commercial | New | Completed | Commercial - Installation of 6" RPBA for Water Treatment System combined water service Case File CF-2019-013910 also related to: OP-2020-00363(Operating Permit/Annual water treatment) | NULL
EP-2020-01261 | 2020-02-25 | 884 E 64TH AVENUE, Vancouver, BC V5X 2N4 | Electrical Permit | Residential | New | Completed | Installation / Repair - Residential - New house house wiring Fixture&fitting With sec-suit. ***To construct a 2 storey one-family dwelling with a secondary suite located in the Cellar with open parking at the rear, providing 2 parking spaces, having vehicular access from the 20' Lane. ***THIS PERMIT HAS BEEN ISSUED UNDER THE REQUIREMENTS OF VBBL 2014 AND THE GREEN HOMES PROGRAM****** ****A/C Unit proposed at the rear yard. | 18500
EP-2020-04440 | 2020-06-15 | 200 BURRARD STREET, Vancouver, BC V6C 3L6 | Electrical Permit | Commercial | Tenant Improvement | Cancelled | Installation / Repair - Commercial - Improvements for washroom upgrades and space demo. Includes new and relocated lighting. **ASHRAE paperwork has been submitted along with the Building Permit** Building permit work description: Interior alterations to provide improvements to the lower level food court area washrooms in this existing commercial building. Work to include expansion of existing washroom areas, provision of temporary washrooms for public use and fixtures and finishes as required. Selected Energy Upgrade: N/A (BOMA BESt (Path 1)) Ok for field review per L.Jayaraman | 64000
DB-2020-01825 | 2020-07-31 | 1470 E 28TH AVENUE, Vancouver, BC V5N 2X4 | Building Permit | Development and Building Permit (DB) | Addition / Alteration | Completed | Field Review - Addition / Alteration - CF-2020-004837To permit exterior and interior alterations and to change the use to a One Family Dwelling + Secondary suite, to this existing building on this inside with lane site. Scope of work: - Removal of the rear glass canopy and small storage room on upper fl - Interior alterations to the basement to create a Secondary suite with 3 bedrooms and to remove 1 window on south elevation. - interior alterations to the bathrooms and updates to the kitchen on upper fl. General cosmetic upgrades throughout the home. OK For Field Review per A.Campbell & A.Wroblewski - June.12.2020 Schedule B Structural submitted per Jeff Allester, 604-228-0518 REUP submitted per Doug Martin, 604-614-7985 Scope of work to include energy upgrade in accordance with Article 11.2.1.4 of the 2019 Vancouver Building By-law and as per as per the Energy Efficiency Upgrade Details noted in the Energuide Report. | 65000
EP-2020-04442 | 2020-08-04 | 1111 ALBERNI STREET #3207, Vancouver, BC V6E 4V2 | Electrical Permit | Residential | Renovation - Dwelling Unit(s) only | Completed | Installation / Repair - Residential - Unit# 3207 - relocation of circuits in kitchen, relocate switching, installation of new recessed lighting Building permit work description: #3207-32nd floor Interior alterations to the 32nd floor (suite #3207) to remove and replace bathroom fixtures, relocate a closet door and infill a door opening, and remove the master bedroom closet doors to install millwork in this existing general office live/work unit in the existing mixed-use building. OK for Field Review per A.Patterson, January 9, 2020 Note: Energy trigger chosen; L2 - Install lighting dimmer, timers, and/or motion detectors on interior lights | 6000
EP-2020-01262 | 2020-02-27 | 2538 KINGSWAY, Vancouver, BC | Electrical Permit | Commercial | Addition | Completed | Installation / Repair - Commercial - Add 5 receptacles | 600
EP-2020-01265 | 2020-02-25 | 731 W 50TH AVENUE, Vancouver, BC V6P 1A4 | Electrical Permit | Residential | New | Completed | Installation / Repair - Residential - Alarm,CCTV,Tel/TV/Data,intercom,etc 1.5 STOREY LANEWAY HOME To construct a 2 storey laneway house building ($237,750.00) with 1 open parking pad having vehicular access from the 20' Lane. Note: This is a 1 ½ storey building pursuant to the Zoning & Development By-law. 1. Covenant registered at the Land Title Office under CA7631206 2. No Strata Titling permitted 3. No A/C Unit proposed 4. Schedule B: (J.J.S. Hui) P.Eng (778.319.3403) Structural & Geotechnical 5. HPO: Residential Builder- (Cypher Developments Ltd.) NOTE: To achieve the required FSR. A floor space exclusion of 3% has been applied to this application as per section 11.24.18 of the district schedule, to accommodate improved building performance. Address Information: 731 W 50th Av - Laneway House (1.5 storey) Address assigned per approved plans. Fire and Emergency street access (walkway) to the laneway house is from the west side. Street access must be provided and maintained at all times and the building addresses posted to be visible from the street in accordance with the Building By-law. NOTE: Information regarding the principal building on the survey and site plan is for reference only. Any discrepancy between information regarding the principal building on the survey and/or site plan and approved permit drawings for the principal building are neither approved nor authorized under this laneway house permit. *NEW HOUSE* Note: See DB-2019-01010 for Bldg 1 on site (principal bldg) addressed 727 W. 50th Ave. **THIS PERMIT HAS BEEN ISSUED UNDER THE REQUIREMENTS OF VBBL 2014 AND THE GREEN HOMES PROGRAM** | 2000
EP-2020-01266 | 2020-02-25 | 3996 W 23RD AVENUE, Vancouver, BC V6S 1L2 | Electrical Permit | Residential | New | Issued | Installation / Repair - Residential - Alarm,CCTV,Tel/TV/Data,intercom,Music,Vacuum,Lighting panel,etc To construct a 2 storey + cellar one family dwelling building ($704,690) on this site. Note: Parking for the site has been provided under DB-2018-04375 (Laneway House) Note: This is a 2 storey building pursuant to the Zoning & Development By-law 1. A/C units proposed in rear sunken patio 2. Bar sink located in rec room 3. Schedule B: A. C. M. Wang P.Eng (604-618-6236) Architectural 4. Schedule B: K. J. Ma P.Eng (604-599-8890) Structural & Geotechnical 5. HPO: Residential Builder- Lee Construction 6. Covenant registered at the Land Title Office under CA7454163 7. No Strata Titling permitted NOTE: To achieve the required FSR. A floor space exclusion of 2% has been applied to this application as per section 11.24.18 of the district schedule, to accommodate improved building performance. ******THIS PERMIT HAS BEEN ISSUED UNDER THE REQUIREMENTS OF VBBL 2014 AND THE GREEN HOMES PROGRAM****** | 8000
DB-2020-01826 | 2021-05-20 | 4244 VICTORIA DRIVE, Vancouver, BC V5N 4N4 | Building Permit | Development and Building Permit (DB) | New Building | Issued | Low Density Housing - New Building - To construct a 2 storey two-family dwelling with a/(2) secondary suite(s) located in the Basement/Cellar ($854,750.00) with a detached accessory building (garage) and 1 open parking at the rear providing 3 parking spaces, having vehicular access from the lane. The entire building, INCLUDING THE ATTACHED GARAGE (if applicable), to be sprinklered to 2x NFPA 13D. 1. Covenant registered at the Land Title Office under CA8981356 2. A/C proposed – Exterior component located in Rear Yard, Interior component located on Second Floor 3. Schedule B: (Shambhu N. Biswas) P.Eng (604.250.8666) Structural and Geotechnical 4. HPO: Residential Builder- (Orbit Properties Inc.) Note: This is a 2 storey building pursuant to the Zoning and Development By-Law Address Information: #1 - 4244 Victoria Drive - North Unit - One Dwelling (north portion of the 1st and 2nd storey) #2 - 4244 Victoria Drive - North Secondary Suite (north portion of the basement) #1 - 4246 Victoria Drive - South Unit - One Dwelling (south portion of the 1st and 2nd storey) #2 - 4246 Victoria Drive - South Secondary Suite (south portion of the basement) Addresses have been assigned per the approved plans, access to the north SS on the north side and access to the south SS on the south side. This access must be provided & maintained at all times and the building addresses posted to be visible from the street in accordance with the Building By-law. **THIS PERMIT HAS BEEN ISSUED UNDER THE REQUIREMENTS OF VBBL #12511 (2019).** | 854750
EP-2020-04479 | 2020-06-15 | 8025 ELLIOTT STREET, Vancouver, BC V5S 2P3 | Electrical Permit | Residential | New | Completed | Installation / Repair - Residential - Structured Wiring, Complete Security Alarm, Doorbell | 2000
PP-2020-01935 | 2020-06-15 | 3251 E GEORGIA STREET, Vancouver, BC V5K 2L2 | Plumbing Permit | Residential | New | Completed | Residential - Plumping roughing and finishing installation Addition of an upper floor and reconfiguration of the existing main level/ Basement and crawl space left untouched except for locations of structural upgrades, New exterior cladding/insulation, new doors, windows, new roof, new interior walls and flooring, new kitchen and bathrooms. | NULL
SP-2020-00964 | 2020-06-18 | 666 BURRARD STREET, Vancouver, BC V6C 2X8 | Sprinkler Permit | Commercial | Renovation | Completed | Commercial - #B6, #B10, #B18, #B20 - Concourse Level (B1) - For sprinkler system alterations to the 2014 VBBL and NFPA 13, 2013 for the tenant improvements to provide interior alterations only to reconfigure the concourse level B1 in the basement of this existing commercial building on this site, as follows: BP Notes: 1. Revised open corridor layout, thereby reducing the size of unit B10. 2. Changing the use of unit B10 from general office to Beauty salon or Barber Shop (shell). 3. Combining units B8, B7, B25 and B6 to provide open seating area (A2) to serve the concourse level (changing the use from office/retail to food service seating area). 4. To change the use from general office to HCO and to demise unit B17 into two new health care office shell spaces. 5. Change of use cleared for DB as per G. Schaefer. Rev 1: Convert office boardroom into a flex room with a minor interior fit-out, decrease the size of the proposed seating area from 60 to 40 seats, and install new floor finish to the SE convenience stair (at Hornby St access), service corridor, and existing exit corridor. P Volpi, Nov. 28, 2019. Rev 2: Restore address to tenant B6 for a shell space for a hair salon. P Volpi, Feb. 12, 2020. Sprinkler Notes - SP-2019-01125 finalized, but the DB is still open. - Per discussion with David Lee (BRB), CRU B05 has been amended to the development permit which is after sprinkler permit final, the scope of work is to turn the tenant space back to shell space for future. - Per discussed this with Bill Seifert OK w/ new trades counter permit under the same DB permit. This application does not include any of the following: - Warehouse storage arrangements, or mobile compact storage arrangements. - Changes to the sprinkler system supply piping. - Flexible sprinkler pipe. - ITE Rooms. - New AL's or modifications to existing AL's. - Change in occupancy and/or hazard classification. | NULL
EP-2020-04757 | 2020-06-23 | 2936 W 13TH AVENUE, Vancouver, BC V6K 2T9 | Electrical Permit | Residential | New | Completed | Installation / Repair - Residential - security,intercom,tv,tel,data,camera ,home theater and home automation wiring & completion Building permit work description: To construct a 2 storey one-family dwelling with a secondary suite located in the Cellar with 1 open parking over gravel, providing 1 parking space, having vehicular access from the 20' Lane. 1. Covenant registered at the Land Title Office under (CA7797666) 2. No Strata Titling permitted 3. A/C Unit proposed 4. Schedule B: (Antony Wang) P.Eng (604.618.6236) Structural & Geotechnical. 6. BC Housing (TQM Custom Homes Inc.) This is a 2 storey building pursuant to the Zoning and Development By-Law ******THIS PERMIT HAS BEEN ISSUED UNDER THE REQUIREMENTS OF VBBL 2014 ****** All rooms adjacent to East and West exposing building face shall be sprinklered. "Combustible projections or roof soffits on an exposing building face shall not project to less than .45m from the property line and shall be in compliance with VBBL 2014 9.10.15.5.(9) The entire building, INCLUDING THE ATTACHED GARAGE (if applicable), to be sprinklered to NFPA 13D. | 30000
EP-2020-01267 | 2020-02-25 | 3930 CROWN STREET, Vancouver, BC V6S 4K2 | Electrical Permit | Residential | New | Issued | Installation / Repair - Residential - Alarm,CCTV,Tel/TV/Data,intercom for LWH To construct a 2 storey laneway house building ($198,735) with an attached garage and 1 open parking pad, providing a total of 2 parking spaces, having vehicular access from the lane. Note: This is a 1 ½ storey building pursuant to the Zoning & Development By-law 1. Covenant registered at the Land Title Office under CA7454163 2. No Strata Titling permitted 3. No A/C unit proposed 4. Schedule B: K. J. Ma P.Eng (604-599-8890) Structural & Geotechnical 5. Schedule B: A. C. M. Wang P.Eng (604-618-6236) Architectural 6. HPO: Residential Builder- Lee Construction NOTE: To achieve the required FSR. A floor space exclusion of 3% has been applied to this application as per section 11.24.18 of the district schedule, to accommodate improved building performance. Address assigned per approved plans. Fire and Emergency street access (walkway) to the laneway house is from Crown St. Street access must be provided and maintained at all times in accordance with the Building By-law. ******THIS PERMIT HAS BEEN ISSUED UNDER THE REQUIREMENTS OF VBBL 2014 AND THE GREEN HOMES PROGRAM****** | 2000
EP-2020-01320 | 2020-02-26 | 69 W 42ND AVENUE, Vancouver, BC V5Y 2S8 | Electrical Permit | Residential | Renovation | Completed | Installation / Repair - Residential - Upgrade service from 100A to 125A No building work permitted | 1000
EP-2020-01273 | 2020-02-25 | 2909 GRANDVIEW HIGHWAY, Vancouver, BC V5M 2E4 | Electrical Permit | Commercial | Renovation | Completed | Installation / Repair - Commercial - Install new exit sign, relocate exit sign Exterior and Interior Alterations: Exterior and interior alterations and to add approx. 50 SF (minor horizontal addition) to this existing restaurant, class 1 with ancillary drive-through. Scope of work includes rearranging the seats, exiting, washroom area, crew room and washrooms and counters. | 750
BP-2020-00607 | 2020-05-08 | 1328 HOMER STREET, Vancouver, BC V6B 6A7 | Building Permit | Building Permit (BP) | Addition / Alteration | Completed | High Density Housing / Commercial - Addition / Alteration - Interior alterations for elevator upgrade for a multi-family high-rise existing building. To upgrade 9 elevators in three buildings over a shared parkade. Building A - 4 elevators 1328, 1338, 1388, 1398 Homer St - 55 dwelling units Building B - 3 elevators 388 Drake St - 135 dwelling units Building C - 2 elevators 1318 Homer St - 47 dwelling units This scope of this work is limited to Building A – 1328, 1338, 1388, 1398 Homer Street For 388 Drake Street see BP-2020-00518 For 1318 Homer Street see BP-2020-00609 Building Review Notes: 1. This permit has been issued under the requirements of VBBL #12511 (2019) 2. Reviewed during the 2020 COVID-19 | 0
PP-2020-01936 | 2020-06-15 | 1871 SKEENA STREET, Vancouver, BC V5M 1J7 | Plumbing Permit | Residential | New | Completed | Residential - Installing Sump To construct a 2 and a half storey one-family dwelling with a secondary suite located in the rear side of the main floor level ($740,700.00). 1- Covenant registered at the Land Title Office under CA7748391 2- No strata titling permitted 3- No A/C unit proposed | NULL
GP-2020-01538 | 2020-06-12 | 3486 E 48TH AVENUE, Vancouver, BC V5S 1H7 | Gas Permit | Residential | Renovation | Completed | Residential - Hwt re&re | NULL
BP-2020-01828 | 2020-07-13 | 4244 VICTORIA DRIVE, Vancouver, BC V5N 4N4 | Building Permit | Building Permit (BP) | Salvage and Abatement | Completed | Low Density Housing - Salvage and Abatement - Salvage and abatement permit only and to be completed under the supervision of a registered professional. This permit does not authorize demolition, deconstruction or construction work. For Building Permit: DB-2020-01826 For Demolition Permit: BP-2020-01827 QP: Ramin Hamidnejad of Kinetic OHS Services, CRSP 604-988-0099, 604-401-7174 ramin@kineticohs.com http://kineticohs.com | 0
GP-2020-01539 | 2020-06-12 | 6429 MCCLEERY STREET, Vancouver, BC V6N 1G5 | Gas Permit | Residential | Renovation | Completed | Residential - Boiler Replacement | NULL
EP-2020-04446 | 2020-06-15 | 525 E 55TH AVENUE, Vancouver, BC V5X 1N6 | Electrical Permit | Residential | New | Cancelled | Installation / Repair - Residential - alarm,cable,telephone ,intercom Building permit work description: 2 STOREY 1FD + SS + GARAGE To construct a 2 storey one-family dwelling with a secondary suite located in the Cellar with a detached accessory building (garage) , at the rear providing 2 parking spaces, having vehicular access from the lane. 1. Covenant registered at the Land Title Office under CA7991355 2. No Strata Titling permitted 3. No A/C Unit proposed 4. Bar sink located in cellar 5. Schedule B: (Julian Bozsik) P.Eng (604.431.0055) Structural & Geotechnical 6. BC Housing (Maxim Development Group (Canada) Inc) This is a 2 storey building pursuant to the Zoning and Development By-Law ******THIS PERMIT HAS BEEN ISSUED UNDER THE REQUIREMENTS OF VBBL 2014 ****** All rooms adjacent to East and West exposing building face shall be sprinklered. "Combustible projections or roof soffits on an exposing building face shall not project to less than .45m from the property line and shall be in compliance with VBBL 2014 9.10.15.5.(9) The entire building, INCLUDING THE ATTACHED GARAGE (if applicable), to be sprinklered to NFPA 13D. Any alterations or conversions to the attached garage (if applicable) to habitable living space shall not be permitted without first obtaining the approval of the Director of Planning and the Chief Building Official. Principle Dwelling: 525 E 55th Av - One Family Dwelling (1st and 2nd storey, west portion of basement) Secondary Suite: 527 E 55th Av (east portion of basement) | 2000
PP-2020-01938 | 2020-06-15 | 1030 W GEORGIA STREET, Vancouver, BC V6E 2Y3 | Plumbing Permit | Commercial | New | Completed | Commercial - UNIT#1111 Installation of a DVCA | NULL
EP-2020-04516 | 2020-06-16 | 2788 E HASTINGS STREET, Vancouver, BC V5K 1Z9 | Electrical Permit | Commercial | Tenant Improvement | Completed | Installation / Repair - Commercial - Ground floor - Install a 100 amp 3 phase sub feed to tenant panel | 7000
EP-2020-04451 | 2020-06-15 | 1043 GRANVILLE STREET, Vancouver, BC V6Z 1L4 | Electrical Permit | Commercial | New | Completed | Installation / Repair - Commercial - Extra low voltage only. Tel/data no security Building permit work description: Interior alterations and a change of use from Retail Store to provide tenant improvements for a new 'similar to' Financial Institution (Group D Occupancy) in this existing commercial building. OK for field review and district building inspector to determine if a Sprinkler Permit would be required as per Howie Chow, March 18, 2020. District Building Inspector also to determine if a Schedule B is required for removal of any walls. Scope of work includes demolishing 1 washroom, construct 1 office and security vestibule, install service counter, work area and staff area, remove 1 sink and some track lighting Tenant: Money Mart Canada Inc. Energy Upgrade Selected: E2 - Lighting - Upgrade to incorporate automatic full OFF per 9.4.1.1.(h) of ASHRAE 90.1 - 2016 | 5000
EP-2020-04450 | 2020-06-15 | 1081 BURRARD STREET, Vancouver, BC V6Z 1Y6 | Electrical Permit | Commercial | Renovation | Issued | Installation / Repair - Commercial - Installation of new lighting fixtures and any associated wiring to the BP Building permit work description: To provide interior and exterior alterations to this existing St. Paul's hospital (Providence Tower). Scopes of works include: - interior alterations to the existing Pharmacy on level 1 - modify existing HVAC and install new ducting and AHU unit on new concrete pad outdoor with acoustical panels - new roof top venting and alterations portion of existing roofing membrane to install new roof top venting and mech. unit on concrete curb. Reviewed under the 2014 VBBL. CRP: David Kury, Architect, 604.417.1211, Email: david.kury@stantec.com Issued during 2020 pandemic. | 3000
EP-2020-01277 | 2020-02-25 | 139 E HASTINGS STREET, Vancouver, BC | Electrical Permit | Commercial | New | Completed | Installation / Repair - Commercial - Supply & install 4x CAT6 data drops on 1st floor and 2x CAT6 data drops at Reception area. No Building Alterations will be taken place | 3030.72
BP-2020-00609 | 2020-05-08 | 1318 HOMER STREET, Vancouver, BC V6B 6A7 | Building Permit | Building Permit (BP) | Addition / Alteration | Completed | High Density Housing / Commercial - Addition / Alteration - Interior alterations for elevator upgrade for a multi-family high-rise existing building. To upgrade 9 elevators in three buildings over a shared parkade. Building A - 4 elevators 1328, 1338, 1388, 1398 Homer St - 55 dwelling units Building B - 3 elevators 388 Drake St - 135 dwelling units Building C - 2 elevators 1318 Homer St - 47 dwelling units This scope of this work is limited to Building C –1318 Homer Street For 388 Drake Street see BP-2020-00518 For 1328 Homer Street see BP-2020-00607 Building Review Notes: 1. This permit has been issued under the requirements of VBBL #12511 (2019) 2. Reviewed during the 2020 COVID-19 | 0
EP-2020-01296 | 2020-02-26 | 2665 RENFREW STREET, Vancouver, BC V5M 0A7 | Electrical Permit | Commercial | Renovation | Completed | Installation / Repair - Commercial - Interior alternations to change office, classroom, and lab layout in the existing school building. Scope of work includes new lab and rooftop exhaust fan on roof, new exterior door at gate. Also, includes telephone/data wiring. | 39000
EP-2020-01312 | 2020-02-26 | 1021 W HASTINGS STREET, Vancouver, BC V6E 0C3 | Electrical Permit | Commercial | Addition | Completed | Installation / Repair - Commercial - #2300 - full floor Access Control doors-23rd Floor-NO MAG LOCKS #2300 - 23rd floor (full floor tenant) Per the 2019 Vancouver Building Bylaw to combine #2300 and #2350 into one unit (retaining #2300) on the 23rd floor of this existing commercial building on this site. Scope of work: remove a portion of the demising wall to combine #2300 and #2350, remove/construct partition walls, doors, millwork, finishes, lighting, ceiling work, electrical, plumbing and sprinkler work. TENANT: MNP OK for field review as per Jamie Zhang, Nov. 01, 2019 Building Sprinklered – Separate sprinkler permit required for proposed sprinkler work Energy upgrade exemption: BOMA BESt | 775
PP-2020-01940 | 2020-07-06 | 955 GRANVILLE STREET, Vancouver, BC V6Z 1L3 | Plumbing Permit | Commercial | Tenant Improvement | Issued | Commercial - Interior alterations to provide tenant improvements for a new Restaurant (Group A2) in an existing tenant space (Group A2) in a portion of the ground floor at 939 Granville street in this existing municipally designated heritage commercial building that is on the Vancouver Heritage register (C ) | NULL
GP-2020-01541 | 2020-06-15 | 3141 W 36TH AVENUE, Vancouver, BC V6N 2R4 | Gas Permit | Residential | Renovation | Completed | Residential - Re Re Furnace and tankless water heater | NULL
BP-2020-01831 | 2020-08-17 | 2137 COMMERCIAL DRIVE, Vancouver, BC V5N 4B3 | Building Permit | Building Permit (BP) | Addition / Alteration | Completed | Field Review - Addition / Alteration - Exterior and interior alterations to provide improvements to this existing Cannabis Store for a new tenant in this existing commercial building on this site. Scope of work includes adding a partition wall, office spaces, dry storage room, secure storage room, kitchenette, upgrade bathroom and electrical work. Ok for field review per Jamie Zhang, Jun.12/20 Note: 1. Signage under separate permit. 2. E2 - Lighting - Upgrade to incorporate Scheduled Shutoff (per 9.4.1.1.(i) of ASHRAE 90.1-2016) 3. DBI to determine if separate sprinkler permit is required 4. DBI to determine if structural engineer is required | 30000
GP-2020-01540 | 2020-06-12 | 786 E 23RD AVENUE, Vancouver, BC V5V 1Y1 | Gas Permit | Residential | Renovation | Completed | Residential - Replacement Hot Water Tank | NULL
DB-2020-01832 | 2020-09-17 | 1181 W 32ND AVENUE, Vancouver, BC V6H 2H8 | Building Permit | Development and Building Permit (DB) | Addition / Alteration | Completed | Field Review - Addition / Alteration - To permit exterior and interior alterations to this existing One Family Dwelling on this inside with lane site. Scope to Include; Reconfigure Master Ensuite on the second floor and add a small covered Deck off of Master Ensuite. Change front dormer/roof to match existing. OK For Field Review per A.Campbell & T.Chen - June.12.2020 Exterior Changes OK per Planner - H.Aguirre Structural Schedule B submitted by Wen Dong Zhao, 604.999.3968 | 19000
GP-2020-00515 | 2020-02-21 | 3870 W 33RD AVENUE, Vancouver, BC V6N 2H6 | Gas Permit | Residential | Renovation | Completed | Residential - re/re gas log set No building work permitted | NULL
GP-2020-00516 | 2020-02-21 | 2931 W 39TH AVENUE, Vancouver, BC V6N 2Z5 | Gas Permit | Residential | New | Completed | Residential - Venting and hook up only for new SFD | NULL
EP-2020-01280 | 2020-02-26 | 1001 HORNBY STREET, Vancouver, BC V6Z 2R9 | Electrical Permit | Commercial | Addition | Completed | Installation / Repair - Commercial - Installation of a ULC listed dialer for the monitoring of the fire panel only. | 1650
PP-2020-00482 | 2020-02-26 | 1812 DUNBAR STREET, Vancouver, BC V6R 3M2 | Plumbing Permit | Residential | Renovation | Completed | Residential - One outside sump **Exterior and interior alterations and change of use of this existing character assessed one-family dwelling to a one family dwelling with secondary suite. Scope of work includes new basement foundations, add two bedrooms in the basement, create a one-bedroom secondary suite in the basement, interior layout changes on all floors, upgrade exterior walls to meet VBBL 2014 energy requirements, change existing stucco cladding to fibre cement cladding and add a rear deck (relaxation approved by planner, see notes below). | NULL
EP-2020-01284 | 2020-02-25 | 3307 E 46TH AVENUE, Vancouver, BC V5S 1B5 | Electrical Permit | Residential | New | Completed | Installation / Repair - Residential - tv,telephone,alarm prewire and complete To construct a 2 storey one-family dwelling with a secondary suite located in the Basement/Cellar and a Laneway house at the rear with open parking pad, having vehicular access from the lane. | 3000
EP-2020-01285 | 2020-02-25 | 6078 LATTA STREET, Vancouver, BC V5S 1B5 | Electrical Permit | Residential | New | Completed | Installation / Repair - Residential - tv,telephone,alarm prewire and complete To construct a 1.5 storey laneway house building with an attached garage providing 1 surface parking space, having vehicular access from the lane. | 800
EP-2020-04452 | 2020-06-15 | 595 BURRARD STREET, Vancouver, BC V7X 1K8 | Electrical Permit | Commercial | Renovation | Completed | Installation / Repair - Commercial - Lower Level Mall 120VAC wiring for control Transofmers. Extra low voltage control wiring for 4 duct heaters, 1 DHW heater and an Exhaust Fan. | 6512
EP-2020-04453 | 2020-06-15 | 505 BURRARD STREET, Vancouver, BC V7X 1M3 | Electrical Permit | Commercial | Renovation | Completed | Installation / Repair - Commercial - 120VAC Low voltage wiring for control transformers. extra low voltage control wiring for VSD | 759
GP-2020-01543 | 2020-06-12 | 2403 CAMBRIDGE STREET, Vancouver, BC V5K 1L1 | Gas Permit | Residential | Renovation | Completed | Residential - replacement HWT | NULL
PP-2020-01942 | 2020-06-15 | 4995 ELGIN STREET, Vancouver, BC V5W 3J7 | Plumbing Permit | Residential | Renovation | Completed | Residential - Repair drainage tile, install new exterior sump, and repair plugged (from roots) sanitary sewage line. | NULL
EP-2020-04458 | 2020-06-15 | 899 W 12TH AVENUE, Vancouver, BC | Electrical Permit | Commercial | Addition | Completed | Installation / Repair - Commercial - Install nurse call and PA system for VGH OR Renewal , Jim Pattison North Level 3 | 123689
EP-2020-05151 | 2020-08-04 | 3080 PRINCE EDWARD STREET, Vancouver, BC V5T 3N4 | Electrical Permit | Commercial | Renovation | Completed | Installation / Repair - Commercial - Upgrade nurse call system for Mount Saint Joseph hospital -No structural or cutting. Everything will be installed in existing conduits and cable trays. | 235000
PP-2020-01944 | 2020-06-15 | 4104 PRINCE ALBERT STREET, Vancouver, BC V5V 4J4 | Plumbing Permit | Residential | New | Completed | Residential - 2FD+SS - Plumbing To construct a two-storey two-family dwelling with one secondary suite ($971,175) with an open parking pad at the rear providing 3 parking spaces, having vehicular access from the street right of way off E King Edward Ave. Note: This is a 2 storey building pursuant to the Zoning and Development By-Law 1. No A/C units proposed 2. No Bar sinks (2) proposed | NULL
EP-2020-01287 | 2020-02-25 | 6667 WALES STREET, Vancouver, BC V5S 2R6 | Electrical Permit | Residential | New | Completed | Installation / Repair - Residential - tv,telephone,alarm prewire and complete To construct a 1.5 storey laneway house building + 1 on grade parking space, having vehicular access from the lane. Note: This is a 1 1/2 storey building pursuant to the Zoning & Development By-law 1. Covenant registered at the Land Title Office under CA7756087 2. No Strata Titling permitted 3. Schedule B, Alan Prahalad P.Eng (604-831-1431) Structural & Geotechnical 4. No A/C proposed 5. HPO - Grand Van Homes Inc. | 800
EP-2020-01289 | 2020-02-26 | 3349 PARKER STREET, Vancouver, BC V5K 2W1 | Electrical Permit | Residential | New | Completed | Installation / Repair - Residential - tv,telephone,alarm prewire and complete To construct a 2 storey laneway house building with an open parking pad, providing 1 parking space, having vehicular access from the lane. | 800
DB-2020-00613 | 2020-03-17 | 2760 W BROADWAY, Vancouver, BC V6K 4M2 | Building Permit | Development and Building Permit (DB) | Addition / Alteration | Completed | Field Review - Addition / Alteration - #209-2760 West Broadway Interior alterations to change the use of approximately 575sf from office to health care office and to add one sink (revised-SE) in the existing office. Okay for a six car parking relaxation per S. Dugaro, February 7, 2020. Okay to process as a field review per S. Dugaro, February 9, 2020. E1 - Lighting - Upgrade internal Exit Signs to not exceed 5W per face. Processed through CRC | 2000
EP-2020-01292 | 2020-03-06 | 1095 W PENDER STREET, Vancouver, BC V6E 2M6 | Electrical Permit | Commercial | Tenant Improvement | Completed | Installation / Repair - Commercial - ** Amend 08/07/2020** Add full Security alarm Office Renovation 13th Floor #1300 - 13th Floor (not a full floor tenant) Tenant Improvement on 1/2 of 13th floor, Fire Alarm, Lighting, Data, Power, Security pre wire only Interior alterations to provide tenant improvements for a new office tenant on the 13th floor (#1300) of this existing commercial building. Scope of work: remove/construct partition walls, doors, new accessible washroom, staff kitchen, millwork, finishes, lighting, ceiling work, electrical, plumbing, mechanical and sprinkler work. | 323000
PP-2020-01946 | 2020-06-15 | 4110 PRINCE ALBERT STREET, Vancouver, BC V5V 4J4 | Plumbing Permit | Residential | New | Completed | Residential - 2FD - Plumbing To construct a two-storey + basement two-family dwelling ($713,310) with a detached accessory building (garage) at the rear providing 2 parking spaces, having vehicular access from the Street right of way coming off of E King Edward Ave. Note: This is a 2 storey building pursuant to the Zoning and Development By-Law 1. No A/C units proposed 2. No Bar sinks proposed | NULL
PP-2020-01947 | 2020-06-15 | 4112 PRINCE ALBERT STREET, Vancouver, BC V5V 4J4 | Plumbing Permit | Residential | New | Completed | Residential - 2FD - Plumbing To construct a two-storey + basement two-family dwelling ($713,310) with a detached accessory building (garage) at the rear providing 2 parking spaces, having vehicular access from the Street right of way coming off of E King Edward Ave. Note: This is a 2 storey building pursuant to the Zoning and Development By-Law 1. No A/C units proposed 2. No Bar sinks proposed | NULL
EP-2020-04460 | 2020-06-22 | 3967 W KING EDWARD AVENUE, Vancouver, BC V6S 1N2 | Electrical Permit | Residential | Addition | Completed | Installation / Repair - Residential - Installation of 6/3 CU conductor from the existing electrical panel along the outside of the house, underneath the deck, to the garage, along the inside of the garage to the charger location. Installation of 40 amp breaker. Installation of new Gen 3 Tesla wall connector on the exterior of the Garage. Existing service is 100 amps. Demand: Base 8 kw Dryer 5 kw BBH Heat 1500 W EV 7.5 kw Total: 22 kw or 91 amps | 1100
EP-2020-04461 | 2020-06-29 | 1945 W 12TH AVENUE, Vancouver, BC V6J 2G1 | Electrical Permit | Residential | Addition | Completed | Installation / Repair - Residential - Upgrade existing house panel to 100amps. Current service size is 400 amp 3 phase/4wire • Removal of 100 amp meter base • Installation of new 100 amp main FPE breaker • Installation of new 100 amp panel, wiring and breakers • Installation of conduit from house panel to meter base • Run 30 feet 1-1/4" conduit from electrical room to charger area • Terminations and budget for a typical 40-amp single phase breaker • Terminations and wiring of terminal blocks in parking stall • Installation of 4x4 boxes and Nema 14-50R outlets or charging station • Testing and paperwork required for verification of the system • Application with BC Hydro for incentive approval | 3300
PP-2020-01953 | 2020-06-15 | 2390 E 51ST AVENUE, Vancouver, BC V5S 1P6 | Plumbing Permit | Residential | New | Completed | Residential - lawn irrigation To construct a two-storey + cellar two-family dwelling with two secondary suites with 2 detached accessory buildings (garage) at the rear providing 4 parking spaces, having vehicular access from the lane. Note: This is a 2 storey building pursuant to the Zoning and Development By-Law 1. A/C units proposed; 2 units in rear yard, 2 units in 2nd floor closet 2. No Bar sinks proposed | NULL
EP-2020-04462 | 2020-06-15 | 189 W 11TH AVENUE, Vancouver, BC V5Y 1S8 | Electrical Permit | Commercial | Addition | Completed | Installation / Repair - Commercial - 1) 1 of outdoor kitchen exhaust fan 2) 1 of indoor make up air unit interlocking with exhaust fan 3) 1 receptacle for condensing water heater 4) 1 of reach in cooler 5) 1 of reach in freezer 6) kitchen receptacles Building permit work description: Including the operational letter dated August 23, 2019, submitted by Eric Law, representative of Anglican Network Church of the Good Shepherd for interior and exterior alterations to the existing kitchen to provide a new layout, new kitchen equipment and new roof top exhaust fan in this existing Institutional (Church) building on this site. Okay for exterior alterations to install new ventilation unit on the rooftop per B. Clark and vent on the north elevation per K. Spaan | 7500
PP-2020-01950 | 2020-06-15 | 4988 MOSS STREET, Vancouver, BC V5R 3T4 | Plumbing Permit | Residential | New | Completed | Residential - 2FD - to install new plumbing fixtures Building Permit for BP-2019-02352 Building Permit for DP-2018-00092 to develop a 2-Family Dwelling Building B - 2 Family Dwelling | NULL
PP-2020-01952 | 2020-06-15 | 2925 HORLEY STREET, Vancouver, BC V5R 6B9 | Plumbing Permit | Residential | New | Completed | Residential - 1FD - to install new plumbing fixtures Building Permit for BP-2019-02352 Building Permit for DP-2018-00092 to develop a 1 Family Dwelling with a built-in garage having 1 parking space. Building D - 1 Family Dwelling with a built-in garage having 1 parking space | NULL
SP-2020-00967 | 2020-06-15 | 3435 E 48TH AVENUE, Vancouver, BC V5S 1H6 | Sprinkler Permit | Residential | New | Completed | Residential - Tto install new sprinkler system -To construct a 2 storey + cellar one-family dwelling with a secondary suite located in the cellar. -THIS PERMIT HAS BEEN ISSUED UNDER THE REQUIREMENTS OF VBBL 2014* -Sprinkler System to conform to the requirements of NFPA 13D | NULL
PP-2020-02138 | 2020-07-02 | 2862 E 25TH AVENUE, Vancouver, BC V5R 1H9 | Plumbing Permit | Residential | Renovation | Completed | Residential - Main floor, 1 shower, 1 water closet, Basing, 1 auto washer, 1 Laundry Tub, Exterior and interior alterations to this existing one-family dwelling with attached garage having access from the street of this existing residential dwelling building on site. Scope of work includes : remove exterior rear deck stairs, doors and partition walls, new windows, exteriors and interior doors, and washroom update. OK for field review as per C.Yue on Jul 26/19 NOTE: Building sprinklered – Building inspector to determine on site if a separate sprinkler permit is required. REUP submitted per Peter Cho, 778-316-9053 Scope of work to include energy upgrade in accordance with Article 11.2.1.4 of the 2014 Vancouver Building By-law and per the Energy Efficiency Upgrade Details noted in the Energuide Report. Schedule B Structural submitted per John Siefken, 604-525-4122 Schedule B Geotech - temp & permanent submitted per Karen Savage, 604-990-0546 | NULL
GP-2020-01547 | 2020-06-15 | 1620 NOOTKA STREET, Vancouver, BC V5K 3H5 | Gas Permit | Residential | New | Completed | Residential - rough in To construct a two-storey two-family dwelling with a detached accessory building (garage) at the rear providing 2 parking spaces having vehicular access from the lane. Note: This is a 2 storey building pursuant to the Zoning and Development By-Law 1. No A/C units proposed 2. No Bar sinks | NULL
PP-2020-01954 | 2020-06-15 | 2392 E 51ST AVENUE, Vancouver, BC V5S 1P6 | Plumbing Permit | Residential | New | Completed | Residential - LAWN IRRIGATION To construct a two-storey + cellar two-family dwelling with two secondary suite with 2 detached accessory buildings (garage) at the rear providing 4 parking spaces, having vehicular access from the lane. Note: This is a 2 storey building pursuant to the Zoning and Development By-Law 1. A/C units proposed; 2 units in rear yard, 2 units in 2nd floor closet 2. No Bar sinks proposed | NULL
PP-2020-02221 | 2020-07-08 | 474 SW MARINE DRIVE, Vancouver, BC | Plumbing Permit | Commercial | Tenant Improvement | Completed | Commercial - Two Backflow preventer for the pop machine and ice machine | NULL
EP-2020-04464 | 2020-06-15 | 125 MILROSS AVENUE #1405, Vancouver, BC V6A 0A1 | Electrical Permit | Residential | Renovation - Dwelling Unit(s) only | Completed | Installation / Repair - Residential - Electrical for new outdoor HVAC unit Building permit work description: #1405 - 14th floor Exterior alteration at unit #1405 on the 14th floor to install air conditioner unit on the balcony and related interior units at this existing multiple dwelling building. OK for Field Review per L.Telefson April 20, 2020 Exterior alteration OK per H.Ghasemi, April 9, 2020 Note: Noise emanating from mechanical equipment shall be in compliance with the provisions of Noise Control By-law No. 6555. Schedule D and Schedule B Architectural submitted per Pierre-Michel Busque, 604-277-7787 Note: A/C unit to conform to City of Vancouver Noise By-Law. (The sound level of the mechanical equipment shall comply with the Noise Control By-law #6555.) Noise emanating from mechanical equipment (e.g., air conditioning units, exhaust equipment, generators, etc.) is required to conform to Vancouver By-law No. 6555 regulating Noise or Sound. (Note: Air conditioning units are not to exceed a noise level of 55 db during the daytime and 45 db at night.) | 675
EP-2020-04466 | 2020-06-15 | 2061 E 36TH AVENUE, Vancouver, BC V5P 1C9 | Electrical Permit | Residential | New | Completed | Installation / Repair - Residential - Complete rough wiring and finishing (31-750) V. Duplex house 2061 E 36TH AVE And 2063 E 36TH AVE. 200 amp main electrical service with duplex meter base 125Amps to each unit. Building permit work description: To construct a two-storey two-family dwelling with a attached accessory building (garage) at the front providing 2 parking spaces, having vehicular access from E 36th ave. Note: This is a 2 1/2 storey building pursuant to the Zoning and Development By-Law 1. two A/C units proposed in rear yard 2. no Bar sinks proposed 3. Schedule B: Antony Wang P.Eng (604.618.6236) Structural & Geotechnical 4- HPO: Residential Builder- Dhinsa Ventures Corp. Address Note: 2061 E 36th Av - West Unit - One Dwelling (West portion of 1st, 2nd and 3rd storey) *Primary 2063 E 36th Av - East Unit - One Dwelling (East portion of 1st, 2nd and 3rd storey) Address assigned per approved plans. Street access must be provided and maintained at all times. The building addresses are to be posted and to be visible from the street in accordance with the Building By-law. ******THIS PERMIT HAS BEEN ISSUED UNDER THE REQUIREMENTS OF VBBL 2014****** | 20000
EP-2020-04494 | 2020-06-16 | 3346 E 8TH AVENUE, Vancouver, BC V5M 1X9 | Electrical Permit | Residential | New | Completed | Installation / Repair - Residential - ROUGH WIRING AND FINISHING (31-750)V. DUPLEX HOUSE. A/C AND EVSE. PRIMARY ADDRESS 3346 E 8TH AVE, SECONDARY ADDRESS 3348 E 8TH AVE. 200 AMPS MAIN SERVICE WITH DUPLEX METER BASE 125 AMP TO EACH UNIT. Building permit work description: 2 STOREY 2FD + GARAGE To construct a 2 storey two-family dwelling with a detached accessory building (garage), at the rear providing 2 parking spaces, having vehicular access from the lane. 1. No Strata Titling permitted 2. Two A/C Unit proposed at rear yard 3. NO bar sink proposed 4. Schedule B: (Antony Wang) P.Eng (604.618.6236) Structural & Geotechnical 5. BC Housing (Dhinsa Ventures Corp) This is a 2 storey building pursuant to the Zoning and Development By-Law ******THIS PERMIT HAS BEEN ISSUED UNDER THE REQUIREMENTS OF VBBL 2014 ***** All rooms adjacent to East and West exposing building face shall be sprinklered. "Combustible projections or roof soffits on an exposing building face shall not project to less than .45m from the property line and shall be in compliance with VBBL 2014 9.10.15.5.(9) The entire building, INCLUDING THE ATTACHED GARAGE (if applicable), to be sprinklered to NFPA 13D. Any alterations or conversions to the attached garage (if applicable) to habitable living space shall not be permitted without first obtaining the approval of the Director of Planning and the Chief Building Official. Thermal protection measures and Laneway house design guidelines shall be required to be met prior to the approval of the conversion. | 18000
GP-2020-01548 | 2020-06-15 | 4084 W 17TH AVENUE, Vancouver, BC V6S 1A6 | Gas Permit | Residential | Tenant Improvement | Completed | Residential - Boiler Re and Re | NULL
PP-2020-01957 | 2020-06-15 | 4955 KNIGHT STREET, Vancouver, BC V5P 2T4 | Plumbing Permit | Commercial | Renovation | Completed | Commercial - Re and re bathroom (toilet, sink, shower) Adding laundry drain and laundry tub. ** Amend 08/31/2020 Please correct the contractor to Cima instead of Rolife 4955 Knight St Interior alterations to change of use and change of major occupancy from retail (E) to Health Care office (D) in this existing mixed use building on this site. OK for field review as per Jamie Zhang, Feb.27/20 L2 - Lighting - Upgrade all hard wired Lighting within scope of work area to High Efficiency light systems | NULL
EP-2020-01303 | 2020-03-03 | 750 JERVIS STREET, Vancouver, BC | Electrical Permit | Commercial | NULL | Expired | Annual / Operating - ANNUAL/OPERATING PERMIT-EXPIRED PERMIT-EP-2019-01163 General Electrical service work including ballasts, lamps, switches and receptacles VALID: February 13TH, 2020 TIL- February 12TH, 2021 | NULL
EP-2020-01304 | 2020-03-03 | 5603 BALSAM STREET, Vancouver, BC V6M 4B6 | Electrical Permit | Commercial | NULL | Expired | Annual / Operating - ANNUAL/OPERATING PERMIT EXPIRED PERMIT EP-2019-01164 General Electrical service work including ballasts, lamps, switches and receptacles VALID: February 13TH, 2020 TIL February 12TH, 2021 | NULL
EP-2020-01306 | 2020-03-03 | 475 W GEORGIA STREET, Vancouver, BC V6B 4M9 | Electrical Permit | Commercial | NULL | Expired | Annual / Operating - ANNUAL/OPERATING PERMIT EXPIRED PERMIT EP-2019-01682 General electrical service work including ballasts,lamps,switches and receptacles Valid From February 27TH, 2020 TO February 26TH, 2021 General receptacles, switch repairs and lights and ballasts | NULL
DB-2020-00617 | 2020-09-25 | 4330 KEVIN PLACE, Vancouver, BC V6S 2K8 | Building Permit | Development and Building Permit (DB) | Demolition / Deconstruction | Completed | Low Density Housing - Demolition / Deconstruction - Demolition – Conventional (Standard) To demolish the existing one family dwelling building ($15,000) on this site. | 15000
BP-2020-00618 | 2020-04-22 | 4330 KEVIN PLACE, Vancouver, BC V6S 2K8 | Building Permit | Building Permit (BP) | Salvage and Abatement | Completed | Low Density Housing - Salvage and Abatement - Salvage and Abatement Permit Development Permit: DP-2018-00964 Building Permit: BP-2020-00616 Demolition Permit: DB-2020-00617 | 0
SP-2020-00306 | 2020-07-23 | 227 MAIN STREET, Vancouver, BC V6A 2S7 | Sprinkler Permit | Commercial | New | Issued | Commercial - To install sprinklers to NFPA 13 2013 to change the use of the building from Multiple dwelling (3 units) to a Multiple dwelling/Restaurant Class 1 converting 2 dwelling units to Restaurant Class 1 on the 1st floor and increasing the number of dwelling units from 1 dwelling unit to 3 dwelling units on the 2nd floor, thereby requesting a relaxation in parking on this site. Commercial Kitchen Notes - Kitchen has both Class 1 and Class 5 Cooking Operations: | NULL
PP-2020-01958 | 2020-06-15 | 4765 W 6TH AVENUE, Vancouver, BC V6T 1C4 | Plumbing Permit | Residential | Renovation | Completed | Residential - Drain tile 200 ft. of 4" storm piping Also new water service 100 ft. of new 4" sewer replacement | NULL
EP-2020-04472 | 2020-06-15 | 1185 W GEORGIA STREET, Vancouver, BC V6E 4E6 | Electrical Permit | Commercial | Renovation | Completed | Installation / Repair - Commercial - #1120 Relocate Branch Circuits. Interior alterations for the existing office tenant on the 11th floor (#1120) of this existing commercial building. Scope of work: Per the 2019 VBBL to change to interior layout and related electrical, HVAC, sprinkler work. TENANT: Financial Transactions and Reports Analysis Centre of Canada OK for Field Review per L.Telefson, June 2, 2020 Energy Upgrade Exempt: BOMA Best Building Building Sprinklered – Separate sprinkler permit required for proposed sprinkler work. | 575
EP-2020-04471 | 2020-06-15 | 116 W 6TH AVENUE, Vancouver, BC V5Y 1K6 | Electrical Permit | Commercial | New | Completed | Installation / Repair - Commercial - installation of a wireless alarm system | 2434.93
SP-2020-00973 | 2020-06-16 | 937 W 21ST AVENUE, Vancouver, BC V5Z 1Z2 | Sprinkler Permit | Residential | New | Completed | Residential - To install fire sprinkler system in a single family house -To construct a 2 storey one-family dwelling with a secondary suite located in the Basement with 1 open parking over gravel, providing 1 parking space, having vehicular access from the 20' Lane. -THIS PERMIT HAS BEEN ISSUED UNDER THE REQUIREMENTS OF VBBL 2014 ** -The entire building, INCLUDING THE ATTACHED GARAGE (if applicable), to be sprinklered to NFPA 13D. | NULL
EP-2020-04475 | 2020-06-16 | 4650 OAK STREET, Vancouver, BC | Electrical Permit | Commercial | Tenant Improvement | Completed | Installation / Repair - Commercial - Replace chiller and add new branch circuit panel. Fire alarm installation. Interior alterations only to provide for the installation of a mechanical cooling system within the existing mechanical penthouse at this existing Brock Fahrni Extended Care Building at this existing Women and Children's Hospital site. | 42000
SP-2020-00974 | 2020-06-17 | 933 W 21ST AVENUE, Vancouver, BC V5Z 1Z2 | Sprinkler Permit | Residential | New | Completed | Residential - To install fire sprinkler system in a single family house -To construct a 2 storey laneway house building with an open parking pad providing 1 parking space over gravel, having vehicular access from the 20' Lane. -The entire building, INCLUDING THE ATTACHED GARAGE (if applicable), to be sprinklered to NFPA 13 D per 3.2.5.12.(3)(d) **THIS PERMIT HAS BEEN ISSUED UNDER THE REQUIREMENTS OF VBBL 2014 ** | NULL
EP-2020-04476 | 2020-06-18 | 1128 IRONWORK PASSAGE, Vancouver, BC V6H 3P1 | Electrical Permit | Residential | Renovation | Completed | Installation / Repair - Residential - repair and rewire townhouse To permit exterior and interior alterations to this existing unit (1128 Ironwork Passage) in this existing multiple dwelling complex on this site. Scope to Include: Removal of load bearing walls on the main floor and updates to kitchen. Removing the fireplace and replacing with new gas fireplace. Adding 3 new windows, 1 in living/dining room main floor and 2 new in the Master Bedroom. Updates to Master bathroom and removing a closet in 2nd bedroom. Architectural & Structural Schedule B submitted by Chester Machniewski P. Eng., 778.878.1696 Building Envelope Schedule D submitted by Chester Machniewski P. Eng., 778.878.1696 OK For Field Review per - A.Campbell - May.21.2020 REUP form submitted by Deva S. Veylan (5901) and Amelie Caron (5904), 604-868-6691 Note: 1. DBI to determine if separate sprinkler permit is required. | 7900
SP-2020-00975 | 2020-07-23 | 453 W 12TH AVENUE, Vancouver, BC V5Y 1V4 | Sprinkler Permit | Commercial | Tenant Improvement | Completed | Commercial - 2nd Floor EAST WING Sprinkler alterations only to provide improvements to the east side of the 2nd floor for this existing general office tenant in this existing Municipally Designated Heritage 'M' building. | NULL
SP-2020-00977 | 2020-07-20 | 910 W 10TH AVENUE, Vancouver, BC V5Z 1M9 | Sprinkler Permit | Commercial | New | Completed | Commercial - Brand new Helipad Foam System ***** -A voluntary upgrade to the Helipad foam suppression system on the roof level of the Jimmy Pattison pavilion (high rise B2 occupancy) to meet Transport Canada's requirements under CAR 325.47(1). Upgrades include replacement of the foam suppression system on the roof level, replacement of the fire pump in the basement, and a new supply pipe running down exit stair #3. | NULL
GP-2020-00519 | 2020-02-21 | 6138 ANGUS DRIVE, Vancouver, BC V6M 3P3 | Gas Permit | Residential | New | Completed | Residential - gas installation for new SFD Building Permit for DP-2016-00336 to develop a 2 storey + cellar one-family dwelling with a parking pad at the rear providing 1 parking spaces, having vehicular access from the lane. Note: This is a 2 storey building pursuant to the Zoning and Development By-Law Note: The entire building, INCLUDING THE ATTACHED GARAGE, closets and bathrooms, to be sprinklered to NFPA 13D. Address Note: 6138 Angus Drive - cellar, 1st and 2nd storey (principal dwelling unit) Address has been assigned per the approved plans. This access must be provided and maintained at all times and the building addresses posted to be visible from the street in accordance with the Building By-law. 1. No Covenant required 2. No Secondary suite proposed 3. No strata titling permitted 4. Bar/Sink proposed at lounge 5. A/C unit proposed at rear 6. Str/Geo: Baogui Xu P Eng 604 526 1305 7. HPO - Big Tree Construction Ltd 8. Thermal Exclusion has been applied Rev #1 - Schedule B: Jianli Guo, P. Eng. (604.526.1305) ******THIS PERMIT HAS BEEN ISSUED UNDER THE REQUIREMENTS OF VBBL 2014****** "Combustible projections or roof soffits on an exposing building face shall not project to less than .45m from the property line and shall be in compliance with VBBL 2014 9.10.15.5.(9)" Any alterations or conversions to the attached garage (if applicable) to habitable living space shall not be permitted without first obtaining the approval of the Director of Planning and the Chief Building Official. Thermal protection measures and Laneway house design guidelines shall be required to be met prior to the approval of the conversion. | NULL
EP-2020-01298 | 2020-02-19 | 1951 QUILCHENA CRESCENT, Vancouver, BC V6M 1C9 | Electrical Permit | Residential | Tenant Improvement | Completed | Installation / Repair - Residential - SERVICE UPGRADE: IN SUITE, INSTALLING STOVE, SMOKE ALARM, LIGHTING, RECEPTACLES Exterior and interior alterations and to change the use of this existing two storey plus basement one family dwelling to a one family dwelling with secondary suite in the basement with detached carport on this inside without lane site. Existing stairs to the carport to be removed. Work to include adding a new bathroom on the main floor and converting one bathroom to two bathrooms on the second floor. | 5000
EP-2020-04478 | 2020-06-15 | 1919 BEACH AVENUE #900, Vancouver, BC V6G 1Z2 | Electrical Permit | Residential | New | Completed | Installation / Repair - Residential - #900 Extra low Voltage: Motorized Shades, Network, Data, Cable, TV, Audio Rough-in, Cameras, Automation Touchpanel Rough-in Interior alterations to provide improvements to this dwelling unit #900 on the 9th floor in this existing multiple dwelling building on this site. Scope of work: New partitions walls, doors, update bathroom & kitchen, new sprinkler layout, wood flooring, millwork, electrical & plumbing fixtures. | 9762
EP-2020-04480 | 2020-06-16 | 4039 W 14TH AVENUE, Vancouver, BC V6R 2X3 | Electrical Permit | Residential | Renovation | Completed | Installation / Repair - Residential - Safety checking, install smoke alarm sensor. CF-2019-009095 Building permit work description: Interior alterations and change of use of this existing one-family dwelling to a one-family dwelling with secondary suite. Scope of work includes legalize existing basement layout with alterations only as required to legalize suite. No other work proposed to other floors. OK for field review as per L.Telefson, August 7, 2019 Note: - No strata-titling will be permitted. - This is a two-storey building pursuant to the Zoning and Development By-law. - An annual Vancouver Business License must be obtained prior to the rental of this approved one-family dwelling and/or secondary suite on this site. | 2000
EP-2020-04484 | 2020-06-23 | 8229 VIVALDI PLACE, Vancouver, BC V5S 4G6 | Electrical Permit | Residential | Addition | Completed | Installation / Repair - Residential - There's a existing A/C unit. We are replacing it with 2 ton A/C with minimum ampacity of 17.3A and 240V . -The existing unit is on two pole 30A breaker and it's 240v . The new unit has minimum circuit ampacity of 18 A and its going to be on two pole 25A breaker. The unit is the same size. The model number is carrier 1000-24ACC6 2T. | 400
BP-2020-01836 | 2021-02-05 | 275 W 70TH AVENUE, Vancouver, BC | Building Permit | Building Permit (BP) | Addition / Alteration | Issued | Field Review - Addition / Alteration - Exterior alterations to replace aging underground fuel lines, underground fuel storage tanks, and pump dispensers for this existing QSL - Quick Service Lane Building at 275 W 70th Ave. Scope of work includes installing a temporary ground fuel tanks with temporary pump dispensers to service trucks during construction and removing the temporary equipment post project commissioning. OK for field review as per Hilton Hartwell, May 28, 2020. CRP Schedule A & Plumbing Schedule B submitted by Alex Chou, 640.684.5995 Architectural Schedule B submitted by John Ho, PEng, 604.678.9434 Structural Schedule B submitted by Jennifer Durham, P.Eng, 604.738.0048 Electrical Schedule B submitted by Victor Lu, 778.927.3429 Architectural (Site Grading Only) and Plumbing (Site Drainage Only) Schedule B submitted by Todd Stewart, PEng, 604.678.9434 | 2337565
EP-2020-01305 | 2020-02-24 | 1017 LAKEWOOD DRIVE, Vancouver, BC V5L 3K4 | Electrical Permit | Residential | New | Completed | Installation / Repair - Residential - Security alarm installation,intercom,tel,tv computer wiring & completion, camera wiring only. **To construct a two-storey two-family dwelling with two secondary suites. with a detached accessory building (garage) at the rear providing 3 parking spaces, having vehicular access from the lane. | 3000
BP-2020-00625 | 2020-03-10 | 450 W 7TH AVENUE #390, Vancouver, BC V5Y 3W5 | Building Permit | Building Permit (BP) | Addition / Alteration | Issued | Field Review - Addition / Alteration - #390 To permit interior alterations to this existing Artist Studio Class A with associated residential unit in this existing mixed use building on this site. Scope of work to include: Remove closet enclosure and doors on main floor. Remove hallway door and fill in wall to master ensuite bathroom OK For Field Review per - A.Campbell - Feb.18.2020 Selected Energy Upgrade: L2 - HVAC - Install properly supported ceiling fan. | 5000
DB-2020-00626 | 2020-10-05 | 5740 BERKELEY STREET, Vancouver, BC V5R 3H2 | Building Permit | Development and Building Permit (DB) | New Building | Completed | Low Density Housing - New Building - To construct a 2 storey + cellar one family dwelling building ($565,500.00) on this site. Note: Parking for the site has been provided under DB-2020-00630 (Laneway House) Note: This is a 2 storey building pursuant to the Zoning & Development By-law 1. No A/C units proposed 2. Bar sink located 3. Schedule B: Julian Bozsik P.Eng (604.431.0055) Structural & Geotechnical 4. HPO:Residential Builder- TVK Construction Ltd. ******THIS PERMIT HAS BEEN ISSUED UNDER THE REQUIREMENTS OF VBBL 2019 (#12511)****** TBM provided at intake | 565500
BP-2020-00627 | 2020-10-05 | 5740 BERKELEY STREET, Vancouver, BC V5R 3H2 | Building Permit | Building Permit (BP) | Demolition / Deconstruction | Completed | Low Density Housing - Demolition / Deconstruction - To demolish the existing one family dwelling building ($15,000) on this site by means of deconstruction. Demo Declaration – Jaspreet S Gill of Hans Demolition & Excavating Ltd. (604)-250-3834 This permit is subject to the Green Demolition Bylaw (11023) Note: Pre-1950 recycling requirement: 75% of non-hazardous construction waste | 15000
EP-2020-04482 | 2020-06-15 | 875 W 19TH AVENUE, Vancouver, BC V5Z 1X4 | Electrical Permit | Residential | New | Completed | Installation / Repair - Residential - Extra Low Voltage wire only, Alarm wiring only, Data Cat-5, RG-6 Cable TV, Telephone Including cover plates and jacks. Building permit work description: To construct a 1.5 storey laneway house building and 1 open parking pad, providing a total of 1 parking spaces, having vehicular access from the 20' Lane. Note: This is a 1 ½ storey building pursuant to the Zoning & Development By-law. 2. Covenant not required with existing house 3. No Strata Titling permitted 4. No A/C Unit proposed 5. Schedule B: (R.D. Jirava) P.Eng (604.579.0110) Structural 7. Schedule B: (P.K.L.Fong) P.Eng (604.837.3205) Geotechnical 8. HPO: Residential Builder- Smallworks Studio and Laneway Housing Inc NOTE: To achieve the required FSR. A floor space exclusion of 3% has been applied to this application as per section 11.24.18 of the district schedule, to accommodate improved building performance. Address has been assigned per the approved plans as the fire/emergency access to the laneway house is from the West side. This access must be provided & maintained at 20' Lane at all times in accordance with the Building By-law. NOTE: Information regarding the principal building on the survey and site plan is for reference only. Any discrepancy between information regarding the principal building on the survey and/or site plan and approved permit drawings for the principal building are neither approved nor authorized under this laneway house permit. *EXISTING HOUSE* Note: Bldg 1 (principal bldg) addressed 875 W 19TH AVENUE retained on site. **THIS PERMIT HAS BEEN ISSUED UNDER THE REQUIREMENTS OF VBBL #12511 (2019).** | 500
GP-2020-01551 | 2020-06-16 | 3778 W 13TH AVENUE, Vancouver, BC V6R 2S6 | Gas Permit | Residential | New | Completed | Residential - Furnace re/re | NULL
EP-2020-04486 | 2020-06-16 | 8181 CHESTER STREET, Vancouver, BC V1V 1V1 | Electrical Permit | Commercial | New | Completed | Installation / Repair - Commercial - Commercial and condos low voltage security cameras, Avigilon, POE. A Kantech card access system, No maglocks. A Mircom telephone entry system. and security full To construct 14-storey building containing Retail Stores on the ground and second floors, and 133 dwelling units on the 3rd through 14th storeys. | 49000
EP-2020-04487 | 2020-06-15 | 8121 CHESTER STREET, Vancouver, BC V1V 1V1 | Electrical Permit | Commercial | New | Completed | Installation / Repair - Commercial - Access control and CCTV system. To construct 5-storey Multiple Dwelling building containing 30 dwelling units. | 47000
DB-2020-01838 | 2020-09-28 | 5449 COLUMBIA STREET, Vancouver, BC V5Y 3H4 | Building Permit | Development and Building Permit (DB) | New Building | Completed | Low Density Housing - New Building - To construct a 2 storey two-family dwelling with 2 secondary suites located in the Basement ($995,212.5) with a detached accessory building (garage) at the rear providing 2 parking spaces, having vehicular access from the lane. 1. Covenant registered at the Land Title Office under CA8414680 3. A/C proposed – Exterior component located in rear year (west), Interior component located in Second floor 4. Schedule B: (Scott Ash-Anderson) P.Eng (604.228.1518) Structural 5. Schedule B: (Ward Phillips) P.Eng (604.716.8881) Geotechnical 6. HPO: Residential Builder- AVERRA DEVELOPMENTS INC. Note: This is a 2 storey building pursuant to the Zoning and Development By-Law Address Information: Principle Dwelling #1: #1 - 5449 Columbia St Secondary Suite #1: #2 - 5449 Columbia St Principle Dwelling #2: #1 - 5451 Columbia St Secondary Suite #2: #2 - 5451 Columbia St Addresses have been assigned per the approved plans, access to the rear unit is from the East side. This access must be provided & maintained at all times and the building addresses posted to be visible from the street in accordance with the Building By-law. **THIS PERMIT HAS BEEN ISSUED UNDER THE REQUIREMENTS OF VBBL #12511 (2019) AND THE GREEN HOMES PROGRAM** ****ALL PROJECT COORDINATOR NOTES HAS BEEN ACCEPTED BY THE APPLICANT**** This Building Permit will remain in a suspended status until the associated (green) Demolition Permit BP-2020-01839 is completed | 995212.5
EP-2020-04489 | 2020-06-18 | 427 E 61ST AVENUE, Vancouver, BC V5X 2B7 | Electrical Permit | Residential | New | Completed | Installation / Repair - Residential - 200 amp service connection,100 amp goes to main house,100 amp goes to Lwh , new installations 1.5 STOREY LANEWAY HOME + 1 OPEN PARKING To construct a 2 storey laneway house building ($191,307.50) with an open parking pad providing 1 parking space over gravel, having vehicular access from the 20' Lane. Note: This is a 1 ½ storey building pursuant to the Zoning & Development By-law. 1. Covenant not required 2. No Strata Titling permitted 3. No A/C Unit proposed 4. Schedule B: (Alan Prahalad) P.Eng (604.831.1413) Structural & Geotechnical 5. BC Housing (Bhandal Holdings Ltd) | 8000
BP-2020-01839 | 2020-09-28 | 5449 COLUMBIA STREET, Vancouver, BC V5Y 3H4 | Building Permit | Building Permit (BP) | Demolition / Deconstruction | Completed | Low Density Housing - Demolition / Deconstruction - To demolish the existing one family dwelling building ($15,000) on this site by means of deconstruction. Demolition – Pre 1950’s Pre-1950 Green Demolition Conditions Apply : 75% Recycling Rate of Building Materials Required | 15000
BP-2020-01840 | 2020-07-24 | 5449 COLUMBIA STREET, Vancouver, BC V5Y 3H4 | Building Permit | Building Permit (BP) | Salvage and Abatement | Completed | Low Density Housing - Salvage and Abatement - Salvage and Abatement Permit only for Building permit: DB-2020-01838 and to be completed under the supervision of a registered professional. This permit does not authorize demolition, deconstruction or construction work. QP: Alara Environmental Health & Safety Ltd (Steven Seewald) Demolition permit: BP-2020-01839 | 0
DB-2020-01841 | 2020-09-23 | 568 W 27TH AVENUE, Vancouver, BC V5Z 2G2 | Building Permit | Development and Building Permit (DB) | New Building | Cancelled | Low Density Housing - New Building - To construct a 1 storey laneway house building ($224,267.50) with an attached garage and 1 open parking pad, providing a total of 2 parking spaces, having vehicular access from the 20' Lane. The entire building, INCLUDING THE ATTACHED GARAGE (if applicable), to be sprinklered to NFPA 13D. 1. Covenant not required with existing house 3. No Strata Titling permitted 4. No A/C Unit proposed 5. Schedule B: XIAN MIN LILY QIU P.Eng (778.321.5377) Structural And Geotechnical 7. HPO: Residential Builder- MDM Solutions Inc NOTE: To achieve the required FSR. A floor space exclusion of 3% has been applied to this application as per section 11.24.18 of the district schedule, to accommodate improved building performance. Address Information: Building 1 (Existing) #1 - 568 W 27th Av - One Dwelling Building 2 #3 - 568 W 27th Av - Laneway House (1 storey) Address has been assigned per the approved plans as the fire/emergency access to the laneway house is from the West side. This access must be provided & maintained at 20' Lane at all times in accordance with the Building By-law. NOTE: Information regarding the principal building on the survey and site plan is for reference only. Any discrepancy between information regarding the principal building on the survey and/or site plan and approved permit drawings for the principal building are neither approved nor authorized under this laneway house permit. *EXISTING HOUSE* Note: Bldg 1 (principal bldg) addressed #1 - 568 W 27th Av - retained on site. **THIS PERMIT HAS BEEN ISSUED UNDER THE REQUIREMENTS OF VBBL #12511 (2019).** | 224267.5
EP-2020-04491 | 2020-06-16 | 601 W BROADWAY, Vancouver, BC V5Z 4C2 | Electrical Permit | Commercial | NULL | Expired | Annual / Operating - Annual operating permit Valid: June 12, 2020 - June 11, 2021 EP-2019-05315: Expired (Annual / Operating) | NULL
SP-2020-00978 | 2020-06-16 | 2206 GARDEN DRIVE, Vancouver, BC V5N 4X2 | Sprinkler Permit | Residential | New | Completed | Residential - To construct a two-storey two-family dwelling with a detached accessory building (garage) at the rear providing 2 parking spaces, having vehicular access from the lane. Note: This is a 2 storey building pursuant to the Zoning and Development By-Law 1. No A/C units proposed 3. Schedule B: Carlos Chui P.Eng (604-737-9830) Structural 3. Schedule B: Roberto Avendano P.Eng (604-439-0922) geotechnical 4. HPO: Residential Builder- Averra Developments Inc. | NULL
EP-2020-04496 | 2020-06-22 | 1722 DAVIE STREET, Vancouver, BC V6G 1W2 | Electrical Permit | Commercial | Addition | Completed | Installation / Repair - Commercial - UNIT 1722 A-1722 B TO BE DIVIDED INTO 1788 AND 1722 DAVIE STREET REMOVAL OF EXISTING LIGHTING AND POWER FEEDS. EXISTING ONE UNIT TO BE DIVIDED INTO 2 UNITS WITH NEW PARTITION WALL. UPDATE THE ELECTRICAL ROOM 2 SEPARATE METERS. BASE BUILDING LIGHTING TO BE PROVIDED. Relocation of one Fire alarm device. Existing 400 amp Distribution to be reverted back to previous 2 x 200 amp. Building permit work description: Interior alterations to demise the existing Retail unit (1722 Davie St) on the 1st level into two Retail (E) SHELL units; 1718 Davie St (1774 sq. ft.) and 1722 Davie St (3327 sq. ft.) in this existing Mixed-use building. Scope of work includes: new Hot water tank, bathroom, exhaust fan and duct, 2 new emergency lights with battery pack and new exit signs. Existing lighting fixtures re-used/relocated w/LED bulbs. All new work shall comply with 2019 Vancouver Building By-law. Notes: Separate Building permit for tenant improvements are required for shell units 1718 & 1722 Davie St. Energy Upgrade: L2 - HVAC - Clean and Balance all Air Systems (per 6.7.2.3.2 of ASHRAE 90.1-2016) Schedule A CRP and Schedule B Architectural submitted by Jeff Shen, Architect AIBC of J + S Architect Inc., Tel: 604 210-9698 Schedule B Mechanical and Plumbing submitted by Xiangyang, P. Eng. of XT Engineering Ltd., Tel: 778 706-5858. Schedule B Electrical submitted by Guowei Wang, P. Eng. of WGW Engineering Ltd., Tel: 604 626-2930. No sprinkler head alterations proposed. District Building Inspector determined Sprinkler permit is required. | 8000
DB-2020-01842 | 2020-10-01 | 1233 BEACH AVENUE, Vancouver, BC V6E 1V4 | Building Permit | Development and Building Permit (DB) | Addition / Alteration | Issued | High Density Housing / Commercial - Addition / Alteration - Exterior alterations only to repair the building envelope on this existing 8 storey multi-dwelling building (Group C) with 2 levels of underground parking being accessed from the Beach Ave. Scope of work includes : Replacement of the stucco cladding wall assembly on the south elevation. New aluminium windows within the stucco cladding wall. Preparation and repainting of window frames and walls on all building elevations. Replacement of window and vent sealants on the north, east and west elevations of the building. Waterproofing, restoration, and replacement of guardrails on select balconies. New curbs at select balcony doors. Targeted restoration of the South elevation paving assembly and retaining wall. OK for BU only as per Jamie Zhang, June 8,2020 Schedule B, Karen Nga Kwan, P.Eng (604.738.0048) Architectural and Schedule B, Kevin Riederer, P.Eng (604.738.0048) Structural Schedule A, Karen Nga Kwan, P.Eng (604.738.0048) Schedule D, Karen Nga Kwan, P.Eng (604.738.0048) Building Review Notes: 1.This permit has been issued under the requirement of VBBL #12511 (2019) 2. Reviewed during the 2020 pandemic crisis | 0
BP-2020-01843 | 2020-07-10 | 455 BEACH CRESCENT #1203, Vancouver, BC V6Z 3E5 | Building Permit | Building Permit (BP) | Addition / Alteration | Completed | Field Review - Addition / Alteration - #1203 To permit interior alterations to this existing unit #1203 in this existing multiple dwelling on this site. Scope to include: Reduce portion of required Bulk storage off kitchen and relocate remaining area to front closet, now part of the total Bulk Storage. Remove non-load bearing walls from the kitchen and master bedroom to allow for new layout. Updates to lighting, flooring, tile, mill-work, doors, and replace all fixtures. OK For Field Review and Relocation of Partial Bulk Storage by: A.Wroblewski & A.Campbell - June.15.2020 No Sprinkler Permit will be required as per DBI, Jul 10, 2020. District Building Inspector to determine if a Schedule B is required for removal of the walls Energy Upgrade Selected: L2 - Lighting - Install energy efficient lighting fixtures (single occupied space area) | 110000
BP-2020-00628 | 2020-04-22 | 5740 BERKELEY STREET, Vancouver, BC V5R 3H2 | Building Permit | Building Permit (BP) | Salvage and Abatement | Completed | Low Density Housing - Salvage and Abatement - Salvage and abatement permit only for DB-2020-00626 and to be completed under the supervision of a registered professional. This permit does not authorize demolition, deconstruction or construction work. QP: Harvey Wong, CRSP, ROHT of Kinetic OHS Services Ltd. | 0
BP-2020-00629 | 2020-03-13 | 1500 HORNBY STREET, Vancouver, BC V6Z 2R1 | Building Permit | Building Permit (BP) | Addition / Alteration | Completed | Field Review - Addition / Alteration - #1607 Interior alterations to provide residential unit improvements to suite #1607 on the 16th floor of this existing multiple dwelling building on site. Scope of work includes : remove partition walls and doors, new partition walls and doors, bathrooms and kitchen update, and electrical and plumbing work as per the 2019 VBBL. Letter of Assurance submitted by A Vizer 604.221.8411 OK for field review as per C.Yue on Feb 18/20 Selected Energy Upgrade: L1 - Lighting - Install motion detector within closets with LED/CFL lighting (ex: Pantry, walk-in) | 10000
GP-2020-00522 | 2020-03-05 | 3574 E 49TH AVENUE #5, Vancouver, BC V5S 1M4 | Gas Permit | Residential | New | Completed | Residential - #5 Gas Furnace installation No building work permitted | NULL
BP-2020-00631 | 2020-03-12 | 210 W BROADWAY, Vancouver, BC V5Y 3W2 | Building Permit | Building Permit (BP) | Addition / Alteration | Completed | Field Review - Addition / Alteration - #200 - 2nd Floor (full floor tenant) Interior alterations to provide tenant improvements for a new office tenant on the 2nd floor (#200) in this existing commercial building. Scope of work: per the VBBL 2019 to remove partition walls, construct partition walls, new millwork in kitchen area, finishes, relocate ceiling light fixtures and electrical work. TENANT: Equicare Health Inc. Selected Energy Upgrade: E2 - Lighting - Upgrade to incorporate Automatic Partial OFF (per 9.4.1.1.(g) of ASHRAE 90.1-2016) OK for Field Review - Feb 18, 2020 Processed Thru FIT | 138000
SP-2020-00980 | 2020-08-26 | 2201 PINE STREET #309, Vancouver, BC V6J 5E7 | Sprinkler Permit | Residential | Renovation - Dwelling Unit(s) only | Completed | Residential - UNIT# 309 Relocate 1 Sprinkler from sidewall orientation on wall to pendent orientation on center of room. Interior alterations to provide improvements to the dwelling unit #309 on the 3rd floor of this multiple dwelling building on this site. OK for field review per W.Wong, October 9, 2019 Notes: 1. Building inspector to determine if sprinkler permit is required. 2. Energy trigger chosen; L2 - Lighting - Install energy efficient lighting fixtures (single occupied space area) This application does not include any of the following: 1. Not more than 20 sprinklers (add, relocate, or remove), 2. hydraulic calculations, 3. change in occupancy and /or hazard classification, 4. warehouse storage arrangements, 5. mobile compact storage arrangements, 6. alternative solutions, 7. changes to the sprinkler system supply piping (e.g. valves, mains, cross-mains, branch-lines, etc.), or 8. flexible sprinkler pipe. | NULL
PP-2020-01961 | 2020-06-16 | 1055 W GEORGIA STREET, Vancouver, BC V6E 3P3 | Plumbing Permit | Commercial | Tenant Improvement | Completed | Commercial - (3) Floors - New Plumbing Interior alterations: Interior alterations to provide tenant improvements on 10th, 11th and 12th floor and provide inter-connected stair to combine all 3 floors for the same new office tenant in this existing high rise office building on this site. | NULL
BP-2020-01845 | 2020-08-11 | 609 GRANVILLE STREET, Vancouver, BC | Building Permit | Building Permit (BP) | Addition / Alteration | Completed | Field Review - Addition / Alteration - #420 - 4th floor (#420 & #430 combined) Interior alterations to the 4th floor to combine two units (#420 & #430/ retain #420) and provide improvements for a new General Office tenant in this existing commercial building. Scope of work: demo demising wall, partition walls, a kitchen, and construct new partitions to alter layout to create new meeting room and boardroom. OK for field review as per Eun Jeon, June 15, 2020 Note: 1. No sprinkler head alterations proposed. Selected Energy Upgrade: E2 - Lighting - Upgrade to incorporate Automatic Full OFF (per 9.4.1.1.(h) of ASHRAE 90.1-2016) | 60000
PP-2020-00486 | 2020-02-26 | 999 CANADA PLACE, Vancouver, BC V6C 3C1 | Plumbing Permit | Commercial | Tenant Improvement | Completed | Commercial - Addition two dishwashers #400 - 4th Floor Per the 2019 VBBL to provide interior alterations for this existing office tenant on the 4th floor (#400) in this existing commercial building. Scope of work: remove/construct interior partition walls, glazing, doors, millwork, flooring, finishes, ceiling work, lighting, electrical, plumbing and sprinkler work. | NULL
GP-2020-00523 | 2020-02-21 | 2276 W 14TH AVENUE, Vancouver, BC V6K 2W1 | Gas Permit | Residential | Renovation | Completed | Residential - replacement of an old furnace with a new high-efficiency furnace. No building work permitted | NULL
SP-2020-00308 | 2020-02-26 | 4351 W 16TH AVENUE, Vancouver, BC V6R 3E6 | Sprinkler Permit | Residential | New | Completed | Residential - To installation fire sprinkler system in a single family house **To construct a 2 storey + basement one-family dwelling with a secondary suite located in the basement with proposed Laneway House (DB-2019-01590) at rear lane; providing 2 parking spaces for this site at the rear with vehicular access from the lane. *THIS PERMIT HAS BEEN ISSUED UNDER THE REQUIREMENTS OF VBBL 2014 AND THE GREEN HOMES PROGRAM********* | NULL
BP-2020-00634 | 2021-09-21 | 234 W 3RD AVENUE, Vancouver, BC V5Y 1G1 | Building Permit | Building Permit (BP) | New Building | Stage Issued | Certified Professional Program - New Building - Construction of a 4 storey concrete mixed-use building over 2 levels of underground concrete parkade with access to a common roof deck. Uses to be made up of manufacturing, wholesale and office. The parkade will include bike storage, end-of-trip facilities, garbage, mechanical and electrical rooms. Stage 1: Excavation and Shoring - Issued Sept 21 2021 Reviewed during COVID-19 Pandemic Stage 2: Foundation to grade - issued Jan.17/22 VBBL 2019 | 17600000
EP-2020-01314 | 2020-02-18 | NULL | Electrical Permit | Commercial | NULL | Expired | Movie Set / Filming - Generator for Commercial: FRESHBOOKS Start date: FEB 19/2020 Electrician on the Site: MICHAEL RYNIKER Phone#: 778-882-8237 Site contact: NICK TOLLLIDAY Phone#: 604-356-6832 | NULL
EP-2020-04499 | 2020-06-15 | 30 W 13TH AVENUE, Vancouver, BC V5Y 1V6 | Electrical Permit | Commercial | New | Expired | Temporary Power - Commercial - To provide temporary power to this site. | NULL
EP-2020-04501 | 2020-06-16 | 479 W 16TH AVENUE, Vancouver, BC V5Y 1Z2 | Electrical Permit | Commercial | Addition | Completed | Installation / Repair - Commercial - Safety checking the work done by someone else. Building permit work description: Interior alterations to provide improvements for new General Office (Presentation Centre) tenant on the 1st storey at 479 W 16th Ave in this existing commercial building on this site. Scope of work includes install non-functional vignette kitchen and bathroom, close off direct access to rear parking area, safety upgrades to side exterior access, raise portion of floor to be level with existing. OK for Field Review per L.Telefson, June 3, 2020 Notes: 1. Non sprinklered building 2. Vignette Kitchen and bathroom to be non-operational Structural Schedule B submitted by Tobias Fast, P.Eng. - 604.731.7412 | 5000
EP-2020-04504 | 2020-06-25 | 5288 MELBOURNE STREET, Vancouver, BC V5R 6E6 | Electrical Permit | Commercial | Tenant Improvement | Completed | Installation / Repair - Commercial - Voluntary upgrade of existing fire alarm system as per Bulletin 2018-004-BU/EL Option #1-C. Replace fire alarm panel in basement with new Notifier 3030 panel c/w LCD display, MIC switches, motor controls, power supplies, amplifiers, addressable channels, cabinets and batteries. Both buildings are fed from this main fire alarm panel. Replace annunciators at front doors with new active graphics to match existing. Replace smoke detectors with new addressable smoke detectors. Replace fire phones. A complete verification of the FAS in conformance with CAN/ULC-S537. AMENDMENT: July 06, 2020 Existing pull stations to remain. Existing sprinkler monitoring to remain. | 100000
PP-2020-01962 | 2020-06-16 | 4728 TRAFALGAR STREET, Vancouver, BC V1V 1V1 | Plumbing Permit | Residential | New | Issued | Residential - Sump(s) installation | NULL
PP-2020-01963 | 2020-06-16 | 4251 ONTARIO STREET, Vancouver, BC V5V 3G8 | Plumbing Permit | Commercial | Renovation | Completed | Commercial - Water connection from Property line to building New Sanitary Sewer from Proprty line to buildings >>>>>>>>>>>>> Amend: April 8th - Add 2 outside sumps >>>>>>>>>> AMEND: June 3rd -50 m of new piping for weepers and rain water leaders (originally 60M piping, added 50M = 110M) | NULL
EP-2020-01315 | 2020-02-26 | 8431 DUFF STREET, Vancouver, BC V5P 4B6 | Electrical Permit | Residential | New | Completed | Installation / Repair - Residential - Class 2 low voltage security system, tel net tv, intercom, camera To construct a new two-storey one-family dwelling and a one-family building with attached three-car garage (under separate permit) at rear having vehicular access from the lane. Notes: - The project value include all site work and both buildings. The project value for the main house (Building 1) is $600,000. - See BP-2018-05395 for the new infill building. - Building to be sprinklered to NFPA 13D. | 6000
BP-2020-00633 | 2020-04-03 | 138 W 6TH AVENUE #2C, Vancouver, BC V5Y 1K6 | Building Permit | Building Permit (BP) | Addition / Alteration | Completed | Field Review - Addition / Alteration - Interior alterations to provide improvements for new Laboratory tenant at unit #2C - 138 W 6th Av in this existing mixed-use building. Scope of work includes existing window to be replaced to accommodate new exhaust duct. Letters of assurance submitted: Sch A: D.J. Eaton, AIBC, 604.608.0161 Sch B (Arch): D.J. Eaton, AIBC, 604.608.0161 Sch B (Mech): C.W. Powell, P.Eng, 604.595.4869 Sch D: D.J. Eaton, AIBC, 604.608.0161 OK for field review as per Eun Jeon, February 18, 2020 Note: 1. No development review required for minor exterior alterations for new louver as per Michelle Au. Energy upgrade: E2 - HVAC - Install makeup air supply per code to balance exhaust fan(s) over 300 CFM | 6000
SP-2020-00309 | 2020-03-10 | 885 W GEORGIA STREET, Vancouver, BC V6C 3E8 | Sprinkler Permit | Commercial | Tenant Improvement | Completed | Commercial - #300 - 3RD FL AND CORRIDOR {FULL FLOOR} To add and relocate sprinklers to make legal. EQ402869 related to fire alarm system for entire building #300-3rd floor and corridor (full floor) Interior alterations for an existing tenant on the 3rd floor (#300) in this existing commercial building. Scope of work per VBBL 2019: construct new public corridor and related improvements in tenant suite; update finishes and partition alterations to staff room, ceiling, electrical and sprinkler work. Scope of work: TENANT: HSBC Bank of Canada *****This application does not include any of the following: 1. Not more than 20 sprinklers (add, relocate, or remove), 2. hydraulic calculations, 3. change in occupancy and /or hazard classification, 4. warehouse storage arrangements, 5. mobile compact storage arrangements, 6. alternative solutions, 7. changes to the sprinkler system supply piping (e.g. valves, mains, cross-mains, branch-lines, etc.), or 8. flexible sprinkler pipe. | NULL
BP-2020-01849 | 2020-08-19 | 5955 BALSAM STREET #205, Vancouver, BC V6M 0A1 | Building Permit | Building Permit (BP) | Addition / Alteration | Completed | Field Review - Addition / Alteration - #205 - Interior alterations only to provide improvements to this existing residential dwelling unit #205 at this existing Bermuda Multiple Dwelling building. Scope of work includes new partition wall, new millwork, plumbing and electrical work. Note: Enclosed Balcony and Storage Room as approved under DE410352 and BU436820 in 2006 are to be permanently maintained. OK for field review as per Howie Chow, June 15, 2020. Energy Upgrade: L2 - Lighting - Install energy efficient lighting fixtures (single occupied space area) DBI to determine if separate sprinkler permit is required | 10000
PP-2020-01966 | 2020-06-16 | 1628 W 1ST AVENUE #114, Vancouver, BC V6J 1G1 | Plumbing Permit | Commercial | Addition | Completed | Commercial - #114 add mini electric on demand hot water under sink | NULL
SP-2020-00981 | 2020-06-17 | 1032 E 14TH AVENUE, Vancouver, BC V5T 2N9 | Sprinkler Permit | Residential | New | Completed | Residential - To construct a two-storey two-family dwelling with a detached accessory building (garage) at the rear providing 2 parking spaces, having vehicular access from the lane. Note: This is a 2 storey building pursuant to the Zoning and Development By-Law 1. No A/C units proposed 3. Schedule B: Jeff Allester, P.Eng (604-228-0518) Structural 3. Schedule B: Daniel Sims, P.Eng (604-785-8957) Geotechnical 4- HPO: Residential Builder- Saint Construction Management Ltd | NULL
EP-2020-04511 | 2020-06-15 | 2502 W 33RD AVENUE, Vancouver, BC V6N 2E6 | Electrical Permit | Residential | New | Expired | Temporary Power - Residential - To provide temporary power to this site. | NULL
EP-2020-04512 | 2020-06-16 | 43 DIEPPE PLACE, Vancouver, BC V5M 4A3 | Electrical Permit | Residential | New | Completed | Installation / Repair - Residential - we want to conduct new wiring,finishing and services for the laneway house. Main service is 200 amps. 100amps for the laneway and 100amps for the old house. Building permit work description: 1.5 STOREY LANEWAY HOME + 1 OPEN PARKING To construct a 2 storey laneway house building ($231,705.00) with an open parking pad providing 1 parking space over gravel, having vehicular access from the 20' Lane. Note: This is a 1 ½ storey building pursuant to the Zoning & Development By-law. 1. Covenant not requierd 2. No Strata Titling permitted 3. No A/C Unit proposed 4. Schedule B: (SHAMBHU N. BISWAS) P.Eng (604-250-8666)) Structural & Geotechnical 6. BC Housing (Vancouver Lower Mainland Construction Ltd) NOTE: To achieve the required FSR. A floor space exclusion of 3% has been applied to this application as per section 11.24.18 of the district schedule, to accommodate improved building performance. Address has been assigned per the approved plans as the fire/emergency access to the laneway house is from the west side. This access must be provided & maintained at 20' Lane at all times in accordance with the Building By-law. "Combustible projections or roof soffits on an exposing building face shall not project to less than .45m from the property line and shall be in compliance with VBBL 2019 9.10.15.5.(9)" The entire building, INCLUDING THE ATTACHED GARAGE (if applicable), to be sprinklered to NFPA 13 D per 3.2.5.12.(3)(d) ******THIS PERMIT HAS BEEN ISSUED UNDER THE REQUIREMENTS OF VBBL 2019 ****** *EXISTING HOUSE* Note: Bldg 1 (principal bldg) addressed #1- 43 DIEPPE PLACE retained on site. | 8000
EP-2020-04513 | 2020-06-16 | 43 DIEPPE PLACE, Vancouver, BC V5M 4A3 | Electrical Permit | Residential | Renovation | Completed | Installation / Repair - Residential - we need to disconnect and than reconnect the power from the laneway to the main house. We want same day inspection from the city please. | 1500
DB-2020-01851 | 2021-03-08 | 3340 W KING EDWARD AVENUE, Vancouver, BC V6S 1M3 | Building Permit | Development and Building Permit (DB) | Demolition / Deconstruction | Completed | Low Density Housing - Demolition / Deconstruction - Demolition – Conventional (Standard) To demolish the existing one family dwelling building ($15,000) on this site. Note: Demo Declaration – Canton Excavating Ltd.(Yong Han Wu) (778)-386-3861 | 15000
SP-2020-00982 | 2020-06-16 | 2061 E 36TH AVENUE, Vancouver, BC V5P 1C9 | Sprinkler Permit | Residential | New | Completed | Residential - To construct a two-storey two-family dwelling with a attached accessory building (garage) at the front providing 2 parking spaces, having vehicular access from E 36th ave. Note: This is a 2 1/2 storey building pursuant to the Zoning and Development By-Law 1. two A/C units proposed in rear yard 2. no Bar sinks proposed 3. Schedule B: Antony Wang P.Eng (604.618.6236) Structural & Geotechnical 4- HPO: Residential Builder- Dhinsa Ventures Corp. | NULL
DB-2020-01853 | 2021-03-08 | 3340 W KING EDWARD AVENUE #3, Vancouver, BC | Building Permit | Development and Building Permit (DB) | New Building | Issued | Low Density Housing - New Building - To construct a 1 storey laneway house building (172,222.50) with 1 open parking pad, having vehicular access from the 20' Lane. 1. Covenant registered at the Land Title Office under CA8316456 2. No Strata Titling permitted 3. No A/C Unit proposed 4. Schedule B: (Antony Wang) P.Eng (604.618.6236) Structural & Geotechnical 5. HPO: Residential Builder- (Trustful Construction Ltd.) Address Information: Principle Dwelling: #1 - 3340 W King Edward St Secondary Suite: #2 – 3340 W King Edward St Laneway home: #3 – 3340 W King Edward St Address has been assigned per the approved plans as the fire/emergency access to the laneway house is from the North side. This access must be provided & maintained at 20' Lane at all times in accordance with the Building By-law. NOTE: Information regarding the principal building on the survey and site plan is for reference only. Any discrepancy between information regarding the principal building on the survey and/or site plan and approved permit drawings for the principal building are neither approved nor authorized under this laneway house permit. *NEW HOUSE* Note: See DB-2020-01850 for Bldg 1 on site (principal bldg) addressed #1 - 3340 W King Edward St. **THIS PERMIT HAS BEEN ISSUED UNDER THE REQUIREMENTS OF VBBL #12511 (2019) ** ****ALL PROJECT COORINDATOR NOTES HAS BEEN ACCEPTED BY APPLICANT**** | 172222.5
EP-2020-04514 | 2020-06-16 | 3053 PENTICTON STREET, Vancouver, BC V5M 3C5 | Electrical Permit | Residential | New | Completed | Installation / Repair - Residential - Rough wire installation of low voltage alarm system and vacuum system. Rough wire only. Building permit work description: To construct a 2 storey laneway house building with 1 open parking pad,having vehicular access from the 20' Lane. Note: This is a 1 ½ storey building pursuant to the Zoning & Development By-law. 1. Covenant registered at the Land Title Office under CA7670633 2. No Strata Titling permitted 3. No A/C Unit proposed 4. Schedule B: (M.S. Alam) P.Eng (604.653.7475)Structural 5. Schedule B: (M.S. Alam) P.Eng (604.653.7475)Geotechnical 6. HPO: Residential Builder- L.S. Developments Ltd. NOTE: To achieve the required FSR. A floor space exclusion of 3% has been applied to this application as per section 11.24.18 of the district schedule, to accommodate improved building performance. Address Information: Principle Dwelling: 3057 Penticton St Secondary Suite: 3055 Penticton St Laneway home: 3053 Penticton St Address has been assigned per the approved plans as the fire/emergency access to the laneway house is from the North side. This access must be provided & maintained at 20' Lane at all times in accordance with the Building By-law. NOTE: Information regarding the principal building on the survey and site plan is for reference only. Any discrepancy between information regarding the principal building on the survey and/or site plan and approved permit drawings for the principal building are neither approved nor authorized under this laneway house permit. >>>>>>>>>> Amend: Nov. 13th -Please amend permit to include finishing of low voltage works excluding alarm system. The value of the finishing job is $400.00 | 1000
EP-2020-04515 | 2020-06-22 | 3867 BOUNDARY ROAD, Vancouver, BC V5R 2M4 | Electrical Permit | Residential | Renovation | Completed | Installation / Repair - Residential - Upgrade existing 100 Amp, 120/240 Volts, Single Phase Overhead service to 200 Amps, 120/240 Volts, Single Phase, Overhead. | 2000
EP-2020-04518 | 2020-06-16 | 1380 BURRARD STREET, Vancouver, BC V6Z 2H3 | Electrical Permit | Commercial | NULL | Expired | Annual / Operating - Misc electrical work throughout Renewal of EP-2019-05119 (Annual / Operating) Effective dates: form JUNE 18, 2020 to JUNE 17, 2021 | NULL
PP-2020-01970 | 2020-06-25 | 1010 W 42ND AVENUE, Vancouver, BC V6M 2A8 | Plumbing Permit | Residential | Renovation | Completed | Residential - Removal of Building Water Treatment OP-2020-00358 and CF-2020-002699 | NULL
EP-2020-04521 | 2020-06-16 | 2955 VIRTUAL WAY, Vancouver, BC V5M 4X6 | Electrical Permit | Commercial | NULL | Expired | Annual / Operating - Misc electrical work throughout Renewal for EP-2019-05121: Annual / Operating Valid: June 18, 2020 to June 17, 2021 | NULL
PP-2020-01971 | 2020-06-17 | 1950 PANDORA STREET, Vancouver, BC V1V 1V1 | Plumbing Permit | Commercial | Tenant Improvement | Completed | Commercial - Interior plumbing alterations. Building permit work description: Interior alterations to demise unit 004 into 2 separate suites (004 & 004b) within this existing mixed use wholesale industrial (F2)/office (D) building, resulting in the existing mezzanine level of unit 004 becoming a new fully enclosed 2nd storey which will have a partial overlap of newly demised unit 004b. Alterations also include a new main floor washroom in both units 004 & 004b, and a new access from the upper floor level of unit 004 into the 2nd floor public corridor. The units 004 & 004b are “shell” spaces for which future tenant improvement permits will be required. Scope of work involves a Major Renovation, Minor Horizontal Addition, and a Minor Vertical Addition. NOTE: REVIEWED DURING THE 2020 PANDEMIC ** The 2019 VBBL applies to this Permit application ** | NULL
BP-2020-01855 | 2020-08-25 | 1333 W BROADWAY, Vancouver, BC V6H 4C1 | Building Permit | Building Permit (BP) | Addition / Alteration | Issued | Field Review - Addition / Alteration - #110 Interior alterations to provide improvements to this existing financial institution unit #110 on the ground floor of this existing commercial building on this site. ** See REVISION #1 Scope of work includes new doors, new flooring, new dishwasher, millwork, plumbing, electrical and mechanical work. **REVISION #1: - Reduce scope of work to consist of interior demolition only. Proposed structural scope has been removed from this project. - No energy components systems are being designed for future occupancy. Energy checklist exempt submitted. * Separate permit(s) and ASHRAE checklist will be required for future tenant improvements to this space. OK for field review as per Jamie Zhang, Jun.16/20 CRP Schedule A & Architectural Schedule B submitted by Paul Anderson, 780.424.0421 Structural Schedule B submitted by Dan Kunimoto, P.Eng., 604.298.5950 Mechanical and Plumbing Schedule B submitted by Denis Nowak, 780.423.0449 Electrical Schedule B submitted by David Yee P. Eng., 780.757.2412 Energy Upgrade: E2 - HVAC - Clean and Balance all Air Systems (per 6.7.2.3.2 of ASHRAE 90.1-2016) | 85000
SP-2020-00310 | 2020-02-21 | 1021 W HASTINGS STREET, Vancouver, BC V6E 0C3 | Sprinkler Permit | Commercial | Tenant Improvement | Completed | Commercial - SUITE #2300 - 23RD FLOOR ( FULL FLOOR TENANT) To add and relocate sprinklers to make legal. #2300 - 23rd floor (full floor tenant) Per the 2019 Vancouver Building Bylaw to combine #2300 and #2350 into one unit (retaining #2300) on the 23rd floor of this existing commercial building on this site. Scope of work: remove a portion of the demising wall to combine #2300 and #2350, remove/construct partition walls, doors, millwork, finishes, lighting, ceiling work, electrical, plumbing and sprinkler work. TENANT: MNP *****This application does not include any of the following: 1. Not more than 20 sprinklers (add, relocate, or remove), 2. hydraulic calculations, 3. change in occupancy and /or hazard classification, 4. warehouse storage arrangements, 5. mobile compact storage arrangements, 6. alternative solutions, 7. changes to the sprinkler system supply piping (e.g. valves, mains, cross-mains, branch-lines, etc.), or 8. flexible sprinkler pipe. | NULL
SP-2020-00311 | 2020-02-21 | 885 DUNSMUIR STREET, Vancouver, BC | Sprinkler Permit | Commercial | Tenant Improvement | Completed | Commercial - SUITE #230 - 2ND FLOOR To relocate sprinklers to make legal. #230 - 2nd floor Interior alterations only and to demise the existing General Office unit #200 to create a new General Office tenant space at unit #230 in this existing commercial building. Scope of work: per the 2019 VBBL to remove partition wall, infill portion of demising wall, construct new partition walls, glazing, new staff kitchen, finishes, lighting, power/data and electrical work. TENANT: Heart & Stroke Foundation Of Canada *****This application does not include any of the following: 1. Not more than 20 sprinklers (add, relocate, or remove), 2. hydraulic calculations, 3. change in occupancy and /or hazard classification, 4. warehouse storage arrangements, 5. mobile compact storage arrangements, 6. alternative solutions, 7. changes to the sprinkler system supply piping (e.g. valves, mains, cross-mains, branch-lines, etc.), or 8. flexible sprinkler pipe. | NULL
DB-2020-01859 | 2020-11-05 | 6507 VIVIAN STREET, Vancouver, BC V5S 2T3 | Building Permit | Development and Building Permit (DB) | New Building | Completed | Low Density Housing - New Building - To construct a 2 storey laneway house building ($225,000.00) with an open parking pad providing 1 parking space over gravel, having vehicular access from the 20' Lane. Note: This is a 1 ½ storey building pursuant to the Zoning & Development By-law. The entire building to be sprinklered to NFPA 13D. 1. Covenant registered at the Land Title Office under CA8273357 2. No Strata Titling permitted 3. Schedule B: (Anthony Wang) P.Eng (604.618.6236) Structural 4. Schedule B: (Zhao Guan) P.Eng (778.868.5635) Geotechnical 5. BC Housing (Liwa Enterprises Ltd) NOTE: To achieve the required FSR. A floor space exclusion of 3% has been applied to this application as per section 11.17.24 of the district schedule, to accommodate improved building performance. "Combustible projections or roof soffits on an exposing building face shall not project to less than .45m from the property line and shall be in compliance with VBBL 2019 9.10.15.5.(11)" ******THIS PERMIT HAS BEEN ISSUED UNDER THE REQUIREMENTS OF VBBL 2019****** *NEW HOUSE* Note: See DB-2020-01856 for Bldg 1 on site (principal bldg) addressed #1-6505 Vivian Street. | 225000
EP-2020-04523 | 2020-06-16 | 745 THURLOW STREET, Vancouver, BC V6E 0C5 | Electrical Permit | Commercial | NULL | Expired | Annual / Operating - Misc electrical work throughout Renewal for EP-2019-04890: Annual / Operating Valid: June 18, 2020 to June 17, 2021 | NULL
GP-2020-01555 | 2020-06-16 | 3895 W 30TH AVENUE, Vancouver, BC V6S 1W9 | Gas Permit | Residential | Tenant Improvement | Completed | Residential - install gas fireplace | NULL
EP-2020-04525 | 2020-06-16 | 808 NELSON STREET, Vancouver, BC V6Z 2H2 | Electrical Permit | Commercial | NULL | Expired | Annual / Operating - Misc electrical work throughout Renewal for EP-2019-05123 Annual / Operating Effective dates: June 25, 2020 - June 24, 2021 | NULL
DB-2020-01860 | 2020-11-26 | 5422 RHODES STREET, Vancouver, BC V5R 3N9 | Building Permit | Development and Building Permit (DB) | New Building | Issued | Low Density Housing - New Building - To construct a 2 storey laneway house building ($172,250.00) with an open parking pad, providing 1 parking space, having vehicular access from the lane. Note: This is a 1 ½ storey building pursuant to the Zoning & Development By-law Note: Bldg 1 (principal bldg) addressed 5422 Rhodes St retained on site. 1. No A/C unit proposed 2. Schedule B: KE JIAN MA P.Eng (604-599-8890) Structural & Geotechnical 3. HPO: Residential Builder- RICHTOWN CONSTRUCTION LTD ****residential projects will now require schedule B as part of the sprinkler application**** Building 2 #3 - 5422 Rhodes St - Laneway House (1.5 storey) Address assigned per approved plans. Fire and Emergency street access (walkway) to the laneway house is from the south side. Street access must be provided and maintained at all times. The building addresses are to be posted and to be visible from the street in accordance with the Building By-law prior to final inspection. ******THIS PERMIT HAS BEEN ISSUED UNDER THE REQUIREMENTS OF VBBL 2019 (#12511)****** | 172250
SP-2020-00312 | 2020-02-21 | 625 HOWE STREET, Vancouver, BC V6C 2T6 | Sprinkler Permit | Commercial | Renovation | Completed | Commercial - 5TH FLOOR - COMMON WASHROOMS To relocate sprinklers to make legal. 5th Floor - Common Washrooms Interior alterations to the 5th floor common washrooms in this existing mixed use building. Scope of work: remove/construct washroom partitions, vanities, finishes, accessories, lighting and fixtures, ceiling work, electrical and plumbing work. *****This application does not include any of the following: 1. Not more than 20 sprinklers (add, relocate, or remove), 2. hydraulic calculations, 3. change in occupancy and /or hazard classification, 4. warehouse storage arrangements, 5. mobile compact storage arrangements, 6. alternative solutions, 7. changes to the sprinkler system supply piping (e.g. valves, mains, cross-mains, branch-lines, etc.), or 8. flexible sprinkler pipe. | NULL
GP-2020-00526 | 2020-02-27 | 3515 W 43RD AVENUE, Vancouver, BC V6N 3J8 | Gas Permit | Residential | Renovation | Completed | Residential - Furnace for SFD renovation | NULL
GP-2020-00525 | 2020-02-25 | 3825 W 23RD AVENUE, Vancouver, BC V6S 1K8 | Gas Permit | Residential | New | Completed | Residential - NEW GAS FIREPLACE IN NEW HOME Just installation of the fireplace another contractor will be running the gas line 2 STOREY 1FD + GARAGE To construct a 2 storey + cellar one-family with a detached accessory building (garage) at the rear providing 2 parking spaces, having vehicular access from the lane. | NULL
SP-2020-00314 | 2020-02-21 | 625 HOWE STREET, Vancouver, BC V6C 2T6 | Sprinkler Permit | Commercial | Renovation | Completed | Commercial - 11TH FLOOR - COMMON WASHROOMS To relocate sprinklers to make legal. Interior alterations to the 11th floor common washrooms in this existing mixed use building. Scope of work: remove/construct washroom partitions, vanities, finishes, accessories, lighting and fixtures, ceiling work, electrical and plumbing work. *****This application does not include any of the following: 1. Not more than 20 sprinklers (add, relocate, or remove), 2. hydraulic calculations, 3. change in occupancy and /or hazard classification, 4. warehouse storage arrangements, 5. mobile compact storage arrangements, 6. alternative solutions, 7. changes to the sprinkler system supply piping (e.g. valves, mains, cross-mains, branch-lines, etc.), or 8. flexible sprinkler pipe. | NULL
DB-2020-01861 | 2020-11-17 | 3313 ANZIO DRIVE, Vancouver, BC V5M 4C9 | Building Permit | Development and Building Permit (DB) | New Building | Issued | Low Density Housing - New Building - 1.5 STOREY LANEWAY HOME + 1 OPEN PARKING To construct a 2 storey laneway house building ($184,375) with an open parking pad providing 1 parking space over gravel, having vehicular access from the 20' Lane. The entire building, INCLUDING THE ATTACHED GARAGE (if applicable), to be sprinklered to NFPA 13D. Note: This is a 1 ½ storey building pursuant to the Zoning & Development By-law. 1. Covenant is not required 2. No Strata Titling permitted 3. No A/C Unit proposed 4. Schedule B: (Jeff Wensel) P.Eng (778.855.2549) Structural & Geotechnical 5. Schedule B: (Imu Chan) P.Eng (604.600.1932) Architectural 6. BC Housing (Cypher Developments Ltd.) NOTE: To achieve the required FSR. A floor space exclusion of 3% has been applied to this application as per section 11.17.18 of the district schedule, to accommodate improved building performance. "Combustible projections or roof soffits on an exposing building face shall not project to less than .45m from the property line and shall be in compliance with VBBL 2019 9.10.15.5.(9)" ******THIS PERMIT HAS BEEN ISSUED UNDER THE REQUIREMENTS OF VBBL 2019****** Address assigned per approved plans. Fire and Emergency street access (walkway) to the laneway house is from the east side. Street access must be provided and maintained at all times. The building addresses are to be posted and to be visible from the street in accordance with the Building By-law prior to final inspection. *EXISTING HOUSE* Note: Bldg 1 (principal bldg) addressed #1- 3313 Anzio Drive retained on site. | 184375
EP-2020-04526 | 2020-06-16 | 125 MILROSS AVENUE #2201, Vancouver, BC V6A 0A1 | Electrical Permit | Residential | Renovation - Dwelling Unit(s) only | Completed | Installation / Repair - Residential - Electrical to outdoor heat pump unit Building permit work description: #2201 Interior and exterior alteration to provide AC unit on the balcony of this existing residential unit #2201 in this existing multiple dwelling building on this site. Okay to relax location to right against railing and size of unit to 37-13/32" as per K.Spaans Okay for field review as per E.Kai Letters of assurance rcvd P Busque 604.277.7787 | 675
GP-2020-01556 | 2020-06-16 | 3561 W 11TH AVENUE, Vancouver, BC V6R 2K3 | Gas Permit | Residential | Addition | Completed | Residential - re and re gas range | NULL
SP-2020-00987 | 2020-06-16 | 666 BURRARD STREET, Vancouver, BC V6C 2X8 | Sprinkler Permit | Commercial | Renovation | Completed | Commercial - To Relocate 1 Sprinkler Head to Make Legal. #2100 - 21st floor Per the 2019 VBBL to provide interior alterations only to provide a new air conditioning system in the existing server room with one (1) sprinkler head to be relocated, and also to provide new condenser water piping, condensate drain piping, and electrical wiring that will require fire-stopping through existing fire-rated partitions at this existing General Office on the 21st floor (#2100) in this existing commercial building. This application does not include any of the following: 1. Not more than 20 sprinklers (add, relocate, or remove), 2. hydraulic calculations, 3. change in occupancy and /or hazard classification, 4. warehouse storage arrangements, 5. mobile compact storage arrangements, 6. alternative solutions, 7. changes to the sprinkler system supply piping (e.g. valves, mains, cross-mains, branch-lines, etc.), or 8. flexible sprinkler pipe. | NULL
BP-2020-01863 | 2020-12-18 | 813 E BROADWAY #104, Vancouver, BC V5T 1Y2 | Building Permit | Building Permit (BP) | Addition / Alteration | Completed | Field Review - Addition / Alteration - CF-2020-002101 - Interior alterations to provide improvements for unit #104 in this existing multiple dwelling building. Scope of work includes adding en enclosed space with approximately 7.58' x 5.83' glass panel adjacent to living room. Scope of work also includes removing 1 sink and adding 1 sink, changing heaters, lights, sockets and electrical box. OK for field review as per Eun Jeon, June 16, 2020 Note: 1. This building is not sprinklered. 2. Energy Upgrade: L2 - Appliances - Upgrade to an Energuide/Energy Star appliance (fridge; dishwasher) | 5000
EP-2020-04544 | 2020-06-17 | 425 W GEORGIA STREET, Vancouver, BC V1V 1V1 | Electrical Permit | Commercial | Tenant Improvement | Completed | Installation / Repair - Commercial - Added rough-in and finishing for A/V and added rough-in and finishing for CCTV. Interior and exterior renovation and change of major occupancy (from E to A-2) for the exiting shell space (425 W Georgia), related exterior plaza work and renovation for the entrance lobby of the existing office tower (401 W Georgia). | 58193.68
EP-2020-04537 | 2020-06-16 | 2179 W 41ST AVENUE, Vancouver, BC V6M 1Z6 | Electrical Permit | Commercial | Addition | Completed | Installation / Repair - Commercial - Power, Lighting, Branch Wiring, Class 2 (Voice/Data), Distribution. Amendment: November 04, 2020 Submitted Attachment L and Lighting Controls System Function Test Report documents Building permit work description: Exterior and interior alterations to provide improvements for new Restaurant - Class 1 (Group A2) tenant in this existing one-storey commercial building. Scope of work includes installation of two new rooftop units and five rooftop exhausts, parking layout changes, interior alterations to install new cooking equipment, exhaust hood, partition wall and new universal washroom. Occupant load 68 persons proposed. *A WWOP storage container at the rear of the lot will be removed as part of the scope. Note: 1. OK to process as DB for exterior alterations for rooftop units per Oliver Szeleczky, November 18, 2019. 2. Board of Variance's approval and separate combined Development and Building Permit will be required for future storefront changes beyond building line. Mechanical Review notes: 1. Class 1 cooking operations (Grease-Laden Vapours). 2. Commercial kitchen exhaust system to NFPA 96 (Type 1 hood). ******THIS PERMIT HAS BEEN ISSUED UNDER THE REQUIREMENTS OF VBBL 2019******** Revision Modification to revise floor and furniture layout including changes to kitchen ventilation system | 83399.4
SP-2020-00988 | 2020-06-16 | 4750 MAIN STREET, Vancouver, BC | Sprinkler Permit | Commercial | Tenant Improvement | Completed | Commercial - install heads into new rooms and ceilings To permit a Change of Use from Retail(E) to Heath Care Office(D) in this existing commercial Building on this site. Scope to include: Demo the interior walls and build all new interior walls for a new Health Care Office, New Accessible bathroom added. This application does not include any of the following: 1. Not more than 20 sprinklers (add, relocate, or remove), 2. hydraulic calculations, 3. change in occupancy and /or hazard classification, 4. warehouse storage arrangements, 5. mobile compact storage arrangements, 6. alternative solutions, 7. changes to the sprinkler system supply piping (e.g. valves, mains, cross-mains, branch-lines, etc.), or 8. flexible sprinkler pipe. | NULL
DB-2020-00635 | 2020-06-18 | 2141 E 38TH AVENUE, Vancouver, BC V5P 1G9 | Building Permit | Development and Building Permit (DB) | New Building | Completed | Low Density Housing - New Building - 1.5 STOREY LANEWAY HOME + 1 OPEN PARKING + 1 ATTACHED GARAGE PROVIDING 1 PARKING SPACE To construct a 2 storey laneway house building ($223,497.50) with an open parking pad and an attached garage providing total of 2 parking spaces, having vehicular access from the 20' Lane. Note: This is a 1 ½ storey building pursuant to the Zoning & Development By-law. 1. Covenant not required 2. No Strata Titling permitted 4. No A/C Unit proposed 5. Schedule B: (Alan Prahalad) P.Eng (604.831.1431) Structural and Geotechnical 8. BC Housing (Cyanic Developments Inc.) NOTE: To achieve the required FSR. A floor space exclusion of 3% has been applied to this application as per section 11.24.18 of the district schedule, to accommodate improved building performance. Address has been assigned per the approved plans as the fire/emergency access to the laneway house is from the East side. This access must be provided & maintained at 20' Lane at all times in accordance with the Building By-law. "Combustible projections or roof soffits on an exposing building face shall not project to less than .45m from the property line and shall be in compliance with VBBL 2019 9.10.15.5.(9)" The entire building, INCLUDING THE ATTACHED GARAGE, to be sprinklered to NFPA 13 R ******THIS PERMIT HAS BEEN ISSUED UNDER THE REQUIREMENTS OF VBBL 2019 ****** *EXISTING HOUSE* Note: Bldg 1 (principal bldg) addressed #1- 2141 E 38th Ave, retained on site. | 225000
EP-2020-01444 | 2020-03-04 | 1627 W BROADWAY, Vancouver, BC V6J 1W9 | Electrical Permit | Commercial | NULL | Expired | Annual / Operating - Annual Operating Permit General Electrical Work: Ballast, lamp switches and receptacles. Valid March 03/2020 til March 02/2021 | NULL
GP-2020-00527 | 2020-02-26 | 2708 W 33RD AVENUE, Vancouver, BC V6N 2G1 | Gas Permit | Residential | New | Completed | Residential - Installation of one fireplace - venting and hook up only **1FD To construct a 2 storey one-family dwelling with an detached 4 vehicle garage having vehicular access from Lane South of West 33rd Ave off Trafalgar Street. | NULL
PP-2020-01976 | 2020-06-17 | 1710 W 13TH AVENUE #108, Vancouver, BC V6J 2H1 | Plumbing Permit | Residential | Renovation - Dwelling Unit(s) only | Completed | Residential - installing of new fixtures Building permit work description: #108 - 1st floor Interior alterations to this unit #108 on the first floor of this existing multiple dwelling building. Scope of work: relocate kitchen, re&re fixtures in bathrooms, new shower to ensuite powder room, new laundry room, new storage room. OK for Field Review per L.Telefson, March 17, 2020 Energy upgrade: L2 - SWH - Install low flow shower heads in all showers | NULL
BP-2020-01865 | 2020-07-13 | 1505 W 2ND AVENUE, Vancouver, BC V6H 3Y4 | Building Permit | Building Permit (BP) | Addition / Alteration | Issued | Field Review - Addition / Alteration - #100 - 1505 W 2ND Ave Interior alteration to existing restaurant class 1 on this existing restaurant/school tenant in this existing 6 storey commercial building. Scope of work: remove one office, new interior walls create 2 offices, new washroom. Ok for Field Review as per Shelley Dugaro. E2 - Lighting - Upgrade to incorporate Automatic Full OFF (per 9.4.1.1.(h) of ASHRAE 90.1-2016) | 15000
EP-2020-04542 | 2020-06-17 | 1349 E 19TH AVENUE, Vancouver, BC V1V 1V1 | Electrical Permit | Residential | New | Issued | Installation / Repair - Residential - Rough-in of alarm, tv,telephone and internet. Completion of alarm Building permit work description: To construct an one-family Infill dwelling with attached two-car garage at the rear of the site having vehicular access from the lane. * See BP-2018-01995 for the main house. | 2000
GP-2020-01561 | 2020-06-16 | 861 W 14TH AVENUE, Vancouver, BC V5Z 1R2 | Gas Permit | Residential | Renovation | Cancelled | Residential - Replacement Hot Water Tank | NULL
GP-2020-01562 | 2020-06-16 | 3765 W 16TH AVENUE, Vancouver, BC V6R 3C5 | Gas Permit | Residential | New | Completed | Residential - 1FD+SS - install new gas fireplace in new home To construct a 2 storey one-family dwelling with a secondary suite located in the Cellar with proposed 2 car detached garage having vehicular access from the 20' Lane. 1.**COVENANT TO BE REGISTERED WITH LTO AND PROVIDED TO COV PRIOR TO FORMS INSPECTION** 2. No Strata Titling permitted 3. A/C Unit proposed – ext. component located in rear yard sunken | NULL
EP-2020-04545 | 2020-06-17 | 355 BURRARD STREET, Vancouver, BC V6C 2J4 | Electrical Permit | Commercial | NULL | Expired | Annual / Operating - Annual Permit Effective June 3, 2020 to June 2, 2021 EP-2019-05815: Expired (Annual / Operating) | NULL
BP-2020-01870 | 2020-07-10 | 130 W 4TH AVENUE, Vancouver, BC V5Y 1G6 | Building Permit | Building Permit (BP) | Salvage and Abatement | Completed | Enquiry Centre - Salvage and Abatement - Interior alterations to allow salvage of non-structural building components prior to or during abatement work and removal of non-structural hazardous materials in this existing commercial building. A separate building permit is required to demolish or deconstruct the building. OK for SIPs without plans per L.Telefson, June 16, 2020 | 0
GP-2020-01564 | 2020-06-16 | 5535 TRAFALGAR STREET, Vancouver, BC V6N 1C2 | Gas Permit | Residential | Tenant Improvement | Completed | Residential - RE RE Furnace | NULL
PP-2020-01980 | 2020-06-17 | 7828 VICTORIA DRIVE, Vancouver, BC V5P 4A2 | Plumbing Permit | Residential | New | Completed | Residential - Plumbing fixtures for Single family house with secondary suite. Building permit work description: To construct a 2 storey + basement one-family dwelling with a secondary suite located in the basement. Note: parking for this site is provided under lwh permit DB-2019-03723 Note: This is a 2 storey building pursuant to the Zoning and Development By-Law 1- Covenant registered at the Land Title Office under CA7803983 2- No strata titling permitted 3- proposed bar sink in basement 4- A/C unit proposed in rear yard 5- Schedule B: Alan Prahalad P.Eng (604.831.1431) Structural & Geotechnical & Architectural 4- HPO: Residential Builder- Royal View Construction Ltd. Address Note: Addresses have been assigned per the approved plans, access to the secondary suite is from the North side. This access must be provided & maintained at all times and the building addresses posted to be visible from the street in accordance with the Building By-law. ******THIS PERMIT HAS BEEN ISSUED UNDER THE REQUIREMENTS OF VBBL 2014 AND THE GREEN HOMES PROGRAM********* TERMS:Building to be sprinklered to NFPA 13D requirements. | NULL
GP-2020-01567 | 2020-06-16 | 2601 TURNER STREET, Vancouver, BC V5K 2G1 | Gas Permit | Residential | Renovation | Completed | Residential - tankless water heater and furnace | NULL
EP-2020-04632 | 2020-06-19 | 2901 E HASTINGS STREET, Vancouver, BC V5K 5J1 | Electrical Permit | Commercial | NULL | Expired | Movie Set / Filming - TV PHOTO SHOOT: PENN STATION PROJECT VALID: JUN 22/2020 TO JULY 20/2020 To allow for Movie Set/Filming Applicant shall provide completed Contractor Declaration form, and dates of filming and associated location(s) to csinspection.clerks@vancouver.ca prior to the commencement of filming. Visit vancouver.ca/inspections for more details. AMEND: JUN 19/2020 ADD CROWBAIT PICTURES | NULL
EP-2020-04546 | 2020-06-23 | 353 RAILWAY STREET, Vancouver, BC V6A 1A4 | Electrical Permit | Commercial | New | Completed | Installation / Repair - Commercial - Installation of a ULC fire alarm monitoring system To develop a six-storey mixed-use building containing retail uses (ground floor), manufacturing uses (ground, second, third, fourth, and fifth floors), and office uses (sixth floor), all over two levels of underground parking providing a total of 18 parking spaces having vehicular access from the lane. Revision #1 - Minor layout changes on all levels and updated wall and floor assemblies. Updated architectural, structural, mechanical, and electrical pages provided. Changes related to DP m/a DP-2019-00855. - accepted May 26/20. 353 Railway St - 1st storey (lobby entrance) #201 - 2nd storey (manufacturing) #301 - 3rd storey (wholesale) #401 - 4th storey (manufacturing) #501 - 5th storey (manufacturing) #601 & #688 - 6th storey (office) 355 Railway St - 1st storey (retail food services) | 699
PP-2020-01982 | 2020-06-24 | 5169 WINDSOR STREET, Vancouver, BC V5W 3H7 | Plumbing Permit | Residential | New | Issued | Residential - One outside sump no pump To construct a 2 storey one-family dwelling with a secondary suite located in the Cellar ($567,452.50) with an open parking pad, providing 1 parking space, having vehicular access from the 20' Lane. | NULL
GP-2020-00528 | 2020-02-26 | 3635 PANDORA STREET, Vancouver, BC V5K 1X1 | Gas Permit | Residential | Addition | Completed | Residential - For installation of approx. 70' of 1/2" copper from gas meter to dual BBQ outlet box on rear patio | NULL
SP-2020-00316 | 2020-02-26 | 2788 ROSEMONT DRIVE, Vancouver, BC V5S 2C5 | Sprinkler Permit | Residential | New | Completed | Residential - install 18 new sprinklers for new construction **To construct a 2 storey laneway house building providing 1 parking space having vehicular access from the lane. Note: This is a 2 storey building pursuant to the Zoning and Development By-Law ***THIS PERMIT HAS BEEN ISSUED UNDER THE REQUIREMENTS OF VBBL 2014 AND THE GREEN HOMES PROGRAM****** | NULL
EP-2020-01481 | 2020-03-03 | 1195 E 57TH AVENUE, Vancouver, BC V5X 1T7 | Electrical Permit | Residential | Renovation | Completed | Installation / Repair - Residential - MANDATORY ELECTRICAL: - Remove Range receptacle from electrical Panel. - Repair damages caused by fire if required. Interior alteration to remove the cooking facilities and restoring the interconnected stairs of this one-family dwelling with a detached accessory building (garage) on this site. | 150
GP-2020-00531 | 2020-02-26 | 442 E 56TH AVENUE, Vancouver, BC V5X 1R4 | Gas Permit | Residential | New | Completed | Residential - 1fireplace | NULL
EP-2020-01321 | 2020-02-18 | 4027 W 35TH AVENUE, Vancouver, BC V6N 2P4 | Electrical Permit | Residential | New | Expired | Temporary Power - Residential - To provide temporary power to this site. | NULL
EP-2020-01322 | 2020-03-05 | 2066 QUALICUM DRIVE, Vancouver, BC V5P 2M2 | Electrical Permit | Residential | Addition | Completed | Installation / Repair - Residential - New service and panelboard installation in garage, EV charger installation. BCHydro approved | 2900
PP-2020-00558 | 2020-02-28 | 2762 W 10TH AVENUE, Vancouver, BC V6K 2J9 | Plumbing Permit | Residential | Renovation | Completed | Residential - Sump Interior / exterior alteration and addition to this existing one family dwelling character to a two story plus basement Multiple Conversion Dwelling containing two dwelling units. | NULL
PP-2020-00489 | 2020-02-24 | 260 E 22ND AVENUE, Vancouver, BC V5V 1T7 | Plumbing Permit | Residential | New | Completed | Residential - Piping and fixture installation ***To construct a 2 storey + cellar one-family dwelling with a secondary suite located in the basement/cellar with an open parking pad, having vehicular access from the lane. THIS PERMIT HAS BEEN ISSUED UNDER THE REQUIREMENTS OF VBBL 2014 AND THE GREEN HOMES PROGRAM | NULL
EP-2020-01325 | 2020-02-26 | 1313 NANTON AVENUE, Vancouver, BC V6H 2C8 | Electrical Permit | Residential | New | Completed | Installation / Repair - Residential - electrical wiring for laneway house and install 400 amp underground service with two meters. one meter 200 amp for main house. 2 nd meter 125 amp for laneway house. To construct a 2 storey laneway house building ($224,457.50) with an open parking pad providing 1 parking space over gravel, having vehicular access from the 20' Lane. Note: This is a 1 ½ storey building pursuant to the Zoning & Development By-law. 1. No Strata Titling permitted 2. No A/C Unit proposed 3. Schedule B: Jason Hui P.Eng (778.319.3403) Structural & Geotechnical 5. BC Housing: Ching Kee Construction & Renovations Company Ltd NOTE: To achieve the required FSR. A floor space exclusion of 3% has been applied to this application as per section 11.24.18 of the district schedule, to accommodate improved building performance. Address has been assigned per the approved plans as the fire/emergency access to the laneway house is from the South side. This access must be provided & maintained at 20' Lane at all times in accordance with the Building By-law. "Combustible projections or roof soffits on an exposing building face shall not project to less than .45m from the property line and shall be in compliance with VBBL 2014 9.10.15.5.(9)" The entire building, INCLUDING THE ATTACHED GARAGE (if applicable), to be sprinklered to NFPA 13D Enhanced. ******THIS PERMIT HAS BEEN ISSUED UNDER THE REQUIREMENTS OF VBBL 2014 AND THE GREEN HOMES PROGRAM****** Note: Bldg 1 (principal bldg) addressed 1307 Nanton Ave retained on site. | 9000
GP-2020-00532 | 2020-02-24 | 1332 WOODLAND DRIVE, Vancouver, BC V5L 3S3 | Gas Permit | Residential | Addition | Completed | Residential - Replacing gas furnace | NULL
EP-2020-01329 | 2020-02-27 | 7321 VIVIAN DRIVE, Vancouver, BC V5S 2V4 | Electrical Permit | Residential | New | Completed | Installation / Repair - Residential - New House wiring: single phase service, all outlets, roughing and connection, lighting system and all electrical equipment connection. Building to be sprinkled to nfpa 130 requirement. main: 125A/ SS:60A Main Service:200a lwh: 100A amend permit April 9 2020: please help me to change the LWH's service to 100A,1 phase, 120/240v. We have a three meters system. they share same service 200A, 1 phase, 120/240 V. the service which is connected to Hydro is in the LWH.The main house is 125A, the second suit is 60 A, and the LWH is 100A. thank you very much! 1.5 STOREY LANEWAY HOME To construct a 2 storey laneway house building ($231,500.00) with an attached garage and 1 open parking pad, providing a total of 2 parking spaces, having vehicular access from the 20' Lane. Note: This is a 1 ½ storey building pursuant to the Zoning & Development By-law. 1. Covenant registered at the Land Title Office under CA7525345 2. No Strata Titling permitted 3. No A/C Unit proposed 4. Schedule B: (A.C.M. Wang) P.Eng (604.618.6236) Structural & Geotechnical 5. HPO: Residential Builder- Liwa Enterprise Co Ltd 604-657-7990 NOTE: To achieve the required FSR. A floor space exclusion of 3% has been applied to this application as per section 11.24.18 of the district schedule, to accommodate improved building performance. Address Information: Address assigned per the approved plans, Fire and Emergency street access (walkway) to the Laneway house is from the North side. Street access must be provided & maintained at all times and the building address posted to be visible from the street in accordance with the Building By-law prior to Final Inspection. | 8000
EP-2020-01328 | 2020-03-10 | 1219 HARWOOD STREET, Vancouver, BC V6E 1S5 | Electrical Permit | Residential | Renovation | Completed | Installation / Repair - Residential - #202 Panel upgrade currently fused panel | 1920.72
SP-2020-00321 | 2020-02-25 | 442 E 56TH AVENUE, Vancouver, BC V5X 1R4 | Sprinkler Permit | Residential | New | Completed | Residential - Install sprinklers in SFD To construct a 2 storey + cellar one-family dwelling with a secondary suite ($678,000) located in the cellar. | NULL
SP-2020-00322 | 2020-02-25 | 446 E 56TH AVENUE, Vancouver, BC V5X 1R4 | Sprinkler Permit | Residential | New | Completed | Residential - Install sprinklers in LWH To construct a 2 storey laneway house building ($150,500) with an open parking pad, providing 1 parking space, having vehicular access from the lane. | NULL
EP-2020-03118 | 2020-05-15 | 1045 HOWE STREET, Vancouver, BC V6Z 2A9 | Electrical Permit | Commercial | Tenant Improvement | Completed | Installation / Repair - Commercial - New neon Sign Connection at 6th Floor - Interior Sign. No Sign Permit Required Building permit work description: Interior alteration: Interior alterations to provide tenant improvements to the entire 6th floor for this new office tenant in this existing office building on this site. Note: This permit has been reviewed under the 2014 Vancouver Building By-law (#10908)." | 500
EP-2020-03120 | 2020-05-15 | 1045 HOWE STREET, Vancouver, BC V6Z 2A9 | Electrical Permit | Commercial | Tenant Improvement | Completed | Installation / Repair - Commercial - Neon Sign Connection Community Bar 5th Floor Community Bar - Interior Sign. No Sign Permit Required Building permit work description: Interior alteration: Interior alterations to provide tenant improvements to the entire 5th floor for this new office tenant in this existing office building on this site. Note: "This permit has been reviewed under the 2014 Vancouver Building By-law (#10908)." | 500
EP-2020-01330 | 2020-02-26 | 3507 FRASER STREET, Vancouver, BC V5V 1K2 | Electrical Permit | Commercial | New | Completed | Installation / Repair - Commercial - tel/ data cabling,Alarm prewire and complete Exterior and interior alteration and change of use from retail to office in this existing residential / commercial mixed- use building on this site. Scope of work includes combining 3507 Fraser St. and 3509 Fraser St., and changing one exterior door to fixed storefront window. | 2000
EP-2020-01353 | 2020-02-27 | 899 W 12TH AVENUE, Vancouver, BC | Electrical Permit | Commercial | Renovation | Completed | Installation / Repair - Commercial - Demolition of Health Centre Building for light fixtures, fire alarm, distribution, telephone lines and etc. Addition and relocation of fire alarm, and power connection in the Health centre building to the adjacent Tzu Chi Institute and Doctors Residence. ** Amend 01/05/2022** Please amend permit to add another $145,917 job value to cost of permit. Additional scope is: New Fire Alarm and Strobe annunciator, some cable replacement and providing power to some mechanical equipment SCOPE OF WORK To demolish the Health Centre (715 W 12th) retaining the service tunnels. Structural upgrading the service tunnels and minor interior work to the Tzu Chi Institute building (767 W 12th) to facilitate exiting from the tunnels and minor exterior facade work to the second floor of the Heather Pavilion (855 W 12th) to restore the wall after the sky bridge is removed. | 355367.56
EP-2020-01332 | 2020-03-04 | 748 W 63RD AVENUE, Vancouver, BC V6P 2G9 | Electrical Permit | Residential | Renovation | Completed | Installation / Repair - Residential - Install smoker alarm ,and receptacles . There has is floor heating installed in this home To permit exterior and interior alterations to this existing single family dwelling on inside with lane site. Scope of work to include: Interior wall removed between kitchen and dining. Remove closet and change to shower on main floor. All windows to be updated to new, same size and location. Fireplace to be dry walled over. WWOP RE: CF-2018-015291 | 3200
GP-2020-00537 | 2020-02-26 | 2218 E 6TH AVENUE, Vancouver, BC V5N 1R1 | Gas Permit | Residential | Renovation | Completed | Residential - Boiler re&re | NULL
EP-2020-01394 | 2020-02-27 | 1066 W HASTINGS STREET, Vancouver, BC V6E 4M1 | Electrical Permit | Commercial | Addition | Completed | Installation / Repair - Commercial - Camera install-Freight elevators & Elevator Machine rooms in penthouse level & level 18-No Mag locks | 939.68
EP-2020-01712 | 2020-03-03 | 800 GRIFFITHS WAY, Vancouver, BC | Electrical Permit | Commercial | NULL | Expired | Annual / Operating - Annual Operating Permit RENEWAL EP-2019-00865 VALID: January 22, 2020 TO January 21, 2021 | NULL
GP-2020-00540 | 2020-02-26 | 1458 E 49TH AVENUE, Vancouver, BC V5P 1S5 | Gas Permit | Residential | Tenant Improvement | Completed | Residential - Replace Furnace | NULL
EP-2020-01342 | 2020-02-26 | 2140 WATERLOO STREET, Vancouver, BC V6R 3G9 | Electrical Permit | Residential | New | Expired | Temporary Power - Residential - TEMP POWER POLE VALID FEB 19TH 2020 TIL FEB 18, 2021 DB – NOT ISSUED: Work authorized by this permit is for placement of a temporary power pole only and does not authorize any site construction and/or excavation. A separate Building Permit will be required prior to commencement of any other work on this site. | NULL
EP-2020-01343 | 2020-02-26 | 128 PEVERIL AVENUE, Vancouver, BC V5Y 2L4 | Electrical Permit | Residential | New | Completed | Installation / Repair - Residential - To construct a 2 storey + cellar one-family dwelling with a detached accessory building (garage), at the rear providing 2 parking spaces, having vehicular access from the lane. ** Amend 09/08/2020** Built in gas heated hot tub located in back yard towards garage. To include bonding,Hot tub light and wiring of pumps within garage.Cost covered within original electrical budge Note: -This is a 2 storey building pursuant to the Zoning and Development By-Law. -This building is designed to Part-5 of building code 1- Bar/Sink proposed in rec. room in cellar 2- A/C unit proposed 3- Schedule -B Structural Jeff Allester P.Eng (604 228 05118), Schedule -B Geotechnical Joseph Oh, P.Eng (604 513 4190) 4- Schedule -A Julio Reynel Gracia P.Eng (778 998 0709) | 25000
DB-2020-00637 | 2020-05-14 | 6584 LANCASTER STREET, Vancouver, BC V5S 3A8 | Building Permit | Development and Building Permit (DB) | Addition / Alteration | Completed | Enquiry Centre - Addition / Alteration - Exterior and interior alterations to change of use from one family dwelling to one family dwelling with a secondary suite on this site. Scope of work includes: new sunken patio and stairs, removal of interior stairs, remove enclosure below rear deck, new kitchen in suite. Letters of assurance submitted: Sch B (Struct): S.N. Biswas, P.Eng, 604.250.8666 OK for SIPs per Jamie Zhang, Feb.19/20 Upgrading as per IA-2019-01425. Notes: - No strata-titling permitted. - An annual Vancouver Business License must be obtained prior to the rental of this approved one-family dwelling and/or secondary suite on this site. - Install interconnected, hardwired, 120 volt smoke alarms with battery back-up and silencing feature, in each sleeping unit and within 5m outside each sleeping areas on each storey as per Building Bylaw 9.10.19. - Install Carbon Monoxide Alarm as per Building By-Law 9.32.4.2. & Bulletin 2007-007-BU/EL. - Dedicated 3'-0" wide firefighting access path with overhead clearance of 2m to be maintained at all times. This permit is for alterations to improve the secondary suite and basement area only. Any unauthorized work on this site, existing or otherwise, is neither recognized nor approved and may be subject to enforcement action. | 8000
EP-2020-01344 | 2020-02-26 | 4454 W 10TH AVENUE, Vancouver, BC V6R 2H9 | Electrical Permit | Commercial | Renovation | Completed | Installation / Repair - Commercial - relocation of receptacles installation of light fixtures Interior and exterior alterations and a change of use from Retail (E) to Fitness Centre - Class 1 (A2) in this existing mixed-use building on this site. Scope of work includes new interior partition walls, new shower room, relocation of window and door at the rear, expansion of concrete landing at rear, plumbing, and electrical work. | 2300
DB-2020-00638 | 2020-06-09 | 14 W 14TH AVENUE, Vancouver, BC V5Y 1W6 | Building Permit | Development and Building Permit (DB) | Addition / Alteration | Completed | Low Density Housing - Addition / Alteration - 14 & 16 W 14th Ave Interior alterations to replace the existing washroom in unit 16 and to repair the existing rear exit stairs for both rear decks for this existing up and down multiple conversion dwelling with two dwelling units on this inside with no lane site. Processed through HRC Letters of assurance submitted (Architectural) submitted by J. Keen at 604-734-3826. | 22000
PP-2020-00497 | 2020-02-26 | 822 W 22ND AVENUE, Vancouver, BC V5Z 1Z9 | Plumbing Permit | Residential | New | Completed | Residential - Plumbing 1.5 STOREY LANEWAY HOME + ATTACHED GARAGE + 1 OPEN PARKING To construct a 2 storey laneway house building with an attached garage providing 1 parking space and 1 required open parking over gravel providing 2 parking spaces in total, having vehicular access from the 20' Lane. *THIS PERMIT HAS BEEN ISSUED UNDER THE REQUIREMENTS OF VBBL 2014 AND THE GREEN HOMES PROGRAM****** | NULL
EP-2020-01346 | 2020-02-26 | 1188 W GEORGIA STREET, Vancouver, BC V6E 4A2 | Electrical Permit | Commercial | Tenant Improvement | Completed | Installation / Repair - Commercial - Water Loop repair - class 2 wiring for new Dif. pressure sensor | 6500
EP-2020-01347 | 2020-02-19 | 1482 ROBSON STREET, Vancouver, BC V1V 1V1 | Electrical Permit | Commercial | New | Expired | Temporary Power - Commercial - To provide temporary power to this site. | NULL
BP-2020-00643 | 2020-04-30 | 2915 PARKER STREET, Vancouver, BC V5K 2T9 | Building Permit | Building Permit (BP) | Salvage and Abatement | Completed | Low Density Housing - Salvage and Abatement - SALVAGE AND ABATEMENT PERMIT Salvage and Abatement Permit only for Building permit: DB-2020-00641 and to be completed under the supervision of a registered professional. This permit does not authorize demolition, deconstruction or construction work. QP: BCQP Consultants Inc. (Peter Van Bakel) (604.696.1966) Demolition permit: BP-2020-00642 | 0
DB-2020-00644 | 2020-11-17 | 5855 LINCOLN STREET, Vancouver, BC V5R 4P6 | Building Permit | Development and Building Permit (DB) | New Building | Completed | Low Density Housing - New Building - 2 STOREY 2FD + SS + GARAGE To construct a 2 storey two-family dwelling with 2 secondary suites located in the Basement ($1,100,000) with a detached accessory building (garage) ($10,000), at the rear providing 2 parking spaces, with 1 open parking over gravel, providing 3 spaces in total, having vehicular access from East 43rd Ave. The entire building, INCLUDING THE ATTACHED GARAGE (if applicable), to be sprinklered to NFPA 13D. 1. The required non-stratification covenant to be registered to land title prior to Sheathing Inspection 2. No A/C Unit proposed 3. No Bar sink proposed 4. Schedule B: (Antony Wang) P.Eng (604.618.6236) Structural & Geotechnical 6. BC Housing (Hawthorne Enterprises Ltd.) This is a 2 storey building pursuant to the Zoning and Development By-Law ******THIS PERMIT HAS BEEN ISSUED UNDER THE REQUIREMENTS OF VBBL 2019****** All rooms adjacent to North exposing building face shall be sprinklered. Any alterations or conversions to the attached garage (if applicable) to habitable living space shall not be permitted without first obtaining the approval of the Director of Planning and the Chief Building Official. Thermal protection measures and Laneway house design guidelines shall be required to be met prior to the approval of the conversion. #1 - 5855 Lincoln St – Front Unit - One Dwelling *Primary #2 - 5855 Lincoln St - Front Unit - Secondary Suite 3589 E 43rd Av – Back Unit - One Dwelling 3587 E 43rd Av - Back Unit - Secondary Suite Addresses assigned per approved plans. Fire and Emergency street access to the back unit and back unit secondary suite is from E 43rd Av and front unit secondary suite is from Lincoln St. Street access must be provided and maintained at all times. The building addresses are to be posted and to be visible from the street in accordance with the Building By-law prior to Final Inspection. | 1100000
BP-2020-00645 | 2020-11-17 | 5855 LINCOLN STREET, Vancouver, BC V5R 4P6 | Building Permit | Building Permit (BP) | Demolition / Deconstruction | Completed | Low Density Housing - Demolition / Deconstruction - Pre-1950 with Character Merit Green Demolition Conditions Apply 90% Recycling Rate of Building Materials Required | 15000
PP-2020-00499 | 2020-02-19 | 227 W 22ND AVENUE, Vancouver, BC V5Y 2G3 | Plumbing Permit | Residential | New | Completed | Residential - Plumbing for new house To construct a 2 storey one-family dwelling with a Secondary Suite located in the basement/Cellar, with a detached LWH providing 1 surface parking space, having vehicular access from the lane. | NULL
EP-2020-01349 | 2020-03-05 | 650 W 41ST AVENUE, Vancouver, BC V5Z 2M9 | Electrical Permit | Commercial | New | Completed | Installation / Repair - Commercial - Connecting sign to existing power | 60
PP-2020-00585 | 2020-03-02 | 509 E 11TH AVENUE, Vancouver, BC V5T 2E1 | Plumbing Permit | Commercial | Addition | Completed | Commercial - renovations To perform exterior and interior alterations, add approximately 129 sq. ft. of floor area, add 1 additional dwelling unit for a total of 5 units in this existing Multiple Conversion Dwelling and to develop a new detached accessory building (garage) having 2 parking spaces at the rear and having vehicular access from the lane, as ALLOWED by the Board of Variance Appeal #Z35212 dated January 10th, 2018, thereby granting a relaxation of the Density regulations of the RT-5 and RT-5N Districts Schedule | NULL
PP-2020-00505 | 2020-03-11 | 8286 SHERBROOKE STREET, Vancouver, BC | Plumbing Permit | Commercial | Renovation | Completed | Commercial - washroom sinks grease interceptor ***Interior and exterior alterations and a change of use from Manufacturing (Group F2) to Catering Establishment (Group F2) with ancillary tasting room in this existing 2 storey industrial building on the site. Scope of work includes: Installation of new partition walls, exhaust hoods, cooking equipment, sinks and walk-in fridge and freezer. Exterior alteration to add new roof-top exhaust fans and make-up air unit. Mechanical Review Notes: 1. Class 1 cooking operations (Grease-Laden Vapours). 2. Commercial kitchen exhaust system to NFPA 96 (Type 1 hood). **This permit has been reviewed under the 2014 Vancouver Building By-law (#10908).** re: CF-2019-011699 | NULL
SP-2020-00328 | 2020-03-23 | 200 BURRARD STREET, Vancouver, BC V6C 3L6 | Sprinkler Permit | Commercial | Tenant Improvement | Completed | Commercial - S 104 and S 105 - Sprinkler head drops This permit has been issued for sprinkler system alterations (add, relocate and remove) to the 2019 VBBL and NFPA 13, 2013 for Interior alterations to install coolers, freezer, and shelving in this existing space, for use as storage space for current ltd service food tenant in unit 5. Letters of assurance submitted: Sch A: R. Reyes, AIBC, 604.298.3700 Sch B (Arch): R. Reyes, AIBC, 604.298.3700 Sch B (Mech, Plumb): W.W.L. Kwong, P.Eng, 604.882.9500 Sch B (Elect): B.S. Hans, P.Eng, 604.474.4080 OK for FLD as per C. Sudiro. 31 Jan 2020 Note: Energy trigger not required; BOMA BESt building. This application does not include any of the following: 1. Not more than 20 sprinklers (add, relocate, or remove), 2. hydraulic calculations, 3. change in occupancy and /or hazard classification, 4. warehouse storage arrangements, 5. mobile compact storage arrangements, 6. alternative solutions, 7. changes to the sprinkler system supply piping (e.g. valves, mains, cross-mains, branch-lines, etc.), or 8. flexible sprinkler pipe. | NULL
DB-2020-00650 | 2020-06-25 | 4298 KASLO STREET, Vancouver, BC V5R 2B6 | Building Permit | Development and Building Permit (DB) | New Building | Completed | Low Density Housing - New Building - To construct a 2 storey two-family dwelling ($585,955.00) with 2 detached accessory building (garage) 2 parking spaces, having vehicular access from the lane. 1. No A/C Unit proposed 2. Schedule B: (Md. Shahidul Alam) P.Eng (604.653.7475) Structural & Geotechnical 3. HPO: Residential Builder- Parkat Lehal and Jaswinder Lehal Note: This is a 2 storey building pursuant to the Zoning and Development By-Law Address Information: Principle Dwelling #1: 4298 Kaslo Street Principle Dwelling #2: 2827 E 27 Avenue Addresses have been assigned per the approved plans, access to the rear unit is from the south side. This access must be provided & maintained at all times and the building addresses posted to be visible from the street in accordance with the Building By-law. **THIS PERMIT HAS BEEN ISSUED UNDER THE REQUIREMENTS OF VBBL 2019 AND THE GREEN HOMES PROGRAM** ****ALL PROJECT COORDINATOR NOTES MADE IN THE DRAWINGS HAS BEEN ACCEPTED BY THE APPLICANT**** | 585955
EP-2020-04548 | 2020-06-17 | 2267 KINGSWAY, Vancouver, BC | Electrical Permit | Commercial | Tenant Improvement | Completed | Installation / Repair - Commercial - Install smoke / co detector and repair wiring to Exit sign. Interior alterations to provide improvements to this existing Cannabis Store at 2267 Kingsway on the ground floor of this commercial building on this site. | 834.39
SP-2020-01053 | 2020-06-30 | 1387 RAILSPUR ALLEY, Vancouver, BC | Sprinkler Permit | Commercial | Tenant Improvement | Completed | Commercial - Add 2 Sprinkler heads to adjust for new coverage Interior alterations to the existing Craft (Jewelry Manufacturing) Studio at 1387 Railspur Alley to provide improvements for a new Craft (Literary Arts) Studio (F2) for the purpose of writing, hand bookbinding, printing and design tenant with ancillary retail in the existing one storey & mezzanine Cultural and Recreational building on this site. Scope of work includes: 1st floor, loadbearing partition at rear for washroom and storeroom area, bookcase and cash desk; mezzanine - shelves, workstation and new flooring; new power outlets and timer on 1st & mezz levels, new emergency light with battery pack. Tenant: Upstart & Crow Literary Arts Studio This application does not include any of the following: 1. Not more than 20 sprinklers (add, relocate, or remove), 2. hydraulic calculations, 3. change in occupancy and /or hazard classification, 4. warehouse storage arrangements, 5. mobile compact storage arrangements, 6. alternative solutions, 7. changes to the sprinkler system supply piping (e.g. valves, mains, cross-mains, branch-lines, etc.), or 8. flexible sprinkler pipe. | NULL
DB-2020-01873 | 2020-11-13 | 119 E 62ND AVENUE, Vancouver, BC V5X 2E7 | Building Permit | Development and Building Permit (DB) | New Building | Completed | Low Density Housing - New Building - Main House Permit alteration to remove B-vent part of DB-2020-01873. Revise B-vent to allow minimum 3 feet clear width and 6.56 feet clear height for fire department access to laneway house. To construct a 2 storey laneway house building ($157,000) with 1 on grade parking space, having vehicular access from the lane. Note: This is a 1 1/2 storey building pursuant to the Zoning & Development By-law 1- No A/C unit proposed 2- Structural and geotechnical schedule B: M.S.Alam (604.653.7475) 3- HPO: Metro-City Projects Inc "Combustible projections or roof soffits on an exposing building face shall not project to less than .45m from the property line and shall be in compliance with VBBL 2019 9.10.15.5.(9)" The entire building, INCLUDING THE ATTACHED GARAGE (if applicable), to be sprinklered to NFPA 13D Enhanced. Any alterations or conversions to the attached garage (if applicable) to habitable living space shall not be permitted without first obtaining the approval of the Director of Planning and the Chief Building Official. Thermal protection measures and Laneway house design guidelines shall be required to be met prior to the approval of the conversion. Note: Bldg 1 (principal bldg) addressed #1- 119 E 62nd Ave retained on site. ******THIS PERMIT HAS BEEN ISSUED UNDER THE REQUIREMENTS OF VBBL 2019 AND THE GREEN HOMES PROGRAM****** | 157000
EP-2020-01351 | 2020-05-27 | 67 DIEPPE PLACE, Vancouver, BC V5M 4A3 | Electrical Permit | Residential | Renovation | Completed | Installation / Repair - Residential - Install cust supplied EV charger | 500
DB-2020-00651 | 2021-05-25 | 4493 PRINCE ALBERT STREET, Vancouver, BC V5V 4K1 | Building Permit | Development and Building Permit (DB) | New Building | Completed | Low Density Housing - New Building - To construct a two and a half storey two-family dwelling ($637,250.00) with a detached accessory building (garage) at the rear providing 2 parking spaces, having vehicular access from E 29th ave. Note: This is a 2 1/2 storey building pursuant to the Zoning and Development By-Law 1. A/C units proposed (1) rear yard West elevation (1) side yard South elevation facing towards E 29th Ave. 2. No Bar sinks proposed 3. Schedule B: Alan Prahalad P.Eng (604-831-1431) Structural & Geotechnical 4- HPO: Residential Builder- Indra Construction Ltd "Building Permit DB-2020-00651 has been suspended pending completion of the associated (green) Demolition Permit BP-2020-00652" The entire building, to be sprinklered to 2x NFPA 13D. Address Note: 4493 Prince Albert St – Front Unit - One Dwelling (east portion of attic, 1st and 2nd storey) *Primary 793 E 29th Av – Back Unit - One Dwelling (west portion of attic, 1st and 2nd storey) Addresses assigned per approved plans. Fire and Emergency street access to the back unit is from E 29th Av. Street access must be provided and maintained at all times. The building addresses are to be posted and to be visible from the street in accordance with the Building By-law prior to Final Inspection. ******THIS PERMIT HAS BEEN ISSUED UNDER THE REQUIREMENTS OF VBBL 2019 (#12511)****** | 637250
BP-2020-00652 | 2021-05-20 | 4493 PRINCE ALBERT STREET, Vancouver, BC V5V 4K1 | Building Permit | Building Permit (BP) | Demolition / Deconstruction | Completed | Low Density Housing - Demolition / Deconstruction - To demolish the existing one family dwelling building ($15,000) on this site by means of deconstruction. Demo Declaration – Kingsman Excavating Ltd (604) 354-9049 This permit is subject to the Green Demolition Bylaw (11023) Note: Green Demolition Conditions Apply 75% Recycling Rate of Building Materials with 3 Tonnes of Wood Salvage Required | 15000
BP-2020-00653 | 2020-04-22 | 4493 PRINCE ALBERT STREET, Vancouver, BC V5V 4K1 | Building Permit | Building Permit (BP) | Salvage and Abatement | Completed | Low Density Housing - Salvage and Abatement - Salvage and abatement permit only for DB-2020-00651 and to be completed under the supervision of a registered professional. This permit does not authorize demolition, deconstruction or construction work. QP: Ramin Hamidnejad, Kinetic OHS Services, 604-401-7174, ramin@kineticohs.com | 0
GP-2020-00543 | 2020-02-19 | 3196 E 50TH AVENUE, Vancouver, BC V5S 1N8 | Gas Permit | Residential | Renovation | Completed | Residential - replacement gas water heater | NULL
EP-2020-01352 | 2020-02-26 | 2052 E 49TH AVENUE, Vancouver, BC V5P 1T7 | Electrical Permit | Residential | New | Completed | Installation / Repair - Residential - New SFD with SS alarm,tv,data,phone,intercom *******NON-STRATIFICATION COVENANT TO BE REGISTERED PRIOR TO FRAMING INSPECTION AND FINAL INSPECTION******* To construct a two-storey two-family dwelling ($847,750) with a secondary suite in the basement and 1 surface parking and a detached accessory building (garage) at the rear providing 2 parking spaces and having vehicular access from the lane. Note: This is a 2 storey building pursuant to the Zoning and Development By-Law 1. Non-stratification covenant registered before final inspection 2. A/C unit proposed in the rear 3. Bar sink proposed in basement side of front unit 4. Schedule B: Alan Prahalad, P.Eng (604.831.1431) Structural and Geotechnical 5. HPO: Bring Bros Construction Ltd Address Note: FRONT UNIT 2052 E 49th Av - One Family Dwelling (north portion of basement, 1st, & 2nd storey) BACK UNIT 2054 E 49th Av - One Family Dwelling (south portion of 1st & 2nd storey) 2056 E 49th Av - Secondary Suite (south portion of basement) Address assigned per approved plans. Fire and Emergency street access to the back unit is from the east side. Street access must be provided and maintained at all times. The building addresses are to be posted and to be visible from the street in accordance with the Building By-law. ******THIS PERMIT HAS BEEN ISSUED UNDER THE REQUIREMENTS OF VBBL 2014 AND THE GREEN HOMES PROGRAM****** | 2000
SP-2020-00324 | 2020-02-26 | 282 W 46TH AVENUE, Vancouver, BC V5Y 2X3 | Sprinkler Permit | Residential | New | Completed | Residential - new fire sprinkler system installation **Addition/Alteration to a one family dwelling, scope of work to include; new front porch, increase rear porch, replace existing rear patio, replace front bay windows, remove rear bedroom bay windows, remove dining room bay window, reduce depth of projection for west fireplace, legalizing secondary suite in basement, increase width of master en suite, propose new walk in closet for master bedroom, create room for A/C on upper floor closet, change interior doors to 2'-10", Replace boiler with high efficiency boiler and sprinkler. **ALL NEW WORK TO MEET VBBL 2014. **Sprinkler Entire building to NFPA 13-D | NULL
GP-2020-00545 | 2020-02-19 | 1723 COTTON DRIVE, Vancouver, BC V5N 3V1 | Gas Permit | Residential | New | Completed | Residential - Install one dv gas fireplace. Connect to vent termination, gas line and electrical at site. To convert the existing two-storey one-family dwelling to a three-storey two-family dwelling and to construct a three-storey one-family infill (under separate permit) providing two parking spaces having vehicular access from the side lane. | NULL
EP-2020-01354 | 2020-03-03 | 1396 E 34TH AVENUE, Vancouver, BC V1V 1V1 | Electrical Permit | Residential | New | Completed | Installation / Repair - Residential - Installation of alarm and cameras pre-wire only for alarms To construct a 2 storey one-family dwelling with a secondary suite located in the Basement. ** Amend 03/21/2020** Finishing of alarm, cameras and low voltage | 1600
DB-2020-00655 | 2020-06-03 | 887 W BROADWAY, Vancouver, BC | Building Permit | Development and Building Permit (DB) | Addition / Alteration | Issued | High Density Housing / Commercial - Addition / Alteration - Interior and exterior alterations for a new tenant for existing restaurant class 1 on the ground floor of this existing 3 story mixed use building. Scope of work includes new kitchen equipment and kitchen exhaust system. Class 1 cooking operation. Total occupant load is 54 with 49 patrons and 5 staff members. Note: This application is reviewed under VBBL 2019 and issued during health Pandemic of 2020. | 66900
GP-2020-01607 | 2020-06-23 | 6816 KERR STREET, Vancouver, BC V5S 3C8 | Gas Permit | Residential | Renovation | Completed | Residential - Re & Re Hot Water Tankless | NULL
GP-2020-01569 | 2020-06-17 | 8149 ELLIOTT STREET, Vancouver, BC V5S 2P3 | Gas Permit | Residential | Renovation | Completed | Residential - To Replace 1 Furnace | NULL
EP-2020-04552 | 2020-06-17 | 6505 BUTLER STREET, Vancouver, BC V5S 3K8 | Electrical Permit | Residential | Renovation - Dwelling Unit(s) only | Completed | Installation / Repair - Residential - changing tech cable from meter base to house panel. ** Amend 06/23/2020** correct address to 6505 Butler st and change amps from 200 to 150 | 2000
EP-2020-04591 | 2020-06-18 | 2255 YORK AVENUE #107, Vancouver, BC V6K 1C5 | Electrical Permit | Residential | Renovation - Dwelling Unit(s) only | Completed | Installation / Repair - Residential - Renovation of one bedroom apartment. -reference: CF-2020-002816 -One bedroom apartment suite has been fully stripped of drywall and aluminium wire. Electrical contractor will be removing old panel and installing a new 60amp electrical panel (6c/3 AL) all new branch wiring will be installed in the apartment. No electric range only gas. ******** -#107 Interior alterations to provide improvements to this dwelling unit #107 on the ground floor in this existing multiple dwelling building on this site. Scope of work to demolish all existing drywall and replace with sound insulating drywall, replace flooring, relocate laundry room, add second bathroom, create master with en-suite, create walk in pantry, and work related to electrical and plumbing. ************* AMEND: July 15th -Steam shower in bathroom. -charging additional $150 | 5000
EP-2020-04554 | 2020-06-16 | 4208 JOHN STREET, Vancouver, BC V5V 3W7 | Electrical Permit | Residential | New | Expired | Temporary Power - Residential - To provide temporary power to this site. | NULL
PP-2020-01985 | 2020-06-17 | 183 KEEFER PLACE #305, Vancouver, BC V6B 6B9 | Plumbing Permit | Residential | Renovation - Dwelling Unit(s) only | Completed | Residential - replace shower valve (same location), add a shower wand. Install prefab shower base with linear drain (drain location to remain as is). Change plumbing from a single vanity to a double sink. Building permit work description: Interior alterations to provide improvements to this existing dwelling unit #305 on the 3rd floor of this existing multiple dwelling building on this site. Scope of work to renovate kitchen and bathroom with new finishing, convert part of the pantry to storage and work related to electrical and plumbing. OK for field review as per Jamie Zhang, May 20/20 Notes: 1. Energy upgrade trigger; L2 - HVAC - Install programmable thermostats with nighttime setback and switch for heating system 2. Building inspector to determine on site if a separate sprinkler permit is required. | NULL
EP-2020-01356 | 2020-02-26 | 2360 WAVERLEY AVENUE, Vancouver, BC V1V 1V1 | Electrical Permit | Commercial | New | Expired | Temporary Power - Commercial - TEMP POWER POLE VALID FEB 19TH, 2020 TIL FEB 18TH, 2021 | NULL
BP-2020-00659 | 2020-03-11 | 2285 E HASTINGS STREET, Vancouver, BC V5L 1V3 | Building Permit | Building Permit (BP) | Addition / Alteration | Completed | Field Review - Addition / Alteration - To permit interior alterations to this existing retail limited service food tenant with ancillary food preparations area in this existing commercial building on this site. Scope of work to include: Remove and replace the drywall and some structural framing on the interior West wall . Repair work Only for this permit Schedule B Structural submitted per Peter Yee, 604-255-3868 OK For Field Review per S.Erichsen and D.Honan - Feb.19.2020 No Energy Upgrade Required, Exempt for this permit Only | 5000
DB-2020-00660 | 2020-06-25 | 4296 KASLO STREET, Vancouver, BC V5R 2B6 | Building Permit | Development and Building Permit (DB) | New Building | Completed | Low Density Housing - New Building - To construct a 2 storey two-family dwelling ($548,662.00) with 2 detached accessory building (garage) 2 parking spaces, having vehicular access from the lane. 1. No A/C Unit proposed 2. Schedule B: (Md. Shahidul Alam) P.Eng (604.653.7475) Structural & Geotechnical 3. HPO: Residential Builder- Parkat Lehal and Jaswinder Lehal Note: This is a 2 storey building pursuant to the Zoning and Development By-Law Address Information: Principle Dwelling #1: 4296 Kaslo Street Principle Dwelling #2: 4294 Kaslo Street Addresses have been assigned per the approved plans, access to the rear unit is from the east side. This access must be provided & maintained at all times and the building addresses posted to be visible from the street in accordance with the Building By-law. **THIS PERMIT HAS BEEN ISSUED UNDER THE REQUIREMENTS OF VBBL 2019 AND THE GREEN HOMES PROGRAM** ****ALL PROJECT COORDINATOR NOTES MADE IN THE DRAWING PACKAGE HAS BEEN ACCEPTED BY THE APPLICANT**** | 548662
BP-2020-00662 | 2020-03-20 | 1755 HARO STREET, Vancouver, BC V6G 1H2 | Building Permit | Building Permit (BP) | Addition / Alteration | Completed | Field Review - Addition / Alteration - #1207 - 12th Level Interior alterations to renovate the existing dwelling unit #1207 on the 12th Level in this existing Multiple Dwelling. Scope of work includes: remove partial wall in kitchen, renovate kitchen and bathroom, finishes throughout, repair fire-stopping. OK for Field Review per L.Telefson, Feb.19/20 Notes: 1. Architectural, Plumbing & Electrical Schedule B submitted by John J. McCuaig, 604.255.0992 2. Energy Upgrade exempt: not required per S.Schwebs 3. Building not Sprinklered. | 30000
SP-2020-00991 | 2020-06-22 | 1630 W 1ST AVENUE #403, Vancouver, BC V6J 1G1 | Sprinkler Permit | Commercial | Renovation - Dwelling Unit(s) only | Completed | Commercial - replace 2 speinkler heads with concealed heads as part of kitchen cabinet replacement *** -No structural work no drywall work either . Owner is charging kitchen cabinets and wants a concealed head instead of an exposed one. Heads are not moving just replaced to a different style but same exact type. *** -*****This application does not include any of the following: 1. Not more than 20 sprinklers (add, relocate, or remove), 2. hydraulic calculations, 3. change in occupancy and /or hazard classification, 4. warehouse storage arrangements, 5. mobile compact storage arrangements, 6. alternative solutions, 7. changes to the sprinkler system supply piping (e.g. valves, mains, cross-mains, branch-lines, etc.), or 8. flexible sprinkler pipe. | NULL
EP-2020-04555 | 2020-06-16 | 3666 W 14TH AVENUE, Vancouver, BC V6R 2W5 | Electrical Permit | Residential | New | Expired | Temporary Power - Residential - To provide temporary power to this site. | NULL
SP-2020-00992 | 2020-06-19 | 525 E 55TH AVENUE, Vancouver, BC V5X 1N6 | Sprinkler Permit | Residential | New | Completed | Residential - New Sprinkler System *** -To construct a 2 storey one-family dwelling with a secondary suite located in the Cellar with a detached accessory building (garage) , at the rear providing 2 parking spaces, having vehicular access from the lane. - The entire building, INCLUDING THE ATTACHED GARAGE (if applicable), to be sprinklered to NFPA 13D. -****THIS PERMIT HAS BEEN ISSUED UNDER THE REQUIREMENTS OF VBBL 2014 * | NULL
SP-2020-00994 | 2020-06-19 | 7450 CARTIER STREET, Vancouver, BC V6P 1W2 | Sprinkler Permit | Residential | New | Issued | Residential - Sprinkler *** -To construct a 2 storey laneway house building with an attached garage and 1 open parking pad, providing a total of 3 parking spaces, having vehicular access from the lane -THIS PERMIT HAS BEEN ISSUED UNDER THE REQUIREMENTS OF VBBL 2014 AND THE GREEN HOMES PROGRAM* - Sprinkler System to conform to the requirements of NFPA 13D | NULL
EP-2020-01369 | 2020-02-27 | 5296 SHERBROOKE STREET, Vancouver, BC V5W 3M4 | Electrical Permit | Residential | Addition | Completed | Installation / Repair - Residential - Install a 30A EV charger (EVSE) with load controller (EVEMS). The charger will be installed at the parking space of garage and the load controller will be installed near the panel in the house. Run 30A AC 90 cable from the load controller to the EV charger location. | 3000
EP-2020-01360 | 2020-02-19 | 1921 W 42ND AVENUE, Vancouver, BC V6M 2B2 | Electrical Permit | Residential | New | Expired | Temporary Power - Residential - To provide temporary power to this site. | NULL
PP-2020-00509 | 2020-03-03 | 1501 HARO STREET, Vancouver, BC V6G 1G4 | Plumbing Permit | Commercial | Renovation - Dwelling Unit(s) only | Completed | Commercial - Removing and replacing: new bathtub and shower diverter valve, toilet, lavatory sink and faucet, kitchen sink and faucet, dishwasher. ***#2304 - 23rd Level Interior alterations to #2304 on the 23rd Level to repair fire separations and renovate the kitchen and bathroom in this existing Multiple Dwelling. Scope of work includes: Kitchen - remove partition wall to create open concept, install ceramic floor and backsplash, new cabinets, countertops, microwave, dishwasher and sinks. Bathroom - install new ceramic floor, bathtub, sink, cabinets and countertop. New baseboards, closet shelves, paint and refinish hardwood floor throughout. | NULL
GP-2020-00548 | 2020-02-26 | 3655 W 15TH AVENUE, Vancouver, BC V6R 2Z6 | Gas Permit | Residential | New | Completed | Residential - To install boiler, range, fireplace and 2 bbq There is piping for fireplace **To construct a 2 storey + cellar one-family dwelling with a detached accessory building (garage), at the rear providing 2 parking spaces, having vehicular access from the lane. | NULL
EP-2020-01365 | 2020-02-27 | 1015 IRONWORK PASSAGE, Vancouver, BC V6H 3R4 | Electrical Permit | Commercial | Addition | Completed | Installation / Repair - Commercial - Add 1 receptacle in underground parking onto an existing branch circuit for purpose of wifi equipment; Also, add a flashing beacon at underground parkade ramp which is connected to an existing overhead garage door control box. | 2500
EP-2020-01366 | 2020-02-26 | 701 W GEORGIA STREET, Vancouver, BC V7Y 1K8 | Electrical Permit | Commercial | Renovation | Completed | Installation / Repair - Commercial - install cat 6 wiring and speaker wire | 15000
GP-2020-00550 | 2020-02-26 | 735 E 32ND AVENUE, Vancouver, BC V5V 2Y5 | Gas Permit | Residential | Renovation - Dwelling Unit(s) only | Completed | Residential - An old mid-efficiency gas furnace is replaced with a new high-efficiency gas furnace. It is a single-family house. | NULL
GP-2020-00551 | 2020-02-24 | 3109 E 62ND AVENUE, Vancouver, BC V5S 2G4 | Gas Permit | Residential | New | Completed | Residential - Gas piping with black iron pipes for new appliance installations To construct a 2 storey one-family dwelling with a secondary suite located in the north side of Basement | NULL
GP-2020-00552 | 2020-02-24 | 3105 E 62ND AVENUE, Vancouver, BC V5S 2G4 | Gas Permit | Residential | New | Completed | Residential - Installation of gas piping for Laneway house boiler Underground piping from main house meter with Stan riser to enter in to the Laneway building ***To construct a 1.5 storey laneway house building providing 1 on grade parking space, having vehicular access from the lane. | NULL
GP-2020-00553 | 2020-02-19 | 2665 WARD STREET, Vancouver, BC V5R 4S7 | Gas Permit | Residential | Renovation | Completed | Residential - HWT RE AND RE | NULL
EP-2020-01368 | 2020-02-26 | 3622 E 25TH AVENUE, Vancouver, BC V5R 1K5 | Electrical Permit | Residential | New | Completed | Installation / Repair - Residential - pre wire and complete installation of security alarm, door bell, cameras, tv/internet/telephone outlets. To construct a 2 storey one-family dwelling with a secondary suite located in the Basement/Cellar with a Laneway House, at the rear providing 1 surface parking space + 1 attached garage parking , having vehicular access from the lane. | 9000
EP-2020-01370 | 2020-02-20 | 53 W 22ND AVENUE, Vancouver, BC V5Y 2E9 | Electrical Permit | Residential | New | Expired | Temporary Power - Residential - To provide temporary power to this site. | NULL
EP-2020-04558 | 2020-06-18 | 1950 PANDORA STREET, Vancouver, BC V1V 1V1 | Electrical Permit | Commercial | Tenant Improvement | Completed | Installation / Repair - Commercial - UPDATED LAYOUT , RELOCATION OF RECEPTACLES AND DATA Interior alterations to demise unit 004 into 2 separate suites (004 & 004b) within this existing mixed use wholesale industrial (F2)/office (D) building, resulting in the existing mezzanine level of unit 004 becoming a new fully enclosed 2nd storey which will have a partial overlap of newly demised unit 004b. Alterations also include a new main floor washroom in both units 004 & 004b, and a new access from the upper floor level of unit 004 into the 2nd floor public corridor. The units 004 & 004b are “shell” spaces for which future tenant improvement permits will be required. Scope of work involves a Major Renovation, Minor Horizontal Addition, and a Minor Vertical Addition. NOTE: REVIEWED DURING THE 2020 PANDEMIC amend permit September 14 2020: Hi there I need to add a new service and characteristics to this permit 50amp 3ph 600v Delta to Y 45KVA 120-208V | 2000
SP-2020-00995 | 2020-06-25 | 684 E 28TH AVENUE, Vancouver, BC V5V 2N5 | Sprinkler Permit | Residential | New | Completed | Residential - Install sprinklers in LWH *** -To construct a 2 storey laneway house building with an open parking pad, providing 1 parking space, having vehicular access from the lane. -THIS PERMIT HAS BEEN ISSUED UNDER THE REQUIREMENTS OF VBBL 2014* - Sprinkler System to conform to the requirements of NFPA 13D | NULL
SP-2020-00996 | 2020-06-25 | 38 E 52ND AVENUE, Vancouver, BC V5X 1G4 | Sprinkler Permit | Residential | New | Completed | Residential - Install sprinklers in LWH. Submitted hard copies of drawings. To construct a 2 storey laneway house building with an open parking pad providing 1 parking space over gravel, having vehicular access from the 20' Lane. Note: This is a 1 ½ storey building pursuant to the Zoning & Development By-law. 1. No Strata Titling permitted 2. No A/C Unit proposed 3. Schedule B: Shambhu N. Biswas P.Eng (604.250.8666) Structural & Geotechnical 5. BC Housing: Sat & Dave Development Ltd NOTE: To achieve the required FSR. A floor space exclusion of 3% has been applied to this application as per section 11.24.18 of the district schedule, to accommodate improved building performance. Address has been assigned per the approved plans as the fire/emergency access to the laneway house is from the East side. This access must be provided & maintained at 20' Lane at all times in accordance with the Building By-law. "Combustible projections or roof soffits on an exposing building face shall not project to less than .45m from the property line and shall be in compliance with VBBL 2014 9.10.15.5.(9)" The entire building, INCLUDING THE ATTACHED GARAGE (if applicable), to be sprinklered to NFPA 13D Enhanced. ******THIS PERMIT HAS BEEN ISSUED UNDER THE REQUIREMENTS OF VBBL 2014 AND THE GREEN HOMES PROGRAM****** Note: Bldg 1 (principal bldg) addressed 36 e 52nd Ave retained on site. | NULL
EP-2020-01373 | 2020-02-26 | 2610 VICTORIA DRIVE, Vancouver, BC V5N 4L2 | Electrical Permit | Commercial | NULL | Expired | Annual / Operating - ANNUAL/OPERATING PERMIT EXPIRED PERMIT EP-2019-01471 VALID FEB 27TH, 2020 TIL FEB 26TH, 2021 | NULL
GP-2020-00554 | 2020-02-27 | 6663 WALES STREET, Vancouver, BC | Gas Permit | Residential | New | Completed | Residential - gas piping To construct a 2 storey one-family dwelling with a secondary suite 1- Covenant registered at the Land Title Office under CA7756087 2- No strata titling permitted 3- A/C unit proposed 4- Schedule B,Alan Prahalad, P.Eng (604-831-1431) Structural & Geotechnical 5- HPO - Grand Van Homes Inc.. | NULL
SP-2020-00326 | 2020-02-26 | 1022 NELSON STREET, Vancouver, BC | Sprinkler Permit | Commercial | Renovation | Completed | Commercial - Add/Relocate sprinkler heads to suit new layout. ***Interior alterations to alter layout and convert existing manager's office to entrance lobby lounge area, on the ground floor of the existing highrise mixed use building on this site. ****** *****This application does not include any of the following: 1. Not more than 20 sprinklers (add, relocate, or remove), 2. hydraulic calculations, 3. change in occupancy and /or hazard classification, 4. warehouse storage arrangements, 5. mobile compact storage arrangements, 6. alternative solutions, 7. changes to the sprinkler system supply piping (e.g. valves, mains, cross-mains, branch-lines, etc.), or 8. flexible sprinkler pipe. | NULL
PP-2020-00514 | 2020-02-27 | 1888 ALBERNI STREET, Vancouver, BC V6G 1B3 | Plumbing Permit | Commercial | Addition | Completed | Commercial - Installation of Water Treatment | NULL
PP-2020-00515 | 2020-02-27 | 1735 NELSON STREET, Vancouver, BC | Plumbing Permit | Commercial | Addition | Completed | Commercial - Installation of Water Treatment CF-2019-013861 | NULL
PP-2020-00516 | 2020-02-27 | 1160 BROUGHTON STREET, Vancouver, BC V6G 2B2 | Plumbing Permit | Commercial | Addition | Completed | Commercial - Installation of Water Treatment CF-2019-013866 | NULL
SP-2020-00997 | 2020-07-07 | 980 E 50TH AVENUE, Vancouver, BC V5X 1B5 | Sprinkler Permit | Residential | New | Completed | Residential - To construct a 2 storey laneway house building ($171,570.00) with 1 open parking pad having vehicular access from the 20' Lane. Note: This is a 1 ½ storey building pursuant to the Zoning & Development By-law. 1. Covenant not required with existing house 2. No Strata Titling permitted 3. No A/C Unit proposed 4. Schedule B: (Jason Hui) P.Eng (778.319.3403) Structural & Geotechnical 5. HPO: Residential Builder- Rishi Holdings Ltd. | NULL
SP-2020-00998 | 2020-07-15 | 7690 ROSS STREET, Vancouver, BC V5X 4B9 | Sprinkler Permit | Residential | New | Completed | Residential - Install sprinklers in LWH -To construct a 2 storey laneway house building with an open parking pad providing 1 parking space over gravel, having vehicular access from the 20' Lane. -THIS PERMIT HAS BEEN ISSUED UNDER THE REQUIREMENTS OF VBBL 2014 AND THE GREEN HOMES PROGRAM** | NULL
SP-2020-00999 | 2020-07-15 | 7696 ROSS STREET, Vancouver, BC V5X 4B9 | Sprinkler Permit | Residential | New | Completed | Residential - Install sprinklers in SFD -2 STOREY 1FD + SS + LWH To construct a 2 storey one-family dwelling with a secondary suite located in the Cellar with 1 open parking over gravel, providing 1 parking space, having vehicular access from the 20' Lane. -THIS PERMIT HAS BEEN ISSUED UNDER THE REQUIREMENTS OF VBBL 2014 AND THE GREEN HOMES PROGRAM | NULL
EP-2020-04559 | 2020-06-17 | 1275 LAURIER AVENUE, Vancouver, BC V6H 1Y7 | Electrical Permit | Residential | Renovation | Completed | Installation / Repair - Residential - To remove the original service to the new built garage, and wiring the new garage, install outlet and lighting system for the new garage. **AMEND 10/13/2020** CHANGE TO SERVICE REQUIRED To complete exterior alterations to the existing one-family dwelling, including: - replacement of covered porch in front yard; - addition of covered porch area to existing patio in rear yard; - exterior alterations to stone wall base cladding; and - replacement of existing 2 car garage to construct a new 3 car garage at the rear of the property, utilizing the existing front yard access and driveway location with material and landscaping alterations. Renovation Energy Upgrade Proposal submitted by: TAO XUE 778-898-3269 Structural/Geotechnical schedule B submitted by: TSUGN-HUA-YANG 604-729-0585 The alterations described above, authorized by the Development Permit Number DP-2018-01051, including conditions and plans forming part thereof, are approved under the Heritage By-law No. 4837 under By-law No. 11351 and this Development Permit also constitutes a Heritage Alteration Permit. Scope of work to include energy and building upgrades in accordance with Article 11.2.1.4 of the 2014 Vancouver Building By-law and as required by the District Building Inspector. ALL NEW WORK TO MEET VBBL 2014. | 9000
GP-2020-00583 | 2020-02-27 | 3587 GLADSTONE STREET, Vancouver, BC V5N 4Y8 | Gas Permit | Residential | Renovation | Completed | Residential - Re. & Re. Furnace | NULL
GP-2020-00555 | 2020-02-27 | 2788 ROSEMONT DRIVE, Vancouver, BC V5S 2C5 | Gas Permit | Residential | New | Completed | Residential - to install 1 boiler 1 range 1 bbq To construct a 2 storey laneway house building providing 1 parking space having vehicular access from the lane. | NULL
EP-2020-01377 | 2020-02-28 | 3540 W 41ST AVENUE, Vancouver, BC | Electrical Permit | Commercial | Renovation | Completed | Installation / Repair - Commercial - Replace Fire Alarm Panel with conventional 8 zone panel that is expandable to 24 zones for future upgrades. Note: This permit is issued based on Category 2.C. of Bulletin 2018-004-BU/EL. | 1500
EP-2020-01376 | 2020-03-04 | 5338 CAMBIE STREET, Vancouver, BC | Electrical Permit | Residential | Tenant Improvement | Completed | Installation / Repair - Residential - Unit 5336 incurred fire damage. Unit 5338 - Test all branch circuit wiring for damage Have power reconnected by BC Hydro to unit 5338 only. Install Temporary electrical panel and string lights(construction) Repair any damaged electrical. REF: CF-2020-001654 | 1000
DB-2020-00667 | 2020-03-05 | 1320 BUTE STREET, Vancouver, BC V6E 2A3 | Building Permit | Development and Building Permit (DB) | Addition / Alteration | Issued | Enquiry Centre - Addition / Alteration - Exterior alterations only to remove six (6) existing antenna at two (2) per sector, and the addition of six (6) initial and three (3) future antenna at two (2) initial and one (1) future per sector, the addition of one (1) equipment cabinet, and to provide a total from fifteen (15) to twenty four (24) remote radio unit, and the addition of one (1) microwave dish, for Freedom Mobile Inc. to be located on the roof of this existing Lancaster House Multiple Dwelling building. CRP - Schedule A submitted per Rafal Puszynski, 778-300-1233 ext 303 Schedule B Architectural & Structural submitted per Rafal Puszynski, 778-300-1233 ext 303 OK for exterior alterations to add antenna and equipment as per Ryan Dinh, February 20, 2020. OK for SIPS processing as per Howie Chow, February 20, 2020. | 50000
PP-2020-01987 | 2020-06-22 | 5511 WEST BOULEVARD, Vancouver, BC V6M 4H3 | Plumbing Permit | Commercial | Renovation | Completed | Commercial - #301 - Deleting/cap off bathroom group ( lavatory, water closet and shower) and relocating one sink Building permit work description: #301 - 5511 W Boulevard Interior alterations and a change of use from General Office to Health Care Office in unit #301 and interior alterations to expand unit #303 into unit #301 and provide tenant improvements for existing Health Care Office tenant in this existing commercial building. OK for Field Review as per Eun Jeon Schedule A - Mark Koropecky Architect (604.616.0646) Schedule B - Mark Koropecky Architect (604.616.0646) - Architectural Schedule B - T.P.Kuo P.Eng (604.689.1915) - Mechanical, Plumbing Schedule B - A.R.Gonzales P.Eng (604.689.1915) - Electrical Note: 1. This building is not sprinklered. L2 - Lighting - Upgrade to incorporate Automatic Full OFF (per 9.4.1.1.(h) of ASHRAE 90.1-2016) | NULL
EP-2020-04563 | 2020-07-06 | 2215 YUKON STREET, Vancouver, BC V5Y 0A1 | Electrical Permit | Commercial | Tenant Improvement | Completed | Installation / Repair - Commercial - Modifications to distribution system to accommodate new UPS including branch circuit panelboards. New and relocated lighting and power for lab. Lighting Compliance Calculation Form submitted with building Permit. | 250000
EP-2020-04562 | 2020-06-17 | 1128 W HASTINGS STREET, Vancouver, BC V6E 4R5 | Electrical Permit | Commercial | NULL | Expired | Annual / Operating - Annual Operating Permit Renewal of EP-2019-05503 VALID: MAY 10, 2020 TO MAY 9, 2021 ***** Amend: June 30th: -applicant name should be: Luis Bento @ 778-887-3833 | NULL
PP-2020-01988 | 2020-06-18 | 6145 COLLINGWOOD STREET, Vancouver, BC V6N 1T5 | Plumbing Permit | Residential | Renovation | Completed | Residential - Renovation to existing Plumbing fixtures. CF-2020-001199 Building permit work description: 6145 Collingwood Street Exterior and interior alterations to all floors and to add to the rear of the basement, main and second floors of this existing two storey plus basement one family dwelling on this inside no lane site. Work to include a new dormer roof to the attached garage area and new hot tub in the rear yard. Schedule B (Structural & Geotechnical ) submitted by K.T.Lam, P.Eng, 604.255.7670 Energy Upgrade Proposal submitted by Tommy Youngsung Byun of Capital Home Energy Inc, 604.970.8292 Processed through CRC | NULL
GP-2020-00558 | 2020-02-27 | 2157 SCARBORO AVENUE, Vancouver, BC V5P 2L2 | Gas Permit | Residential | Renovation | Completed | Residential - Installing a combination of heating and domestic water heater | NULL
PP-2020-00518 | 2020-02-27 | 2481 E 4TH AVENUE, Vancouver, BC V5M 1K1 | Plumbing Permit | Residential | Renovation | Completed | Residential - 2 bathroom and a washer in Second floor Interior alterations to renovate and add a 2nd bathroom on the upper floor of this existing one-family dwelling with secondary suite. Scope of work includes reconfigure partition walls, and install washer/dryer. | NULL
PP-2020-00519 | 2020-02-27 | 248 W 8TH AVENUE, Vancouver, BC V5Y 1N5 | Plumbing Permit | Commercial | Tenant Improvement | Completed | Commercial - Plumbing installation on recently built commercial building Interior alterations and a tenant improvement of an existing ground floor unit with mezzanine to include Production offices (no audience), Fitting/ Wardrobe rooms with supporting offices, washrooms and kitchen for this medium hazard industrial tenant. NOTE: this will be the first tenant in this vacant shell space. | NULL
EP-2020-01384 | 2020-02-27 | 2976 W 11TH AVENUE, Vancouver, BC V6K 2M3 | Electrical Permit | Residential | Renovation | Completed | Installation / Repair - Residential - Connect underground cable from meter base on laneway house to panel in main house | 750
PP-2020-00521 | 2020-02-27 | 900 W HASTINGS STREET, Vancouver, BC V6C 1E5 | Plumbing Permit | Commercial | Tenant Improvement | Completed | Commercial - Provide a Universal Washroom on the ground floor Interior alterations only to provide a voluntary universal washroom on the ground floor of this existing Municipally Designated Heritage 'M' commercial Bank of Canada building. Scope of work includes furring out existing walls, new plumbing and fixtures, T-bar ceiling, light and washroom accessories. | NULL
EP-2020-01386 | 2020-03-05 | 1028 HAMILTON STREET, Vancouver, BC V6B 2R9 | Electrical Permit | Commercial | Renovation | Completed | Installation / Repair - Commercial - Remove faulty main switch and install new one in Main Electrical Room | 2500
EP-2020-04564 | 2020-06-17 | 2676 OXFORD STREET, Vancouver, BC V5K 1N3 | Electrical Permit | Residential | New | Completed | Installation / Repair - Residential - install meter base ,switch,plug,light,fan,smoke alarm, low voltage service box, pull wire eration to this existing one family dwelling, scope of work to include change from 1FD to MCD (1FD+SS) Main floor exterior wall only to be affected where interior walls touch exterior walls, minor interior layout changes and kitchen renovation. Basement drywall patch replacement only as required, interior layout changes to accommodate new secondary suite amend permit August 10 2020: Add new service to the permit | 18500
GP-2020-01571 | 2020-06-17 | 318 W 19TH AVENUE, Vancouver, BC V5Y 2B7 | Gas Permit | Residential | Addition | Completed | Residential - Re and re gas stove | NULL
PP-2020-01989 | 2020-06-17 | 3057 W 37TH AVENUE, Vancouver, BC V6N 2V1 | Plumbing Permit | Residential | New | Completed | Residential - New plumbing fixtures for one family dwelling. Inside sump and bar sink. Building permit work description: To construct a 2 storey + cellar one family dwelling building on this site. Note: Parking for the site has been provided under DB-2018-05223 (Laneway House) Note: This is a 2 storey building pursuant to the Zoning & Development By-law 1. A/C unit proposed in rear yard 2. Bar sink located in cellar rec room 3. Schedule B: Y.M. Li P.Eng (604.385.2666) Structural & Geotechnical 4. Covenant registered at the Land Title Office under CA7663307 ******THIS PERMIT HAS BEEN ISSUED UNDER THE REQUIREMENTS OF VBBL 2014 AND THE GREEN HOMES PROGRAM****** TERMS:Building to be sprinklered to NFPA 13D requirements | NULL
DB-2020-01876 | 2021-01-20 | 4068 W 38TH AVENUE, Vancouver, BC V6N 2Y9 | Building Permit | Development and Building Permit (DB) | New Building | Completed | Low Density Housing - New Building - To construct a 2 storey laneway house building ($224,827.50) with an attached garage and 1 open parking pad, providing a total of 2 parking spaces, having vehicular access from the lane. Note: This is a 1 ½ storey building pursuant to the Zoning & Development By-law Note: Bldg 1 (principal bldg) addressed #1 4068 W 38th Ave retained on site. 1. A/C unit proposed 2. Schedule B: Yuanyuan Fang P.Eng (604.868.2076) Structural & Geotechnical 3. HPO: Residential Builder- Minhas Holdings Inc. Address has been assigned per the approved plans as the fire/emergency access to the laneway house is from the south side. This access must be provided & maintained at all times in accordance with the Building By-law. ******THIS PERMIT HAS BEEN ISSUED UNDER THE REQUIREMENTS OF VBBL 2019 (#12511)****** | 224827.5
BP-2020-01878 | 2020-11-04 | 8032 SHAUGHNESSY STREET, Vancouver, BC V6P 3X8 | Building Permit | Building Permit (BP) | Demolition / Deconstruction | Completed | Low Density Housing - Demolition / Deconstruction - DEMOLITION BY DECONSTRUCTION To demolish the existing one family dwelling building ($15,000) on this site by means of deconstruction. Pre-1950 Green Demolition Conditions Apply : 75% Recycling Rate of Building Materials Required This permit is subject to the Green Demolition Bylaw (11023) Note: Demo Declaration by Deconstruction – East West Excavating Ltd. (Dale Aujla) (778.322.1865) | 15000
BP-2020-01879 | 2020-06-30 | 8032 SHAUGHNESSY STREET, Vancouver, BC V6P 3X8 | Building Permit | Building Permit (BP) | Salvage and Abatement | Completed | Low Density Housing - Salvage and Abatement - SALVAGE AND ABATEMENT PERMIT Salvage and Abatement Permit only for Building permit: DB-2020-01877 and to be completed under the supervision of a registered professional. This permit does not authorize demolition, deconstruction or construction work. QP: Kinetic OHS Services Ltd.(Ramin Hamidnejad) (604.988.0099) Demolition permit: BP-2020-01878 | 0
EP-2020-04566 | 2020-06-17 | 6649 DAWSON STREET, Vancouver, BC V5S 2W2 | Electrical Permit | Residential | New | Completed | Installation / Repair - Residential - Security Alarm, Tel/Data/Cable To construct a 2 storey + cellar one-family dwelling with a secondary suite located in the cellar with a detached accessory building (garage), at the rear providing 2 parking spaces, having vehicular access from the lane. Note: This is a 2 storey building pursuant to the Zoning and | 500
BP-2020-01880 | 2020-07-10 | 510 BURRARD STREET, Vancouver, BC V6C 3A8 | Building Permit | Building Permit (BP) | Addition / Alteration | Completed | Field Review - Addition / Alteration - #1150 - 11th floor Interior alterations to provide improvements to this new office tenant on the 11th floor (#1150) in this existing commercial building. Scope of work: Per the 2019 VBBL to remove several partition walls/door and construct 2 new partition walls, glazing, finishes and electrical work. TENANT: Carevest Capital Inc. OK for field review per Jamie Zhang, Jun. 17, 2020 Building Sprinklered – Building inspector to determine on site if a separate sprinkler permit is required. SP Req'd as per DBI, Jul 09, 2020. Selected energy upgrade: E2 - Lighting - Upgrade to incorporate Automatic Partial OFF (per 9.4.1.1.(g) of ASHRAE 90.1-2016) | 17000
DB-2020-00669 | 2020-03-12 | 5860 EAST BOULEVARD, Vancouver, BC V6M 3V3 | Building Permit | Development and Building Permit (DB) | Addition / Alteration | Completed | Field Review - Addition / Alteration - Interior alterations to change of use from retail to General Office and provide first tenant improvements to a new office tenant in this unit 5860 East Boulevard on the ground floor of this existing mixed-use building on this site. OK for field review as per Jamie Zhang, Feb.20/20 Scope of work includes new walls for accessible washroom, glazing panels and glazed door, lighting, plumbing and painting | 60000
EP-2020-02971 | 2020-05-01 | 487 ALEXANDER STREET, Vancouver, BC | Electrical Permit | Commercial | Renovation | Completed | Installation / Repair - Commercial - LED Retrofit + install of 3 additional lights at rear exterior of building | 4057.05
EP-2020-01387 | 2020-02-27 | 3084 W 5TH AVENUE, Vancouver, BC V6K 1T9 | Electrical Permit | Residential | Renovation | Completed | Installation / Repair - Residential - Re-screw loose meterbase to siding | 120
EP-2020-01392 | 2020-02-27 | 1075 W GEORGIA STREET, Vancouver, BC V6E 3C9 | Electrical Permit | Commercial | Tenant Improvement | Completed | Installation / Repair - Commercial - #1920 Electrical demo and make safe. New power and branch circuits. Data cabling. Interior alterations to provide tenant improvements and combine the existing three office units #1920, #1960, #1980 (retaining #1920), on the 19th floor of the existing highrise commercial building on this site. | 39900
PP-2020-00526 | 2020-02-21 | 7008 BALMORAL STREET, Vancouver, BC V5P 4N3 | Plumbing Permit | Commercial | New | Completed | Commercial - 4" Combined water service from city shut-off to building | NULL
DB-2020-00673 | 2020-10-13 | 6125 COLLINGWOOD PLACE, Vancouver, BC V6N 1V2 | Building Permit | Development and Building Permit (DB) | Addition / Alteration | Issued | Low Density Housing - Addition / Alteration - Addition/Alteration to this existing one family dwelling. Scope of work to include addition of two rooms in basement, interior alterations throughout, remove cover on rear deck, reducing size of existing exterior pool and the addition of a second floor. Architectural Schedule B submitted by: JOHN HENSHAW 604-264-1072 Structural/Geotechnical schedule B submitted by: HENRY S.N HSU 604-322-7158 Renovation Energy Upgrade Proposal submitted by: NAVDEEP DHALIWAL of CAPITOL HOME ENERGY 604-773-0673 Scope of work to include energy and building upgrades in accordance with Article 11.2.1.4 of the 2019 Vancouver Building By-law and as required by the District Building Inspector. This includes air sealing, attic insulation upgrade, and as required by the Energy Upgrade Proposal. ALL NEW WORK TO MEET VBBL 2019. | 475000
GP-2020-01573 | 2020-06-18 | 2767 E 51ST AVENUE, Vancouver, BC V5S 1P9 | Gas Permit | Residential | Tenant Improvement | Completed | Residential - Furnace Replacement | NULL
PP-2020-01992 | 2020-06-17 | 224 W 8TH AVENUE, Vancouver, BC | Plumbing Permit | Commercial | Tenant Improvement | Completed | Commercial - #400 - Tenant Improvement - adding a few fixtures Amendment: June 25, 2020 Add one sink Building permit work description: #400 - To permit First Tenant Improvements to this existing Shell Space (#400) in this existing mixed use building on this site. Scope to include: Building new interior partition walls to create office space and electrical room, new lighting and electrical and new staff lounge. OK For Field Review per I.Mackie & A.Campbell - May.11.2020 Notes: 1. Building Sprinklered – Separate sprinkler permit required for proposed sprinkler work. | NULL
EP-2020-04580 | 2020-07-03 | 1055 DUNSMUIR STREET, Vancouver, BC | Electrical Permit | Commercial | Tenant Improvement | Completed | Installation / Repair - Commercial - #3110 Lighting installation, general power system upgrades, fire alarm, distribution Interior alterations to provide improvements for new General Office tenant on the 31st floor (#3110) in this existing commercial building. Scope of work per VBBL 2019: Construct new partition walls, new doors, new millwork, ceiling, electrical, plumbing and sprinkler work. | 214942.43
PP-2020-01994 | 2020-06-17 | 6089 HOLLAND STREET, Vancouver, BC V6N 2B2 | Plumbing Permit | Residential | New | Completed | Residential - One sump installation Building permit work description: 1.5 STOREY LANEWAY HOME + 1 OPEN PARKING To construct a 2 storey laneway house building ) with an open parking pad providing 1 parking space over gravel, having vehicular access from the 20' Lane. Note: This is a 1 ½ storey building pursuant to the Zoning & Development By-law. 1. No Covenant registered 2. No Strata Titling permitted 3. No A/C Unit proposed 4. Schedule B: (Shamsul Alam Shikder) (604.255.3740) Structural 5. Schedule B: (Alan Prahalad) P.Eng (604.831.1431) Geotechnical 7. BC Housing (Infinity Custom Homes Ltd) (778.682.2838) NOTE: To achieve the required FSR. A floor space exclusion of 3% has been applied to this application as per section 11.24.18 of the district schedule, to accommodate improved building performance. Address has been assigned per the approved plans as the fire/emergency access to the laneway house is from the West side. This access must be provided & maintained at 20' Lane at all times in accordance with the Building By-law. "Combustible projections or roof soffits on an exposing building face shall not project to less than .45m from the property line and shall be in compliance with VBBL 2014 9.10.15.5.(9)" The entire building, INCLUDING THE ATTACHED GARAGE (if applicable), to be sprinklered to NFPA 13D. ******THIS PERMIT HAS BEEN ISSUED UNDER THE REQUIREMENTS OF VBBL 2014 ****** | NULL
PP-2020-00527 | 2020-02-27 | 1100 MELVILLE STREET, Vancouver, BC V6E 4A6 | Plumbing Permit | Commercial | Tenant Improvement | Completed | Commercial - Unit #110 Installation of a new kitchen sink, dishwasher, washing machine and two service sinks. To change the use from General Office to Health Care Office on the ground floor of this existing sprinklered commercial building, and to provide tenant improvements. Scope of work includes: new partition walls and a new kitchenette area (with a washer/dryer, fridge, sink, and dishwasher) | NULL
EP-2020-01393 | 2020-02-28 | 2723 GRANVILLE STREET, Vancouver, BC V6H 3J1 | Electrical Permit | Commercial | Tenant Improvement | Completed | Installation / Repair - Commercial - Low Voltage data and voice cabling only No building work (note another company doing the audio system) | 2000
EP-2020-01397 | 2020-03-04 | 2055 PENDRELL STREET, Vancouver, BC V6G 1T9 | Electrical Permit | Commercial | Renovation - Dwelling Unit(s) only | Completed | Installation / Repair - Commercial - Replace panel, kitchen, bathrooms | 7500
PP-2020-00528 | 2020-02-27 | 1288 ALBERNI STREET #1001, Vancouver, BC V6E 4N5 | Plumbing Permit | Residential | Renovation | Completed | Residential - Renovate two bathrooms #1001 Interior alteration to remove and install non-loadbearing partition walls in #1001 on the 10th floor of this existing multiple residential building on this site. | NULL
EP-2020-01399 | 2020-02-27 | 1081 MARINASIDE CRESCENT, Vancouver, BC V6Z 2Z4 | Electrical Permit | Commercial | Renovation | Completed | Installation / Repair - Commercial - Install plugs and switches Exit sign and EM heads 1081 Marinaside Crescent Interior alterations and a change of use from Retail to Fitness Centre (Low Occupant Load Group D), to provide improvements for a new Fitness Centre tenant at 1081 Marinaside Crescent on the ground floor of this mixed-use building on this site. | 4200
PP-2020-00530 | 2020-02-27 | 3058 W 32ND AVENUE, Vancouver, BC V6L 2C1 | Plumbing Permit | Residential | Renovation | Completed | Residential - piping and finishing Renovation of existing one family dwelling | NULL
GP-2020-01574 | 2020-06-18 | 5028 NANAIMO STREET, Vancouver, BC V1V 1V1 | Gas Permit | Residential | New | Issued | Residential - Gas in duplex To construct a three-storey infill building (Building 2) containing two dwelling units at the rear of the site. Notes: 1. See BP-2017-02006 for the existing heritage building (Building 1) on the site. 2. See Development Permit DE418941 for Building 1 and 2. | NULL
GP-2020-01608 | 2020-06-23 | 2525 W KING EDWARD AVENUE, Vancouver, BC V6L 1T5 | Gas Permit | Residential | Renovation | Completed | Residential - Re & Re Tankless | NULL
GP-2020-01575 | 2020-06-18 | 4094 W 30TH AVENUE, Vancouver, BC V6S 1X5 | Gas Permit | Residential | New | Completed | Residential - New gas piping in single family residential. Piping only for firepit and fireplaces To construct a 2 storey + cellar one-family with a detached accessory building (garage) at the rear providing 2 parking spaces, having vehicular access from the lane. 1. No Strata Titling permitted 2. A/C proposed – Exterior component located in Rear Yard beneath entry deck, Interior component located on 2nd floor beneath stair landing. 3. Bar sink located in Cellar at Games room. | NULL
SP-2020-01002 | 2020-10-23 | 4251 ONTARIO STREET, Vancouver, BC V5V 3G8 | Sprinkler Permit | Commercial | New | Completed | Commercial - To install sprinklers throughout this school alteration during alterations provide seismic, accessibility, and life safety. | NULL
BP-2020-01883 | 2020-09-10 | 609 HELMCKEN STREET, Vancouver, BC | Building Permit | Building Permit (BP) | Addition / Alteration | Completed | High Density Housing / Commercial - Addition / Alteration - Interior alterations to the main level cafeteria of this existing community center building owned by City of Vancouver to provide updates and improvements. The scope of work includes alteration to the ramp of the fitness center too. Total number of seats provided is 38 (inside only) plus 4 staff members. Note: Application is reviewed under VBBL 2019 and issued during 2020 health pandemic. | 750000
PP-2020-01995 | 2020-06-22 | 1930 PANDORA STREET #406, Vancouver, BC | Plumbing Permit | Commercial | Tenant Improvement | Completed | Commercial - Interior plumbing alterations Building permit work description: Interior alterations to provide improvements in this existing office space at #406 - 1930 Pandora St in this existing commercial building. Scope of work: new accessible washroom, kitchentte. Letters of assurance: Sch A: C. Taylor, AIBC, 604.569.3499 Sch B (Arch): Sch A: C. Taylor, AIBC, 604.569.3499 Sch B (Elect): A. El-Haddad, P.Eng, 604.569.6500 Sch B (Mech, Plumb): G.H. Chiu, P.Eng, 604.855.7890 OK for field review as per Eun Jeon, March 26, 2020 Energy upgrade exempt, FTI. | NULL
PP-2020-01996 | 2020-06-24 | 5118 CAMBIE STREET, Vancouver, BC V5Z 2Z7 | Plumbing Permit | Commercial | New | Completed | Commercial - Plumbing works for ground work. 400 meters of piping Building permit work description: To construct a six-storey multiple dwelling building containing 12 units (7 apartment units and 5 townhouse units), over one level of underground parking, having vehicular access from the lane. *****This permit has been reviewed under the 2014 Vancouver Building By-law (#10908).***** | NULL
GP-2020-01609 | 2020-06-23 | 633 E KING EDWARD AVENUE, Vancouver, BC V5V 2E1 | Gas Permit | Residential | Renovation | Completed | Residential - Re & Re Hot Water Tankless | NULL
EP-2020-04574 | 2020-06-23 | 1040 HAMILTON STREET, Vancouver, BC V6B 2R9 | Electrical Permit | Commercial | Tenant Improvement | Completed | Installation / Repair - Commercial - Supply 120V 15A Separate circuit to new Fire Alarm dialer from panelboard in main electrical room. | 250
EP-2020-04576 | 2020-06-18 | 4288 YEW STREET, Vancouver, BC | Electrical Permit | Residential | New | Completed | Installation / Repair - Residential - Installation of access control, CCTV and visitor intercom systems. Tel/data cabling. Construct a new building with 2 parking levels (the uppermost, P1, is the first storey due to sloping ground levels), commercial shell spaces on Levels 1 and P2, residential suites on Levels 1 through 7. The building will be connected to building at 4188 Yew (BU467375) and considered a single building. Stage I permit (excavation/shoring) issued September 12, 2017. This building permit has been issued without the issuance of the related development permit and without the DCL and DCC fees being collected. The DCL and DCC fees shall be paid at Stage II Building Permit. Stage II (structure to grade) issued December 19, 2017. Change of structural engineer of record-(John Markulin to replace John Bryson). Documents received and filed. Stage II, Revision 1: Addition of ground floor suspended slab to the Stage II building permit (issued July 27, 2018). Stage III (full structure) issued Nov.23, 2018. Stage IV (full construction) issued Nov.23, 2018. | 165000
BP-2020-01884 | 2020-07-24 | 1244 CARTWRIGHT STREET, Vancouver, BC | Building Permit | Building Permit (BP) | Addition / Alteration | Completed | High Density Housing / Commercial - Addition / Alteration - unit #4 Interior alterations only to modify the floor lay out and install cooking equipment and to change the use from Artist Studio (F2) to Bakery Products Manufacturing (F2) in this single storey commercial building. No grease laden vapours to be produced on site. Reviewed under the 2019 VBBL during the 2020 Pandemic. | 50000
BP-2020-01885 | 2020-09-30 | 4085 W 41ST AVENUE, Vancouver, BC V6N 3G3 | Building Permit | Building Permit (BP) | New Building | Completed | Low Density Housing - New Building - To construct a 2 storey + basement one-family dwelling with secondary suite located in the basement with a detached accessory building (garage), at the rear providing 3 parking spaces, having vehicular access from the lane. *Both recycling report and environmental soils report are due prior to lifting the suspension as per Environmental Group. This Building Permit will remain in a suspended status until the associated (green) Demolition Permit BP-2020-01886 is completed. 1. Covenant registered at the Land Title Office under CA8264175 2. No strata titling permitted 3. A/C unit proposed in rear yard 4. Bar sink located in Exercise room 5. Schedule B Ke Jian Ma P.Eng (604-599-8890) Structural 6. Schedule B Jian Zhong Jin P.Eng (604-362-7021) Geotechnical 7. BC Housing (Owner Buillder) This is a 2 storey building pursuant to the Zoning and Development By-Law ******THIS PERMIT HAS BEEN ISSUED UNDER THE REQUIREMENTS OF VBBL 2019****** All rooms adjacent to West exposing building face shall be sprinklered. "Combustible projections or roof soffits on an exposing building face shall not project to less than .45m from the property line and shall be in compliance with VBBL 2019 9.10.15.5.(9) The entire building to be sprinklered to NFPA 13D. Addressing Data #1 - 4085 W 41st Av - One Dwelling #2 - 4085 W 41st Av - Secondary Suite | 1020000
GP-2020-01577 | 2020-06-19 | 5878 DUMFRIES STREET, Vancouver, BC V5P 3A8 | Gas Permit | Residential | Tenant Improvement | Completed | Residential - RE RE Furnace | NULL
BP-2020-01887 | 2020-07-27 | 4085 W 41ST AVENUE, Vancouver, BC V6N 3G3 | Building Permit | Building Permit (BP) | Salvage and Abatement | Completed | Low Density Housing - Salvage and Abatement - Salvage and Abatement Permit Development Permit: DP-2018-00882 Building Permit: BP-2020-01885 Deconstruction Permit: BP-2020-01886 | 0
PP-2020-00531 | 2020-02-25 | 2039 E 61ST AVENUE, Vancouver, BC V5P 2K4 | Plumbing Permit | Residential | New | Issued | Residential - Plumbing for new Lanway house To construct a 2 storey laneway house building providing 1 on grade parking space, having vehicular access from the lane. | NULL
PP-2020-00533 | 2020-02-27 | 1590 W 8TH AVENUE, Vancouver, BC V6J 4R8 | Plumbing Permit | Commercial | New | Completed | Commercial - Installation of Water Treatment System RPBA IS already INSTALLED (Existing) CF-2019-013899 | NULL
PP-2020-00534 | 2020-02-27 | 850 BURRARD STREET, Vancouver, BC V6Z 2J1 | Plumbing Permit | Commercial | New | Completed | Commercial - Installation of water treatment system Existing RPBA (ALREADY INSTALLED) CF-2019-013916 | NULL
EP-2020-01400 | 2020-03-05 | 1366 E 34TH AVENUE, Vancouver, BC V5W 1A4 | Electrical Permit | Residential | New | Expired | Temporary Power - Residential - Temp Power Pole Valid March 05/2020 till March 04/2021 DB – NOT ISSUED: Work authorized by this permit is for placement of a temporary power pole only and does not authorize any site construction and/or excavation. A separate Building Permit will be required prior to commencement of any other work on this site. | NULL
PP-2020-00535 | 2020-02-27 | 1740 COMOX STREET, Vancouver, BC V6G 2Z1 | Plumbing Permit | Commercial | New | Completed | Commercial - Installation of Water Treatment System RPBA is existing (ALREADY INSTALLED) CF-2019-013933 | NULL
EP-2020-01439 | 2020-03-02 | 150 W 42ND AVENUE, Vancouver, BC V5Y 2T1 | Electrical Permit | Residential | Renovation | Completed | Installation / Repair - Residential - Interior alterations to dig out a portion of the existing crawl space (approximately 208 SF) to convert to floor area. Scope of work includes to provide improvements to all floors. add LED Pots & switching 1 Dishwasher Circuit 1 Microwave Circuit Rewire Bathrooms & Bedrooms | 8000
EP-2020-01402 | 2020-02-27 | 255 W 62ND AVENUE, Vancouver, BC V5X 4V4 | Electrical Permit | Commercial | New | Completed | Installation / Repair - Commercial - Rooms 193A & 159 Supply & install 2x CAT6 cables in Room 193A and 3x CAT6 cables in Room 159. No Building Alterations | 1875
PP-2020-01998 | 2020-06-18 | 795 W 8TH AVENUE #27, Vancouver, BC V5Z 1C9 | Plumbing Permit | Residential | Renovation - Dwelling Unit(s) only | Completed | Residential - 25' of pipe, 8 meters of piping. Dishwasher install. Amendment: July 28, 2020 Change the permit type to residential. Building permit work description: #27 - Interior alterations only to provide kitchen and living room upgrades in the existing 2 storey dwelling/townhouse unit, #27 (Building 5) in this existing Multiple Dwelling building (Dover Pointe). Scope of work includes: interior demolition of kitchen non load bearing wall, millwork, flooring, appliances and lighting, remove wood burning fire place, tiles, drywall and framing. Install new kitchen millwork, appliances, tiles and LED lighting. Cap and seal chimney flue at 1st floor ceiling, repair floors and move electrical outlets. Drywall and paint all affected areas. OK for field review as per Howie Chow, April 8, 2020. Notes: Energy Upgrade: L2 - HVAC - Remove fireplace (wood or gas) | NULL
EP-2020-04579 | 2020-06-18 | 666 BURRARD STREET, Vancouver, BC V6C 2X8 | Electrical Permit | Commercial | New | Completed | Installation / Repair - Commercial - 3rd floor Extra Low Voltage - install a new ProWatch access control system and IP video for two suite entry doors and one LAN Room door. Interior alterations only to provide tenant improvement on the 3rd floor (#340) for a new office tenant in this existing commercial building. Scope of Work per VBBL 2019: demolish partition walls and doors, construct new partition walls to create more office rooms and a boardroom, new sliding doors, millwork, lighting, mechanical, electrical, plumbing and sprinkler work. Selected Energy Upgrade: E2 - Lighting - Upgrade to incorporate Automatic Full OFF (per 9.4.1.1.(h) of ASHRAE 90.1-2016) Tenant: AIG Insurance Company of Canada. OK for field review as per Howie Chow, March 18, 2020. Amend permit July 02 2020: Please add an additional $3176.72 in installation value and add install new 3 camera AXIS system. (I will pay the additional cost if needed) | 9960.43
PP-2020-01999 | 2020-06-18 | 146 E 48TH AVENUE, Vancouver, BC V5W 2C8 | Plumbing Permit | Residential | New | Completed | Residential - Laneway house, 30 meters of piping. Connecting new Sewer and water from new laneway home no the existing connection | NULL
EP-2020-01403 | 2020-02-27 | 1128 W GEORGIA STREET, Vancouver, BC V6E 0A8 | Electrical Permit | Commercial | New | Completed | Installation / Repair - Commercial - ~Rough In wiring from L6 AV Control room to the L6 Terrace for the 3 Audio Video input plate, 1 AV control Touch Panel. ~Cat 6 Rough wiring from Level 5 Comm Room to the L6 Terrace for a WAP. Installation of the ceiling mounted WAP. No Building Alterations Proposed only low voltage lighting | 4000
EP-2020-01404 | 2020-02-28 | 1719 E 32ND AVENUE, Vancouver, BC V5N 3B6 | Electrical Permit | Residential | New | Completed | Installation / Repair - Residential - low voltage installation including alarm and data wiring To construct a 1.5 storey laneway house building providing 1 on grade parking space, having vehicular access from the lane. | 1350
EP-2020-01926 | 2020-03-17 | 8601 MAIN STREET, Vancouver, BC V5X 0E6 | Electrical Permit | Commercial | NULL | Expired | Annual / Operating - ANNUAL OPERATING PERMIT VALID MARCH 17, 2020 UNTIL MARCH 16, 2021 | NULL
BP-2020-00674 | 2020-03-05 | 1650 W 2ND AVENUE, Vancouver, BC | Building Permit | Building Permit (BP) | Addition / Alteration | Completed | Field Review - Addition / Alteration - #340 - 3rd floor Interior alterations to provide improvements for new office tenant unit 340 on the third floor in this existing commercial/industrial building on this site. OK for Field Review per L.Telefson, Feb.21, 2020 E2 - Lighting - Upgrade to incorporate Scheduled Shutoff (per 9.4.1.1.(i) of ASHRAE 90.1-2016) | 62500
PP-2020-00539 | 2020-02-27 | 1066 W HASTINGS STREET, Vancouver, BC V6E 4M1 | Plumbing Permit | Commercial | Tenant Improvement | Completed | Commercial - #2110-21st floor (full floor tenant) Cap off Sink & DW Interior alterations to provide tenant improvements for this existing full floor general office tenant on the 21st floor (#2110) in this existing mixed use building. | NULL
EP-2020-01406 | 2020-03-03 | 860 RICHARDS STREET, Vancouver, BC V6B 3A7 | Electrical Permit | Commercial | New | Issued | Installation / Repair - Commercial - install underground conduit and lighting & power for new park for new park underground conduit, branch wiring, receptacles, mechanical equipment, lighting, lighting control, fire alarm, new electrical room and grounding. ** Amend 04/07/2021** please add service | 500690
BP-2020-01889 | 2020-07-20 | 3425 W BROADWAY, Vancouver, BC | Building Permit | Building Permit (BP) | Addition / Alteration | Completed | Field Review - Addition / Alteration - CF-2020-004910 - Interior alterations for tenant improvements to the existing Retail at 3425 W Broadway for a new Retail (E) tenant on the 1st floor of this existing 2 storey mixed use building. Tenant: Sarah Macaulay Scope of work includes: remove T Bar ceiling and fluorescent lighting; install new partitions, new drywall ceiling, new lighting (track lights & pot lights) and new paint throughout. Ok for Field Review per L.Telefson, June 17, 2020 Notes: ~ Energy Upgrade: E2 - Lighting - Upgrade to Local Control (per 9.4.1.1. (a) of ASHRAE 90.1-2016) ~ Building Not Sprinklered – No sprinkler permit required. ~ Exterior glazing to remain clear and unobstructed ~ Separate permit required for signage | 20000
BP-2020-01890 | 2021-02-02 | 401 BURRARD STREET, Vancouver, BC V6C 3R2 | Building Permit | Building Permit (BP) | Addition / Alteration | Issued | High Density Housing / Commercial - Addition / Alteration - Interior alterations to provide elevator modernization to a single elevator (Elevator #6), in this existing 18 storey, over 5 levels of underground parking, commercial office tower. Main Recall level - 1st storey (Hastings Street Level), Alternate Recall level – Level P1 Schedule A, Jee Yun (Claire), P.Eng, 604.376.8779 Schedule B, Architectural Jee Yun (Claire), P.Eng, 604.376.8779 and Schedule B, Electrical, Sonia Mollaei, P.Eng, 604.695.2740 submitted for this project. OK for BU only as per C.Yue, June 10, 2020 Building Review Notes: 1. This permit has been issued under the requirement of VBBL #12511 (2019) 2. Reviewed during the 2020 pandemic crisis 3. EP-2021-00243 | 160000
EP-2020-04597 | 2020-06-18 | 223 W 22ND AVENUE, Vancouver, BC V5Y 2G3 | Electrical Permit | Residential | New | Completed | Installation / Repair - Residential - roughin and completion of tel/data/cable and alarm To construct a 2 storey laneway house building with a surface parking providing 1 parking space having vehicular access from the lane. | 1000
SP-2020-01003 | 2020-06-18 | 3509 W 32ND AVENUE, Vancouver, BC V6S 1Z1 | Sprinkler Permit | Residential | Renovation | Completed | Residential - add a new sprinkler head into existing washroom for second suite Building permit work description: Interior alterations to provide improvements to change of use from one family dwelling to one family dwelling with a secondary suite. | NULL
GP-2020-01581 | 2020-06-18 | 2755 CHARLES STREET, Vancouver, BC V5K 3A6 | Gas Permit | Residential | New | Completed | Residential - To install boiler range fireplace bbq There is piping for fireplace and bbq 2 FD + SS + Garage To construct a two-storey two-family dwelling with 1 secondary suite with a detached accessory building (garage) at the rear providing 2 parking spaces and 1 open surface parking space, having vehicular access from the lane. Note: This is a 2 1/2 storey building pursuant to the Zoning and Development By-Law 1. No A/C units proposed 2. No Bar sinks proposed 3. Schedule B: S. A. Shikder P.Eng (604-255-3740) Structural & Geotechnical 4- HPO: Residential Builder- Evergreen World General Contracting Ltd. | NULL
GP-2020-01582 | 2020-06-18 | 2757 CHARLES STREET, Vancouver, BC V5K 3A6 | Gas Permit | Residential | New | Completed | Residential - To install boiler range fireplace bbq There is piping for fireplace and bbq 2 FD + SS + Garage To construct a two-storey two-family dwelling with 1 secondary suite with a detached accessory building (garage) at the rear providing 2 parking spaces and 1 open surface parking space, having vehicular access from the lane. Note: This is a 2 1/2 storey building pursuant to the Zoning and Development By-Law 1. No A/C units proposed 2. No Bar sinks proposed 3. Schedule B: S. A. Shikder P.Eng (604-255-3740) Structural & Geotechnical 4- HPO: Residential Builder- Evergreen World General Contracting Ltd. | NULL
PP-2020-02003 | 2020-06-25 | 893 E 22ND AVENUE, Vancouver, BC V5V 1V8 | Plumbing Permit | Residential | Addition | Completed | Residential - Install backflow preventer for landscape irrigation system Landscape Review Notes: No landscape alterations proposed. Contractor is responsible for protecting trees in proximity to any work per City of Vancouver tree protection standards; all landscaping impacted by incidental pedestrian / scaffolding traffic to be made good; Director of Planning reserves the right to order the submission of a re-landscape plan, subject to review. No tree removals authorized. Contractor is responsible for tree protection. No heavy machinery or storage of materials or equipment permitted under the dripline of any street trees. Any damage will be the responsibility of the owner/ contractor. | NULL
PP-2020-02004 | 2020-06-18 | 2325 W 1ST AVENUE, Vancouver, BC V6K 1G4 | Plumbing Permit | Commercial | Addition | Completed | Commercial - Removal of Hytec Water Treatment System CF-2019-013906 - Attn: Anthony Leung | NULL
PP-2020-02007 | 2020-06-18 | 656 E 13TH AVENUE, Vancouver, BC V5T 2L1 | Plumbing Permit | Residential | New | Completed | Residential - new gravity sump Building permit work description: To alter and convert this existing character one-family dwelling to a multiple conversion dwelling containing two dwelling units with a detached garage at the rear, providing two parking spaces having vehicular access from the lane. Pre-Permit checklist submitted by SCOTT SILVERTHORN of CAPTURE ENERGY 604-787-1952 Structural/Geotechnical schedule B submitted by: ALAN PRAHALAD P.ENG 604-831-1431 Hazmat Report Form, Hazmat Report and Post-Abatement Inspection Report to be provided to Environmental Protection prior to permit completion. Documents confirming abatement work has been completed must be available at work site prior to first inspection. NOTE: To achieve the required FSR. A floor space exclusion of 2% has been applied to this application as per section 10.11.1 of the district schedule, to accommodate improved building performance. Scope of work to include energy and building upgrades in accordance with Article 11.2.1.4 of the 2014 Vancouver Building By-law and as required by the District Building Inspector. This includes air sealing, attic insulation upgrade, and as required by the Energy Upgrade Proposal. ALL NEW WORK TO MEET VBBL 2014. | NULL
EP-2020-04598 | 2020-07-07 | 1055 DUNSMUIR STREET, Vancouver, BC | Electrical Permit | Commercial | Renovation | Completed | Installation / Repair - Commercial - 31st floor Lighting and fire alarm upgrades Unit #3110 & #3104 - 31st Floor and common washrooms Interior alterations to demise unit #3100 into two units (unit #3110 & #3104) to create office (shell) spaces and renovate existing common washrooms on the 31st floor of this existing commercial building. No changes to the number of plumbing fixtures in the washrooms. Scope of work per VBBL 2019: demolish partition walls, remove doors, floor finishes, some millwork, construct demising wall to create two suites, new partition walls, electrical, mechanical and sprinkler work. Separate permit(s) and ASHRAE will be required for any future tenant improvements to these suites. Building Sprinklered – Separate sprinkler permit required for proposed sprinkler work. Letters of Assurance submitted by: - Schedule A and Schedule B (Architectural), Walker McKinley, AIBC, 778.379.6761 - Schedule B (Electrical), Jonas Liang, P.Eng., 604.294.8414 - Schedule B (Mechanical), CM Fu, P.Eng., 604.734.9338 OK for field review as per Eun Jeon, May 1, 2020. Note: 1. Refer to the report and commitment letter dated June 11, 2020 submitted by Levi Stoelting from Glotman.Simpson for the N3 Upgrade of Major Renovation Upgrades in Part 11. 2. Related to BP-2020-01264 for tenant improvements for unit #3 | 24468.45
EP-2020-01420 | 2020-02-28 | 908 KINGSWAY, Vancouver, BC | Electrical Permit | Commercial | Tenant Improvement | Completed | Installation / Repair - Commercial - Tenant improvement, 500square feet small new hair salon wiring, receptacles,lighting and little hotwater tank Amend Permit March 4 2020: To include the fire alarm work which is one fire alarm device tobe relocate from the concrete ceiling down to the T-bar ceiling. To permit interior alterations for First TI and change of use from Retail Shell (E) to Beauty Salon (D) for a new tenant based on the operational letter submitted, in this existing mixed use building. Scope to include: Build new interior walls to create a new accessible bathroom, storage room, and a VIP hairstylist room. New hand washing sinks installed and hairstylist chairs. OK For Field Review per A. Campbell - Dec.2.2019 This permit was Reviewed and Issued Under the 2019 VBBL | 2500
PP-2020-00541 | 2020-02-27 | 3737 W KING EDWARD AVENUE, Vancouver, BC V6S 1M8 | Plumbing Permit | Residential | New | Completed | Residential - backflow preventor for lawn irrigation | NULL
GP-2020-00565 | 2020-02-27 | 2906 W 31ST AVENUE, Vancouver, BC V6L 2A4 | Gas Permit | Residential | New | Completed | Residential - rough in only to 1 - cooktop, 1 - firepit, 2 - fireplaces and 1 - bbq box | NULL
DB-2020-00678 | 2020-03-09 | 526 ABBOTT STREET, Vancouver, BC V6B 6N7 | Building Permit | Development and Building Permit (DB) | Addition / Alteration | Completed | Enquiry Centre - Addition / Alteration - Change of use from Retail to Restaurant - Class 1 (Group A2) and interior alterations to change the bar area and cooking equipment under the existing hood for new tenant in this existing mixed-use (commercial and recreational) building. 34 seats inside the restaurant. Maximum occupant load is 60 persons. Neither exterior alterations nor outdoor seating area proposed. Note: 1. Major Occupancy was changed from Retail (group E) to Neighborhood Public House (group A2) under BU443790 in 2009, but last Development permit, DP-2018-0005 for Neighborhood Public House use was expired, so existing use is revert to Retail use. 2. Class 1 cooking operations (Grease-Laden Vapours). 3. Commercial kitchen exhaust system to NFPA 96 (Type 1 hood). 4. Contractor shall have valid business license. Processed through CRC. Revision No. 1: May 28, 2020 Replace Architect/CRP - Incoming Doug Massie, architect. T: 604- 264 -1450 Note: The existing gap between the commencement date of the incoming registered professional & the termination date of the outgoing registered professional, occurred due to Convid-19 situation. *****This permit has been reviewed under the 2019 Vancouver Building By-law (#12511).***** | 20000
SP-2020-01026 | 2020-06-22 | 420 W HASTINGS STREET, Vancouver, BC | Sprinkler Permit | Commercial | Tenant Improvement | Completed | Commercial - #200 - 2nd floor - relocate 4 sprinkler heads. add 3 new sprinkler heads no hydraulic design change This permit has been issued for sprinkler system alterations (add, relocate and remove) to the 2019 VBBL and NFPA 13, 2013 for#200 - 2nd floor. Interior alterations to provide improvements for a new General Office tenant on the 2nd floor (#200) of this existing Vancouver Heritage Register 'B' commercial building. Scope of work: Per the 2019 VBBL to remove/construct new partition walls/doors to change layout. Add new men’s/women’s washrooms, alter existing kitchen, add 2nd kitchenette on the north side as well as an accessible washroom with shower, millwork, flooring, finishes, electrical, plumbing and sprinkler work. Selected Energy Upgrade: E2 - Lighting - Upgrade to incorporate Automatic Full OFF (per 9.4.1.1.(h) of ASHRAE 90.1-2016) This application does not include any of the following: 1. Not more than 20 sprinklers (add, relocate, or remove), 2. hydraulic calculations, 3. change in occupancy and /or hazard classification, 4. warehouse storage arrangements, 5. mobile compact storage arrangements, 6. alternative solutions, 7. changes to the sprinkler system supply piping (e.g. valves, mains, cross-mains, branch-lines, etc.), or 8. flexible sprinkler pipe. | NULL
EP-2020-04600 | 2020-06-18 | 6598 DOMAN STREET, Vancouver, BC V5S 3H4 | Electrical Permit | Residential | Renovation | Completed | Installation / Repair - Residential - Secondary suite and bylaw requirement. o permit interior alterations to legalize a secondary suite in this existing single family dwelling on inside with lane site. 2 car garage at rear to remain with access from the lane. Scope of work to include: Increasing some headroom height with a new structural beam. Upgrades to smoke alarms and carbon alarms and to paint and flooring throughout. | 4500
PP-2020-02005 | 2020-06-18 | 146 E 48TH AVENUE, Vancouver, BC V5W 2C8 | Plumbing Permit | Residential | New | Completed | Residential - Plumbing For New laneway house. Building permit work description: To construct a 1 storey laneway house building with an attached garage and 1 open parking pad, providing a total of 2 parking spaces, having vehicular access from the lane Note: This is a 1 storey building pursuant to the Zoning & Development By-law Note: Bldg 1 (principal bldg) addressed #1-146 E 48th ave retained on site. 1. No A/C unit proposed 2. Schedule B: JULIAN BOZSIK P.Eng (604-431-0055) Structural & Geotechnical 3. HPO: Residential Builder- Golden Homes Enterprises Ltd ****residential projects will now require schedule B as part of the sprinkler application**** The entire building, INCLUDING THE ATTACHED GARAGE (if applicable), to be sprinklered to NFPA 13R Building 2 #3 - 146 E 48th Av - Laneway House (1 storey) Address assigned per approved plans. Fire and Emergency street access (walkway) to the laneway house is from the east side. Street access must be provided and maintained at all times. The building addresses are to be posted and to be visible from the street in accordance with the Building By-law prior to final inspeciton. ******THIS PERMIT HAS BEEN ISSUED UNDER THE REQUIREMENTS OF VBBL 2019 (#12511)****** | NULL
PP-2020-02072 | 2020-08-20 | 411 RAILWAY STREET, Vancouver, BC V6A 1A7 | Plumbing Permit | Commercial | New | Issued | Commercial - 1. A six-level new office base building, with three-level underground parkade. 2. Washroom groups, janitor room are designed from L1 to L6, with the electrical hot water tanks serving each two floors. 3. Janitor room is also available from P3 upto P1. 4. Pumped sanitary and storm system buried under grade, including the parkade drainage treatment system. 5. Planter drainage for the L5 and L6 terrace. 6. Storm drainage for both paved and unpaved area on the roof.. AMEND: FEB 28/2022 The plumbing inspector requested Division15 to submit a revised domestic water schematic with digital seals. Please find attached revised as-built domestic water schematic signed by Div15, P.eng and CP of this project. | NULL
EP-2020-04602 | 2020-06-18 | 3041 MADDAMS STREET, Vancouver, BC V5N 3K3 | Electrical Permit | Commercial | New | Completed | Installation / Repair - Commercial - Shaw Cable Aerial power supply on BC hydro pole # 2613408 at REAR of Premises. ** Amend 06/26/2020** amend to new service | 1000
EP-2020-04629 | 2020-06-24 | 3538 SAWMILL CRESCENT, Vancouver, BC V1V 1V1 | Electrical Permit | Commercial | New | Completed | Installation / Repair - Commercial - extra low voltage controls To construct a 26 storey residential tower (25 storey per Planning and Zoning By-law) on Sawmill Crescent connected with a 6 storey midrise residential component on Rivergrass Drive, and 3 storey townhomes facing Kent Av North Greenway. The entire development contains 326 dwelling units ( including 20 work-live studious on the north and east sides of the parcel and one studio on the south side - #1 -8589 Rivergrass Drive) all over 2 levels of underground parking. 16-Feb-2017 - Stage 1 (excavation and shoring) issued. 13-Sep-2018 - Revision#1 ( to Stage 1) issued. Changes to excavation and shoring drawings to reflect changes approved under DP/MA DP-2018-00652. 06-Dec-2018 - Stage 2 (Full construction excluding pool and roof hatch design) issued. 28-Oct-2019 Revision #2 ( Revision to Stage 2- Full Construction excluding pool design) BP Revision after DPMA : DP-2019-00318 & DP-2018-00652. To increase the number of dwelling units from 326 to 329. Summary of changes submitted by the Architect, Structural, Mechanical and Electrical engineers. Stage 3 - Pool only ( submission is coming) 22-Apr-2020 | 40000
EP-2020-01445 | 2020-03-04 | 1644 W 6TH AVENUE, Vancouver, BC V6J 1R3 | Electrical Permit | Commercial | NULL | Expired | Annual / Operating - Annual Operating Permit General Electrical Work: Ballast, lamp switches and receptacles. Valid March 03/2020 til March 02/2021 | NULL
SP-2020-00331 | 2020-02-26 | 826 W 22ND AVENUE, Vancouver, BC V5Z 1Z9 | Sprinkler Permit | Residential | New | Completed | Residential - New fire sprinkler system installation **To construct a 2 storey + cellar one-family dwelling with an open parking pad, at the rear providing 2 parking spaces, having vehicular access from the lane. **THIS PERMIT HAS BEEN ISSUED UNDER THE REQUIREMENTS OF VBBL 2014 AND THE GREEN HOMES PROGRAM****** | NULL
SP-2020-00333 | 2020-02-27 | 822 W 22ND AVENUE, Vancouver, BC V5Z 1Z9 | Sprinkler Permit | Residential | New | Completed | Residential - new fire sprinkler system installation 1.5 STOREY LANEWAY HOME + ATTACHED GARAGE + 1 OPEN PARKING To construct a 2 storey laneway house building with an attached garage providing 1 parking space and 1 required open parking over gravel providing 2 parking spaces in total, having vehicular access from the 20' Lane. ***The entire building, INCLUDING THE ATTACHED GARAGE (if applicable), to be sprinklered to NFPA 13D Enhanced. ******THIS PERMIT HAS BEEN ISSUED UNDER THE REQUIREMENTS OF VBBL 2014 AND THE GREEN HOMES PROGRAM****** | NULL
EP-2020-01412 | 2020-02-26 | 524 POWELL STREET, Vancouver, BC V6A 1G9 | Electrical Permit | Commercial | Renovation | Completed | Installation / Repair - Commercial - Rewire of unit for social services center #101 - 524 Powell Street Interior alterations for new tenant in this existing social services centre building. Scope of work includes voluntary upgrade to accessible washroom. Energy upgrade proposed: E2 - HVAC - Clean and Balance all Air Systems (per 6.7.2.3.2 of ASHRAE 90.1-2016) OK for SIP per D Jung, Feb 7, 2020 Letters of assurance rcvd D Arnott 604.620.1210 H Sweeney 604.475.6725 C Powell 604.595.4869 | 10000
SP-2020-00334 | 2020-02-27 | 2534 PARKER STREET, Vancouver, BC V5K 2T3 | Sprinkler Permit | Residential | New | Completed | Residential - new fire sprinkler system installation *To construct a 2 storey + cellar one-family dwelling, providing 1 surface parking space next to the LWH, having vehicular access from the lane. Note: This is a 2 storey building pursuant to the Zoning and Development By-Law ***The entire building, INCLUDING THE ATTACHED GARAGE, to be sprinklered to NFPA 13D. | NULL
BP-2020-01891 | 2020-08-21 | 2450 PENTICTON STREET, Vancouver, BC | Building Permit | Building Permit (BP) | Addition / Alteration | Issued | Field Review - Addition / Alteration - Southwest Corner Units #1, 9, 17 Exterior alterations for targeted building envelope repair at the Southwest corner of this existing multiple dwelling building. Scope of work to the exterior of units #1, 9 and 17 includes replace cladding with rainscreen stucco, balcony membrane, windows and doors. OK for Field Review per L.Telefson, June 18, 2020 Note: Re-re of existing elements only. Cladding colour, material, and finishes to match existing. Schedule A & Schedule D submitted per Iulian G. Crudu, 604-553-4984 Schedule B Architectural, Schedule B Structural, and Schedule B Plumbing submitted per Iulian Crudu, 604-553-4984 | 353200
EP-2020-04605 | 2020-06-30 | 1037 E 8TH AVENUE, Vancouver, BC V5T 1V1 | Electrical Permit | Commercial | Renovation - Dwelling Unit(s) only | Completed | Installation / Repair - Commercial - Replacement of panels with retrofit panels in suites 102, 202, 203, 204, 207, 301, 302, 303, 304, 305, 306, 309, 401, 402 and 403. No change in location of any panels. | 6000
EP-2020-04606 | 2020-06-24 | 2127 E 13TH AVENUE, Vancouver, BC V5N 2C6 | Electrical Permit | Residential | Renovation | Completed | Installation / Repair - Residential - Repair / replace damaged wiring. Install additional receptacles CF-2020-007834 | 2500
PP-2020-02011 | 2020-06-29 | 526 ABBOTT STREET, Vancouver, BC V6B 6N7 | Plumbing Permit | Commercial | Renovation | Completed | Commercial - re+re 3 handwash sinks and 1 dishwasher and 1 ice maker Existing 75GPM GI: BUILDING PERMIT WORK DESCRIPTION: Change of use from Retail to Restaurant - Class 1 (Group A2) and interior alterations to change the bar area and cooking equipment under the existing hood for new tenant in this existing mixed-use (commercial and recreational) building. 34 seats inside the restaurant. Maximum occupant load is 60 persons. Neither exterior alterations nor outdoor seating area proposed. Note: 1. Major Occupancy was changed from Retail (group E) to Neighborhood Public House (group A2) under BU443790 in 2009, but last Development permit, DP-2018-0005 for Neighborhood Public House use was expired, so existing use is revert to Retail use. 2. Class 1 cooking operations (Grease-Laden Vapours). 3. Commercial kitchen exhaust system to NFPA 96 (Type 1 hood). 4. Contractor shall have valid business license. Processed through CRC. Revision No. 1: May 28, 2020 Replace Architect/CRP - Incoming Doug Massie, architect. T: 604- 264 -1450 Note: The existing gap between the commencement date of the incoming registered professional & the termination date of the outgoing registered professional, occurred due to Convid-19 situation. *****This permit has been reviewed under the 2019 Vancouver Building By-law (#12511).***** | NULL
SP-2020-01004 | 2020-06-18 | 1304 LAKEWOOD DRIVE, Vancouver, BC V5L 4M6 | Sprinkler Permit | Residential | New | Completed | Residential - New sprinkler system for two family dwelling with detached garage. Building permit work description: 2 FD + Basement + Garage To construct a 2 storey + basement two-family dwelling with a detached accessory building (garage) at the rear providing 2 parking spaces, having vehicular access from the lane. 1. A/C proposed – (2) Exterior components located in Rear Yard, Interior components located: (1) in crawlspace, (1) in 2nd floor closet 2. Schedule B: (S.N. Biswas) P.Eng (604.250.8666) Architectural, Structural & Geotechnical 3. HPO: Residential Builder- (Modern Styles Home Ltd) Note: This is a 2 storey building pursuant to the Zoning and Development By-Law Address Information: Principle Dwelling #1: 1304 Lakewood Drive - Front Unit - One Dwelling (west portion of the basement, 1st and 2nd floor) Principle Dwelling #2: 2126 Charles St - Back Unit - One Dwelling (east portion of the basement, 1st and 2nd floor) Address assigned per approved plans. Fire and Emergency street access to the back unit is on Charles St. Street access must be provided and maintained at all times. The building addresses are to be posted and to be visible from the street in accordance with the Building By-law. **THIS PERMIT HAS BEEN ISSUED UNDER THE REQUIREMENTS OF VBBL 2014 AND THE GREEN HOMES PROGRAM** | NULL
EP-2020-04607 | 2020-07-15 | 1408 CONTINENTAL STREET, Vancouver, BC V1V 1V1 | Electrical Permit | Commercial | Tenant Improvement | Completed | Installation / Repair - Commercial - Supply and install CAT6 cabling & comm rack. First TI for new Scotia Bank branch in the existing shell retail space in this existing building currently under construction. Change of major occupancy from Retail (Group E) to Bank (Group D). This unit was created by dividing the existing retail shell space ( 1401 Granville St) into two units : Scotia Bank branch -1408 Continental St Restaurant -1401 Granvile St. This Permit pertains to the tenant improvement works for the Scotia Bank branch only. Related to DP-2019-00015 COVID-19 | 15600
GP-2020-01588 | 2020-06-19 | 2126 CHARLES STREET, Vancouver, BC V5L 2V3 | Gas Permit | Residential | New | Completed | Residential - FIXTURE 2 FD + Basement + Garage To construct a 2 storey + basement two-family dwelling with a detached accessory building (garage) at the rear providing 2 parking spaces, having vehicular access from the lane. 1. A/C proposed – (2) Exterior components located in Rear Yard, Interior components located: (1) in crawlspace, (1) in 2nd floor closet | NULL
PP-2020-00542 | 2020-03-23 | 2320 ST. CATHERINES STREET, Vancouver, BC V5T 3X7 | Plumbing Permit | Residential | Renovation | Completed | Residential - Plumbing fixtures Building permit work description: Interior alterations/exterior alterations and change of use of this existing one-family dwelling to a on family dwelling with a secondary suite (basement), to replace exterior cladding /windows and provide rainscreen. | NULL
SP-2020-00335 | 2020-02-27 | 2536 PARKER STREET, Vancouver, BC V5K 2T3 | Sprinkler Permit | Residential | New | Completed | Residential - new fire sprinkler system installation -To construct a 2 storey laneway house building with a surface parking providing 1 parking space having vehicular access from the -The entire building, INCLUDING THE ATTACHED GARAGE (if applicable), to be sprinklered to NFPA 13D. | NULL
SP-2020-00336 | 2020-02-27 | 3810 W 13TH AVENUE, Vancouver, BC V6R 2S8 | Sprinkler Permit | Residential | New | Completed | Residential - new fire sprinkler system installation -To construct a 2 storey laneway house building with an attached garage providing 1 parking space + 1 on grade parking space, having vehicular access from the lane. -The entire building, INCLUDING THE ATTACHED GARAGE (if applicable), to be sprinklered to NFPA 13D-Enhanced. | NULL
EP-2020-01410 | 2020-03-02 | 5926 ANGUS DRIVE, Vancouver, BC V6M 3P1 | Electrical Permit | Residential | New | Expired | Temporary Power - Residential - Temp Power Pole Valid Feb 21/2020 til Feb 20/2021 DB – NOT ISSUED: Work authorized by this permit is for placement of a temporary power pole only and does not authorize any site construction and/or excavation. A separate Building Permit will be required prior to commencement of any other work on this site. | NULL
PP-2020-00544 | 2020-02-27 | 2936 W 13TH AVENUE, Vancouver, BC V6K 2T9 | Plumbing Permit | Residential | New | Completed | Residential - Installation of 2 outside sumps one with pump Engineer letter has been uploaded | NULL
GP-2020-00569 | 2020-02-27 | 975 BUTE STREET #1, Vancouver, BC V6E 1Y7 | Gas Permit | Residential | Tenant Improvement | Completed | Residential - Furnace replacment | NULL
PP-2020-00547 | 2020-02-27 | 5855 ST. GEORGE STREET, Vancouver, BC V5W 2Y4 | Plumbing Permit | Residential | New | Completed | Residential - gravity sump and pump sump installation Engineer letter has been uploaded | NULL
EP-2020-01414 | 2020-02-28 | 4355 W 16TH AVENUE, Vancouver, BC V6R 3E6 | Electrical Permit | Residential | New | Completed | Installation / Repair - Residential - Security Alarm, Tel/Data/Cable To construct a 1.5 storey laneway house building with an attached garage providing 1 parking space + 1 on grade parking space, having vehicular access from the lane. Note: This is a 1 1/2 storey building pursuant to the Zoning & Development By-law 1- Covenant registered at the Land Title Office under CA7325096 2- No Strata Titling permitted 3- Schedule B, Wei Zheng Su P.Eng (604-367-6645) Structural & Geotechnical 4- No A/C Unit proposed 5- HPO: Residential Builder- Idea2True Homes & Consultant Ltd Main House permit under DB-2018-05522 ******THIS PERMIT HAS BEEN ISSUED UNDER THE REQUIREMENTS OF VBBL 2014 AND THE GREEN HOMES PROGRAM****** "Combustible projections or roof soffits on an exposing building face shall not project to less than .45m from the property line and shall be in compliance with VBBL 2014 9.10.15.5.(9)" The entire building, INCLUDING THE ATTACHED GARAGE, to be sprinklered to NFPA 13D. 4355 W 16th Av - (laneway house) Addresses assigned per approved plans. Fire and Emergency street access to the secondary suite is from the west side. Street access must be provided and maintained at all times and the building addresses posted to be visible from the street in accordance with the Building By-law. | 1000
DB-2020-00684 | 2020-04-06 | 1333 W 7TH AVENUE, Vancouver, BC V6H 1B8 | Building Permit | Development and Building Permit (DB) | Addition / Alteration | Issued | Field Review - Addition / Alteration - Exterior alterations to the south elevation (W 7th Av) to enclose the new annunciator panel at the courtyard entrance (Building 1 - 1333 W 7th Av) in this existing Multiple Dwelling (townhouse) complex. Scope of work includes: replace siding with new walls, new roof (cedar shakes) and frame opening for new glass door to enclose Fire Alarm Panel. Install baseboard heater, thermostat, occupancy sensor and light within. OK for field review as per C.Yue on Feb 21/20 OK for DB as per POD - H.Ghasemi on Feb 21/20 Energy Upgrade: Install one motion triggered LED light fixture and one small space heater controlled by thermostat Building Sprinklered – Building inspector to determine on site if a separate sprinkler permit is required. | 8000
GP-2020-01593 | 2020-06-18 | 2726 W 42ND AVENUE, Vancouver, BC V6N 3G5 | Gas Permit | Residential | Renovation | Completed | Residential - Re/re of boiler. | NULL
EP-2020-04609 | 2020-07-21 | 1905 OGDEN AVENUE, Vancouver, BC V6J 1A3 | Electrical Permit | Commercial | Renovation | Completed | Installation / Repair - Commercial - Panel and lighting control upgrades **Verification of lighting control system to be provided upon completion** | 68360.62
EP-2020-04608 | 2020-06-19 | 453 W 12TH AVENUE, Vancouver, BC V5Y 1V4 | Electrical Permit | Commercial | New | Completed | Installation / Repair - Commercial - access control and alarm additions ** NO MAGLOCKS ** 2nd Floor Interior alterations to provide improvements to the west side for existing office tenant on the 2nd floor of this existing office building. Scope of work includes the removal and addition of partition walls, doors, mill work, electrical, mechanical and plumbing work. | 13000
SP-2020-01007 | 2020-06-22 | 1666 GRAVELEY STREET, Vancouver, BC | Sprinkler Permit | Commercial | Tenant Improvement | Completed | Commercial - 3 new sprinkler heads to allow for coverage of new design This permit has been issued for sprinkler system alterations (add, relocate and remove) to the 2019 VBBL and NFPA 13, 2013 Interior alterations to provide improvements to this existing cannabis store at 1666 Graveley Street for a new tenant in this existing commercial building on this site. OK for field review per Jamie Zhang, Feb.25/20 E2 - Lighting - Upgrade to incorporate Automatic Full OFF (per 9.4.1.1.(h) of ASHRAE 90.1-2016) This application does not include any of the following: 1. Not more than 20 sprinklers (add, relocate, or remove), 2. hydraulic calculations, 3. change in occupancy and /or hazard classification, 4. warehouse storage arrangements, 5. mobile compact storage arrangements, 6. alternative solutions, 7. changes to the sprinkler system supply piping (e.g. valves, mains, cross-mains, branch-lines, etc.), or 8. flexible sprinkler pipe. | NULL
GP-2020-01589 | 2020-06-19 | 2215 STEPHENS STREET, Vancouver, BC V6K 3W5 | Gas Permit | Residential | Renovation | Completed | Residential - Install 1 direct vent zero clearance gas fireplace insert. | NULL
PP-2020-02016 | 2020-06-18 | 2066 W 36TH AVENUE, Vancouver, BC V6M 1K9 | Plumbing Permit | Residential | New | Completed | Residential - One Outside Sump Building permit work description: To construct a 2 storey + cellar one-family dwelling with a detached accessory building, at the rear providing 2 parking spaces, having vehicular access from the lane. 1. A/C unit proposed in Rear Yard 2. Bar sink located in Open Recreation Room 3. Schedule B Antony Wang P.E,g 604-618-6236 Structural 4. Schedule B Zhao Guan P.E,g 778-868-5635 Geotechnical 5. BC Housing Comfort Development Ltd. Note: This is a 2 storey building pursuant to the Zoning and Development By-Law ******THIS PERMIT HAS BEEN ISSUED UNDER THE REQUIREMENTS OF VBBL 2014 AND THE GREEN HOMES PROGRAM****** "Combustible projections or roof soffits on an exposing building face shall not project to less than .45m from the property line and shall be in compliance with VBBL 2014 9.10.15.5.(9)" The entire building to be sprinklered to NFPA 13D. | NULL
EP-2020-04616 | 2020-06-22 | 590 NICOLA STREET #807, Vancouver, BC V6G 3J8 | Electrical Permit | Commercial | Renovation | Completed | Installation / Repair - Commercial - #807 Complete renovation of kitchen and bathroom area's. Scope of work to include Install new 4" LED pot lights throughout kitchen Install new under cabinet kitchen Lights. Install all new circuits to kitchen including new 20A counter plugs Install new circuit for Jacuzzi tub in en suite bathroom Move existing fire alarm speaker out of closet and re-verify fire alarm system. Install new kick space lighting in bathroom. Per the 2019 VBBL, to provide interior alterations to residential unit #807 on the 8th floor of this existing multiple dwelling building on this site. Scope of work to include: remove partition walls and doors, new partition walls and doors, kitchen and bathroom updates, fireplace updates, and electrical and plumbing work. | 11000
GP-2020-01592 | 2020-06-22 | 1340 LAKEWOOD DRIVE, Vancouver, BC V5L 4M6 | Gas Permit | Residential | Renovation | Completed | Residential - installed a furnace | NULL
BP-2020-01899 | 2020-07-10 | 1101 SEYMOUR STREET, Vancouver, BC V6B 0R1 | Building Permit | Building Permit (BP) | Addition / Alteration | Completed | Field Review - Addition / Alteration - 4th floor (entire floor) Interior alterations to provide improvements for this existing Social Service tenant on the 4th floor in this existing mixed use building. Scope of work: Per the 2019 VBBL 2019 to remove 3 doors and to construct new partition walls to create 3 new offices, glazing/sidelights, new secured door to financial area, electrical, plumbing and sprinkler work. TENANT: Aids Vancouver OK for Field Review per L.Telefson, June 18, 2020 Energy upgrade exempt: Base Building Built to 90.1-2007 or better Note: No changes to existing lighting proposed Building Sprinklered – No sprinkler permit required. | 43680
EP-2020-04619 | 2020-06-19 | 1005 LILLOOET STREET, Vancouver, BC V5K 4H3 | Electrical Permit | Residential | New | Completed | Installation / Repair - Residential - complete all electrical work with suite for new construction To construct a 2 storey one-family dwelling with a secondary suite located in the Basement/Cellar, providing 1 surface parking space next to the LWH, having vehicular access from the lane. 1- Covenant registered at the Land Title Office under CA7486040. 2- No strata titling permitted. 3- Bar/sink proposed in basement rec room. 4- A/C unit proposed on second floor. 5- B1/B2. Cesar Parayno, P.Eng (604.241.9638) Structural & Geotechnical 6- Schedule B and C-B Geotechnical P.Eng. Paullus K.F. Young 604-841-7748 7- HPO: Gravity Projects Ltd. 604-805-1490 "Combustible projections or roof soffits on an exposing building face shall not project to less than .45m from the property line and shall be in compliance with VBBL 2014 9.10.15.5.(9)" The entire building, INCLUDING THE ATTACHED GARAGE (if applicable), to be sprinklered to NFPA 13D. Any alterations or conversions to the attached garage (if applicable) to habitable living space shall not be permitted without first obtaining the approval of the Director of Planning and the Chief Building Official. Thermal protection measures and Laneway house design guidelines shall be required to be met prior to the approval of the c | 18000
EP-2020-01422 | 2020-02-28 | 3170 E 8TH AVENUE, Vancouver, BC V5M 1X6 | Electrical Permit | Residential | Renovation | Completed | Installation / Repair - Residential - DISCONNECT/RECONNECT THE EXISTING 125 A 1-PHASE METER FROM THE EXISTING MAIN HOUSE, TO BE RELOCATED ON THE NEW METERBASE THAT HAS INSTALLED ON NEW LWH. o construct a 2 storey laneway house building ($176,075) with an open parking pad providing 1 parking space over gravel, having vehicular access from the 20' Lane. Note: This is a 1 ½ storey building pursuant to the Zoning & Development By-law. 1. No Strata Titling permitted 2. No A/C Unit proposed 3. Schedule B: Jianli Guo P.Eng (604.526.1305) Structural & Geotechnical 5. BC Housing: M Cheng & Associates Inc. NOTE: To achieve the required FSR. A floor space exclusion of 3% has been applied to this application as per section 11.24.18 of the district schedule, to accommodate improved building performance. Address has been assigned per the approved plans as the fire/emergency access to the laneway house is from the West side. This access must be provided & maintained at 20' Lane at all times in accordance with the Building By-law. "Combustible projections or roof soffits on an exposing building face shall not project to less than .45m from the property line and shall be in compliance with VBBL 2014 9.10.15.5.(9)" The entire building, INCLUDING THE ATTACHED GARAGE (if applicable), to be sprinklered to NFPA 13D Enhanced. ******THIS PERMIT HAS BEEN ISSUED UNDER THE REQUIREMENTS OF VBBL 2014 AND THE GREEN HOMES PROGRAM****** Note: Bldg 1 (principal bldg) addressed 3170 E 8th Ave retained on site. | 1300
SP-2020-00338 | 2020-03-05 | 198 AQUARIUS MEWS #2207, Vancouver, BC V6Z 2Y4 | Sprinkler Permit | Residential | Tenant Improvement | Completed | Residential - Relocating 2 - 155 Degree Res. Pendants **#2707 - 27th floor Interior alterations to provide residential improvements at unit #2707 on the 27th level of this existing multiple dwelling building on this site. Scope of work includes: Remove and replace kitchen cabinetry, appliances, bathroom flooring and wall tiles, plumbing fixtures and new paint and lighting. Expand kitchen by removing the enclosed balcony (approx. 64 sf). --*****This application does not include any of the following: 1. Not more than 20 sprinklers (add, relocate, or remove), 2. hydraulic calculations, 3. change in occupancy and /or hazard classification, 4. warehouse storage arrangements, 5. mobile compact storage arrangements, 6. alternative solutions, 7. changes to the sprinkler system supply piping (e.g. valves, mains, cross-mains, branch-lines, etc.), or 8. flexible sprinkler pipe. ******************* AMEND: March 6th: Correction notice - unit number is 2207 Located on the 22nd floor Attached Plan Sketch with correct unit #2207 correct DB-2019-05531 corrected work description: #2207 - 198 Aquarius Mews Interior and exterior alterations to add approximately 67 sf of new floor area by converting enclosed balcony into a livable floor area, renovate bathrooms, and add an A/C unit on the balcony for this unit at #2207 - 198 Aquarius Mews in this existing multiple dwelling building. --*****This application does not include any of the following: 1. Not more than 20 sprinklers (add, relocate, or remove), 2. hydraulic calculations, 3. change in occupancy and /or hazard classification, 4. warehouse storage arrangements, 5. mobile compact storage arrangements, 6. alternative solutions, 7. changes to the sprinkler system supply piping (e.g. valves, mains, cross-mains, branch-lines, etc.), or 8. flexible sprinkler pipe. | NULL
PP-2020-00549 | 2020-02-27 | 3095 E 1ST AVENUE, Vancouver, BC V5K 4H7 | Plumbing Permit | Residential | New | Completed | Residential - Installation of plumbing fixtures. To construct a 2 storey two-family dwelling with a detached accessory building (garage) , at the rear providing 2 parking spaces, and one surface parking, having vehicular access from the lane. 1. No A/C Unit proposed 2. Schedule B: (Jason Hui) P.Eng (778.319.3403) Structural & Geotechnical 3. BC Housing (PD Moore Homes Inc.) | NULL
DB-2020-00686 | 2020-09-29 | 3618 E 48TH AVENUE, Vancouver, BC V5S 1H9 | Building Permit | Development and Building Permit (DB) | New Building | Completed | Low Density Housing - New Building - 1.5 STOREY LANEWAY HOME To construct a 2 storey laneway house building ($231,572.50) with 1 open parking pad having vehicular access from the 20' Lane. Note: This is a 1 ½ storey building pursuant to the Zoning & Development By-law. 1. Covenant not required with existing house 2. No Strata Titling permitted 3. No A/C Unit proposed 4. Schedule B: (M.S. Alam) P.Eng (604.6537475) Structural & Geotechnical 5. HPO: Residential Builder- (Sunny Group Construction Ltd.) 6. The entire building to be sprinklered to NFPA 13 D per 3.2.5.12.(3)(d) NOTE: To achieve the required FSR. A floor space exclusion of 3% has been applied to this application as per section 11.24.18 of the district schedule, to accommodate improved building performance. Address Information: Principle Dwelling Address: #1 – 3618 E. 48th Ave. Laneway House Address: #3 – 3618 E. 48th Ave. (1.5 Storey) Address assigned per approved plans. Fire and Emergency street access (walkway) to the laneway house is from the east side. Street access must be provided and maintained at all times. The building addresses are to be posted and to be visible from the street in accordance with the Building By-law prior to Final Inspection. NOTE: Information regarding the principal building on the survey and site plan is for reference only. Any discrepancy between information regarding the principal building on the survey and/or site plan and approved permit drawings for the principal building are neither approved nor authorized under this laneway house permit. *EXISTING HOUSE* Note: Bldg 1 (principal bldg) addressed #1 – 3618 E. 48th Ave. retained on site. **THIS PERMIT HAS BEEN ISSUED UNDER THE REQUIREMENTS OF VBBL #12511 (2019).** | 231572.5
GP-2020-01791 | 2020-07-10 | 3123 E 8TH AVENUE, Vancouver, BC V5M 1X5 | Gas Permit | Residential | Renovation | Completed | Residential - Re & Re Hot Water Tankless | NULL
EP-2020-04618 | 2020-06-19 | 5695 ST. CATHERINES STREET, Vancouver, BC V5W 3G3 | Electrical Permit | Residential | Renovation | Completed | Installation / Repair - Residential - Repair the electrical service: Install the new meter base; Install new service mast; Re-re connector the electrical panel | 3500
EP-2020-04620 | 2020-07-08 | 284 E 23RD AVENUE, Vancouver, BC V5V 1X3 | Electrical Permit | Residential | Renovation | Completed | Installation / Repair - Residential - Upgrade service from 100 amp to 200 amp. >>> Amend: Aug. 13th -The inspector has asked that the permit be amended to: 1) Increase Power Service 2) Conductor size 250Kmil, 3) Bond meter base at Power pole 4) Increase value of work to total value of 3000$. | 3000
EP-2020-04623 | 2020-06-19 | 38 E 52ND AVENUE, Vancouver, BC V5X 1G4 | Electrical Permit | Residential | New | Completed | Installation / Repair - Residential - Prewire and Finishing for Tel, Data, TV and Alarm System | 950
EP-2020-04624 | 2020-06-19 | 2294 BURQUITLAM DRIVE, Vancouver, BC V5P 2P1 | Electrical Permit | Residential | New | Cancelled | Installation / Repair - Residential - Low voltage RI data tel tv and alarm finish | 800
EP-2020-04739 | 2020-06-24 | 4168 W 13TH AVENUE, Vancouver, BC V6R 2T6 | Electrical Permit | Residential | New | Completed | Installation / Repair - Residential - Residential -New house wiring: single phase service, panel. All outlet, roughing and connection, lighting system and all electrical equipment connection, building to be sprinklered to NFPA.13D -The service for both Main house and Laneway house is 200A, Single Phase. And it is double meter; the Main house 's service is 150 A , Single Phase, the Laneway house's service is 100A, Single Phase. ************ -To construct a 2 storey one-family dwelling with a cellar and a LWH at the rear providing 1 surface and 1 enclosed parking spaces having vehicular access from the lane. - A/C unit proposed in the rear >>>>> Amend: March 15th -Please amend the value to be $19,000. | 19000
GP-2020-00572 | 2020-02-27 | 1221 W KING EDWARD AVENUE, Vancouver, BC V6H 1Z8 | Gas Permit | Residential | New | Completed | Residential - Installing and Testing of a Wolf 48" Freestanding Dual Fuel Range | NULL
EP-2020-01464 | 2020-03-03 | 799 ROBSON STREET, Vancouver, BC | Electrical Permit | Commercial | Tenant Improvement | Completed | Installation / Repair - Commercial - Provide & install electrical tenant improvements as follows: Electrical demolition as required. New lighting (fixtures supplied by owner), supply & install new exit signs, lighting control devices, and new power receptacles. Supply & install wiremold wireway system. Provide & install 1x FA Speaker, verification of FAS included. Data/communications extension & CCTV system modification. ** AMEND 03/05/2021** To install just one (1) ceiling mounted, recessed fire alarm speaker ** AMEND 03/08/2021** Change in scope of work: - level 3 scope only. Entire level 2 scope has been deleted - install 2 new exit signs - delete wiremold scope - delete lighting scope - install new power receptacles - relocate (1) fire alarm speaker - permit extension dates required (expiring on March 7, 2021) Revise project now at $15,000.00 | 15000
EP-2020-01416 | 2020-02-28 | 887 GREAT NORTHERN WAY, Vancouver, BC V5T 4T5 | Electrical Permit | Commercial | Addition | Completed | Installation / Repair - Commercial - Install and terminate CAT5 cable for Point of Sale. This application is for interior alterations to an existing shell CRU at the ground floor of this existing building, for a new Restaurant (A2: Tim Horton`s) which will be the first tenant of this suite. NO DP REQUIRED AS PER JOHN GREER AUG 29/19 This is a CP Process Permit application and the CP is Robert Heikkila (CFT Engineering), also the CP for the base building. Stage 1: Full construction t.i. permit. (Dec. 23/19, B. Smith) | 400
GP-2020-00576 | 2020-02-27 | 3157 POINT GREY ROAD, Vancouver, BC V6K 1B3 | Gas Permit | Residential | New | Completed | Residential - Installing and Testing of a Wolf 36" Contemporary Gas Cooktop | NULL
EP-2020-01417 | 2020-02-28 | 127 E PENDER STREET, Vancouver, BC V6A 1T6 | Electrical Permit | Commercial | Tenant Improvement | Completed | Installation / Repair - Commercial - #5 Tenant improvements install new receptacles lighting switches washer and dryer plugs Interior alterations to provide tenant improvements and a change of use from General Office to Health Care office for a new Health Care Office tenant (Registered Massage Therapist) on the 1st storey (#5) in this existing 3 storey and basement Municipally Designated Heritage B, Retail/Office/Restaurant Building. Scope of work includes: construction of two therapy rooms, new cabinets and counter with sink, fridge and new washing machine. Tenant: Roots Registered RMT Notes: Energy Upgrade: E2 - Lighting - Upgrade to incorporate Scheduled Shutoff (per 9.4.1.1.(i) and Upgrade to incorporate Restricted to manual on (per 9.4.1.1.(b) of ASHRAE 90.1-2016) Building is not Sprinklered. OK for field review as per Howie Chow, January 15, 2020. | 3000
EP-2020-04626 | 2020-06-19 | 1128 COMMERCIAL DRIVE, Vancouver, BC | Electrical Permit | Commercial | Renovation | Completed | Installation / Repair - Commercial - Replace the main electrical disconnect 100A Fuse Type located in the main electrical room. | 800
SP-2020-01012 | 2020-06-19 | 146 E 18TH AVENUE, Vancouver, BC V5V 1E3 | Sprinkler Permit | Residential | New | Issued | Residential - To install 25 sprinkler heads **** -2 STOREY 1FD + SS + LWH To construct a 2 storey one-family dwelling with a secondary suite located in the Basement with an open parking pad, providing 1 parking space, having vehicular access from the 20' Lane. -THIS PERMIT HAS BEEN ISSUED UNDER THE REQUIREMENTS OF VBBL 2014 AND THE GREEN HOMES PROGRAM** - Sprinkler System to conform to the requirements of NFPA 13D | NULL
EP-2020-04625 | 2020-06-19 | 1137 KEEFER STREET, Vancouver, BC V6A 1Z2 | Electrical Permit | Commercial | Renovation | Completed | Installation / Repair - Commercial - Installation of exterior motion lights Installation of surveillance cameras Interior alterations only and a change of use from Wholesale-Class A to a new Storage Warehouse use, which includes the removal of the unauthorized mezzanine addition at the north portion of the main floor and reduce existing mezzanine on 2nd fl plan at this existing industrial building. | 2800
GP-2020-01596 | 2020-06-22 | 7816 VICTORIA DRIVE, Vancouver, BC V5P 4A2 | Gas Permit | Residential | Renovation - Dwelling Unit(s) only | Completed | Residential - Furnace Replacement | NULL
GP-2020-01598 | 2020-08-21 | 1825 W 15TH AVENUE, Vancouver, BC V6J 2K9 | Gas Permit | Residential | New | Completed | Residential - 2FD - 1825 W 15th Avenue. east side To relocate and convert an existing three family dwelling units into two family dwelling units on the site. Notes: - All site work under this permit. - See BP-2017-06503 for the new one-family dwelling infill on the same site. - Building to be sprinklered to NFPA 13D. | NULL
GP-2020-01599 | 2020-06-22 | 1827 W 15TH AVENUE, Vancouver, BC V6J 2K9 | Gas Permit | Residential | New | Completed | Residential - INFILL - 1827 W 15th Ave. Infill new gas lines up to appliance hookup. To construct a new two-storey one-family infill building at the rear of the site with an attached two-car garage and one surface parking space having vehicular access from the lane. Notes: - See related BP-2017-06502 for the existing main house. - Building to be sprinklered to NFPA 13R. | NULL
PP-2020-02020 | 2020-06-19 | 1827 W 15TH AVENUE, Vancouver, BC V6J 2K9 | Plumbing Permit | Residential | New | Completed | Residential - New plumbing & water lines in all three level with new fixtures. -To construct a new two-storey one-family infill building at the rear of the site with an attached two-car garage and one surface parking space having vehicular access from the lane. | NULL
GP-2020-01600 | 2020-06-22 | 2880 E 6TH AVENUE, Vancouver, BC V5M 1R8 | Gas Permit | Residential | New | Completed | Residential - LWH - gas To construct a 1.5 storey laneway house building providing 1 on grade parking space, having vehicular access from the lane. Note: This is a 1 1/2 storey building pursuant to the Zoning & Development By-law 1.Covenant registered at the Land Title Office under CA7902645 2. No Strata Titling permitted 3. No A/C unit proposed. | NULL
EP-2020-04628 | 2020-06-19 | 2901 E HASTINGS STREET, Vancouver, BC V5K 5J1 | Electrical Permit | Commercial | NULL | Expired | Movie Set / Filming - To allow for Movie Set/Filming Applicant shall provide completed Contractor Declaration form, and dates of filming and associated location(s) to csinspection.clerks@vancouver.ca prior to the commencement of filming. Visit vancouver.ca/inspections for more details. | NULL
SP-2020-01014 | 2020-06-22 | 2751 CHARLES STREET, Vancouver, BC V5K 3A6 | Sprinkler Permit | Residential | New | Completed | Residential - DUPLEX WITH NEW SPRINKLERS Building permit work description: 2 FD + SS + Garage To construct a two-storey two-family dwelling with 1 secondary suite with a detached accessory building (garage) at the rear providing 2 parking spaces and 1 open surface parking space, having vehicular access from the lane. Note: This is a 2 1/2 storey building pursuant to the Zoning and Development By-Law 1. No A/C units proposed 2. No Bar sinks proposed 3. Schedule B: S. A. Shikder P.Eng (604-255-3740) Structural & Geotechnical 4- HPO: Residential Builder- Evergreen World General Contracting Ltd. NOTE: To achieve the required FSR. A floor space exclusion of 2% has been applied to this application as per section 10.33.1 of the district schedule, to accommodate improved building performance. ******THIS PERMIT HAS BEEN ISSUED UNDER THE REQUIREMENTS OF VBBL 2014 AND THE GREEN HOMES PROGRAM****** *Non-stratification covenant to be registered with the LTO by the time of call for sheathing inspection* *Salvage and Abatement work to be completed, report to be reviewed and approved by Environmental Protection Branch, S/A to be finalized prior to the commencement of demolition work* | NULL
SP-2020-01015 | 2020-06-22 | 2763 CHARLES STREET, Vancouver, BC V5K 3A6 | Sprinkler Permit | Residential | New | Completed | Residential - DUPLEX WITH NEW SPRINKLERS Building permit work description: 2 FD + SS + Garage To construct a two-storey two-family dwelling with 1 secondary suite with a detached accessory building (garage) at the rear providing 2 parking spaces and 1 open surface parking space, having vehicular access from the lane. Note: This is a 2 1/2 storey building pursuant to the Zoning and Development By-Law 1. No A/C units proposed 2. No Bar sinks proposed 3. Schedule B: S. A. Shikder P.Eng (604-255-3740) Structural & Geotechnical 4- HPO: Residential Builder- Evergreen World General Contracting Ltd. NOTE: To achieve the required FSR. A floor space exclusion of 2% has been applied to this application as per section 10.33.1 of the district schedule, to accommodate improved building performance. ******THIS PERMIT HAS BEEN ISSUED UNDER THE REQUIREMENTS OF VBBL 2014 AND THE GREEN HOMES PROGRAM****** *Non-stratification covenant to be completed and registered with the LTO by the time of call for sheathing inspection* *Salvage and Abatement work to be completed, report to be reviewed and approved by Environmental Protection Branch, S/A to be finalized prior to the commencement of demolition work* | NULL
DB-2020-01902 | 2020-11-30 | 2840 ADANAC STREET, Vancouver, BC V5K 2N3 | Building Permit | Development and Building Permit (DB) | New Building | Issued | Low Density Housing - New Building - To construct a 2 storey laneway house building ($173,000.00) with an open parking pad, providing 1 parking space, having vehicular access from the lane. Note: This is a 1 ½ storey building pursuant to the Zoning & Development By-law Note: Bldg 1 (principal bldg) addressed #1- 2840 Adanac st retained on site. 1. No A/C unit proposed 2. Schedule B: KE JIAN, MA P.Eng (604.599.8890) Structural & Geotechnical 3. HPO: Residential Builder- Richtown Construction Ltd. Address has been assigned per the approved plans as the fire/emergency access to the laneway house is from the east side. This access must be provided & maintained at all times in accordance with the Building By-law ******THIS PERMIT HAS BEEN ISSUED UNDER THE REQUIREMENTS OF VBBL 2019 (#12511)****** | 173000
GP-2020-00578 | 2020-02-27 | 3350 E 23RD AVENUE, Vancouver, BC V5R 1B9 | Gas Permit | Residential | Renovation | Completed | Residential - Gas Furnace Installation | NULL
DB-2020-00688 | 2020-06-25 | 731 E 62ND AVENUE, Vancouver, BC V5X 2G6 | Building Permit | Development and Building Permit (DB) | New Building | Completed | Low Density Housing - New Building - 1.5 STOREY LANEWAY HOME To construct a 2 storey laneway house building ($160,077.50) with 1 open parking pad having vehicular access from the 20' Lane. Note: This is a 1 ½ storey building pursuant to the Zoning & Development By-law. 1. Covenant registered at the Land Title Office under CA8181150 2. No Strata Titling permitted 3. No A/C Unit proposed 4. Schedule B: (S.N. Biswas) P.Eng (604.250.8666) Structural & Geotechnical 5. HPO: Residential Builder- (Sodhi Development Ltd.) NOTE: To achieve the required FSR. A floor space exclusion of 3% has been applied to this application as per section 11.24.18 of the district schedule, to accommodate improved building performance. Address Information: Principle Dwelling Address: #1 – 731 E. 62nd Ave. Secondary Suite Address: #2 – 731 E. 62nd Ave. Laneway House Address: #3 – 731 E. 62nd Ave. (1.5 Storey) Address assigned per approved plans. Fire and Emergency street access (walkway) to the laneway house is from the east side. Street access must be provided and maintained at all times. The building addresses are to be posted and to be visible from the street in accordance with the Building By-law prior to Final Inspection. NOTE: Information regarding the principal building on the survey and site plan is for reference only. Any discrepancy between information regarding the principal building on the survey and/or site plan and approved permit drawings for the principal building are neither approved nor authorized under this laneway house permit. *EXISTING HOUSE* Note: Bldg 1 (principal bldg) addressed #1 – 731 E. 62nd Ave. retained on site. **THIS PERMIT HAS BEEN ISSUED UNDER THE REQUIREMENTS OF VBBL #12511 (2019).** ****ALL PROJECT COORDINATOR NOTES HAS BEEN ACCEPTED BY THE APPLICANT**** | 160077.5
EP-2020-01418 | 2020-02-28 | 1928 E 4TH AVENUE, Vancouver, BC V5N 1K2 | Electrical Permit | Residential | New | Completed | Installation / Repair - Residential - ALARM SECURITY SYSTEM. for new TFD To construct a 2 ½ storey two-family dwelling ($760,000.00) with a detached accessory building (garage) at the rear providing 2 parking spaces, having vehicular access from the lane. Note: This is a 2 storey building pursuant to the Zoning and Development By-Law 1. A/C units proposed 2. B1/B2. S S Tabet P Eng (604-984-2994) Structural 3. B1/B2. Sharat Chande P Eng (604-291-7434) Geotechnical 4. Sch A. Danny Ka Wai Wong (604-773-2068) Coordination 5. Sch B. Danny Ka Wai Wong (604-773-2068) Coordination 6. HPO-Residential Builder-Sunray Construction Co Ltd NOTE: To achieve the required FSR. A floor space exclusion of 2% has been applied to this application as per section 10.33.1 of the district schedule, to accommodate improved building performance. | 800
SP-2020-01017 | 2020-06-19 | 845 HORNBY STREET, Vancouver, BC V6Z 1V1 | Sprinkler Permit | Commercial | Tenant Improvement | Completed | Commercial - Tenant Improvement **** -Interior alterations only to provide for upgrades to the existing Women's Washroom at this existing Wedgewood Hotel building. ** -*****This application does not include any of the following: 1. Not more than 20 sprinklers (add, relocate, or remove), 2. hydraulic calculations, 3. change in occupancy and /or hazard classification, 4. warehouse storage arrangements, 5. mobile compact storage arrangements, 6. alternative solutions, 7. changes to the sprinkler system supply piping (e.g. valves, mains, cross-mains, branch-lines, etc.), or 8. flexible sprinkler pipe. | NULL
PP-2020-02024 | 2020-06-19 | 2627 WAVERLEY AVENUE, Vancouver, BC V5S 1E6 | Plumbing Permit | Residential | New | Issued | Residential - Install 2 outside sumps, no pumps o construct a 2 storey one-family dwelling with a secondary suite located in the Cellar ($880,500.00 with 1 open parking over gravel, providing 1 parking space, having vehicular access from the 20' Lane. 1. Covenant registered at the Land Title Office under CA7876041 2. No Strata Titling permitted 3. A/C Unit proposed at rear yard 4. Bar sink located in cellar 5. Schedule B: (Edward C. Yip) P.Eng (604.231.8929) Structural & Geotechnical 6. BC Housing (LC Contracting Ltd) (604.889.7700) This is a 2 storey building pursuant to the Zoning and Development By-Law ******THIS PERMIT HAS BEEN ISSUED UNDER THE REQUIREMENTS OF VBBL 2014 AND THE GREEN HOMES PROGRAM****** All rooms adjacent to East and West exposing building face shall be sprinklered. "Combustible projections or roof soffits on an exposing building face shall not project to less than .45m from the property line and shall be in compliance with VBBL 2014 9.10.15.5.(9) The entire building, INCLUDING THE ATTACHED GARAGE (if applicable), to be sprinklered to NFPA 13D. Any alterations or conversions to the attached garage (if applicable) to habitable living space shall not be permitted without first obtaining the approval of the Director of Planning and the Chief Building Official. Thermal protection measures and Laneway house design guidelines shall be required to be met prior to the approval of the conversion. Principle Dwelling: 2627 Waverley Av Secondary Suite: 2625 Waverely Av Laneway home: 2623 Waverely Av | NULL
EP-2020-01491 | 2020-03-03 | 887 GREAT NORTHERN WAY, Vancouver, BC V5T 4T5 | Electrical Permit | Commercial | Renovation | Completed | Installation / Repair - Commercial - ADDED RECEPTACLES, SWITCHES, LIGHTING. Steve's Poke Bar Tenant improvement for a new group E limited food / retail establishment. of max 16 seats. This is a 1st tenant in this suite. NO DP REQUIRED AS PER JOHN GREER - NOV4/19 | 11500
GP-2020-00585 | 2020-02-27 | 456 E 58TH AVENUE, Vancouver, BC V5X 1W2 | Gas Permit | Residential | Renovation | Completed | Residential - Replace gas stove range | NULL
GP-2020-00586 | 2020-02-27 | 3143 GLEN DRIVE, Vancouver, BC V5T 4C3 | Gas Permit | Residential | New | Completed | Residential - ONE COMPLETE BOILER AND PIPING ONLY FOR ONE STOVE AND ONE BBQ | NULL
GP-2020-00594 | 2020-02-28 | 1728 E 32ND AVENUE, Vancouver, BC V5N 3B6 | Gas Permit | Residential | New | Completed | Residential - ONE COMPLETE BOILER AND PIPING ONLY FOR TWO STOVES, ONE FIREPLACE AND ONE BBQ. -To construct a 2 storey one-family dwelling with a secondary suite located in the southeast portion of the Basement and a 2 car detached garage providing access from the lane Amendment: October 14, 2020 Boiler, two range and bb-q complete. Fireplace piping only | NULL
PP-2020-00551 | 2020-03-05 | 891 GREAT NORTHERN WAY, Vancouver, BC V5T 4T5 | Plumbing Permit | Commercial | Tenant Improvement | Completed | Commercial - Poke restaurant .... adding kitchen and two bathrooms Steve's Poke Bar Tenant improvement for a new group E limited food / retail establishment. of max 16 seats. This is a 1st tenant in this suite. | NULL
SP-2020-00339 | 2020-04-17 | 1793 E 46TH AVENUE, Vancouver, BC V5P 1P2 | Sprinkler Permit | Residential | New | Completed | Residential - new house fire sprinkler piping *To construct a 2 storey one-family dwelling with a secondary suite located in the East side of Basement THIS PERMIT HAS BEEN ISSUED UNDER THE REQUIREMENTS OF VBBL 2014 AND THE GREEN HOMES PROGRAM****** **Sprinkler system shall conform to the requirements of NFPA-13D | NULL
PP-2020-00552 | 2020-02-27 | 2475 W 16TH AVENUE, Vancouver, BC V6K 3B7 | Plumbing Permit | Residential | New | Completed | Residential - Install sump for Storm and new sanitary connection from house to property line. | NULL
SP-2020-01018 | 2020-06-19 | 3899 OAK STREET, Vancouver, BC V6H 2M6 | Sprinkler Permit | Commercial | Tenant Improvement | Completed | Commercial - Relocate 12 Sprinkler Head and Add 4 New Sprinkler Heads **** -Interior alterations to unit at 3899 Oak St to change the use from retail "shell" to health care office and provide improvements for first tenant in this existing residential/commercial building. Scope of work per VBBL 2019: complete tenant fit-out with reception and treatment rooms including partition walls, doors, millwork, lighting, universal washroom, finishes, electrical, mechanical, plumbing and sprinkler work. *** *****This application does not include any of the following: 1. Not more than 20 sprinklers (add, relocate, or remove), 2. hydraulic calculations, 3. change in occupancy and /or hazard classification, 4. warehouse storage arrangements, 5. mobile compact storage arrangements, 6. alternative solutions, 7. changes to the sprinkler system supply piping (e.g. valves, mains, cross-mains, branch-lines, etc.), or 8. flexible sprinkler pipe. | NULL
EP-2020-04633 | 2020-06-19 | 1055 DUNSMUIR STREET, Vancouver, BC | Electrical Permit | Commercial | Tenant Improvement | Completed | Installation / Repair - Commercial - #3318 Demo, power requirements, new wiremold, upgrade exit lighting, communications. Interior alteration for tenant improvement to reconfigure this existing office unit #3318 in this existing commercial building on this site. Scope of work: demo interior walls and doors, patch carpet and paint all walls, demo electrical and make safe. | 11895
PP-2020-02026 | 2020-06-19 | 1043 DAVIE STREET, Vancouver, BC | Plumbing Permit | Commercial | Renovation | Completed | Commercial - Installing Backflow Devices for existing fixtures in restaurant | NULL
EP-2020-04638 | 2020-06-19 | 2825 E 43RD AVENUE, Vancouver, BC V5R 2Z1 | Electrical Permit | Residential | New | Completed | Installation / Repair - Residential - New Construction of duplex House (New Wiring) Total Service Size 400 amps To construct a 2 storey two-family dwelling with two secondary suite located in the Basement with a detached accessory building (garage), at the rear providing 2 parking space sand 1 open parking, providing 3 parking space in total , having vehicular access from the lane. 1. Covenant shall be registered at the Land Title Office prior to Sheathing Inspection. 2. A/C Unit proposed in rear yard 3. No bar sink proposed 4. Schedule B: (JASON HUI) P.Eng (778-319-3403) Structural & Geotechnical 5. Schedule B: ( ZHAO GUAN ) P.Eng (778-868-5635) Geotechnical 6. BC Housing (Orchid Homes Ltd) This is a 2 storey building pursuant to the Zoning and Development By-Law ******THIS PERMIT HAS BEEN ISSUED UNDER THE REQUIREMENTS OF VBBL 2019 ****** All rooms adjacent to East and West exposing building face shall be sprinklered. "Combustible projections or roof soffits on an exposing building face shall not project to less than .45m from the property line and shall be in compliance with VBBL 2019 9.10.15.5.(9) The entire building, INCLUDING THE ATTACHED GARAGE (if applicable), to be sprinklered to NFPA 13D. Any alterations or conversions to the attached garage (if applicable) to habitable living space shall not be permitted without first obtaining the approval of the Director of Planning and the Chief Building Official. Thermal protection measures and Laneway house design guidelines shall be required to be met prior to the approval of the conversion. | 20000
EP-2020-04634 | 2020-06-19 | 1159 W 32ND AVENUE, Vancouver, BC V6H 2H8 | Electrical Permit | Residential | New | Expired | Temporary Power - Residential - To provide temporary power to this site. Valid: June 19 2020 - June 18 2021 Work authorized by this permit is for placement of a temporary power pole only and does not authorize any site construction and/or excavation. A separate Building Permit will be required prior to commencement of any other work on this site. | NULL
PP-2020-02028 | 2020-06-19 | 3251 E GEORGIA STREET, Vancouver, BC V5K 2L2 | Plumbing Permit | Residential | Renovation | Completed | Residential - New Sump To be installed ddition of an upper floor and reconfiguration of the existing main level/ Basement and crawl space left untouched except for locations of structural upgrades, New exterior cladding/insulation, new doors, windows, new roof, new interior walls and flooring, new kitchen and bathrooms. | NULL
EP-2020-04636 | 2020-06-30 | 2435 W 1ST AVENUE #2, Vancouver, BC V6K 1G5 | Electrical Permit | Residential | Addition | Completed | Installation / Repair - Residential - 1. Surface Run 3/4" EMT Conduit from the electrical panel to the wall connector 2. Install Tesla wall connector surface mounted in the designated stall 3. Pull #8 RM90 through conduit from electrical panel to the wall connector 4. Install 40A breaker for wall connector 5. Set dip switches on the wall connector to 40A 6. Supply and install (1) DCC Energy management device connected to the meter for unit 2435 7. Coodinate with BC Hydro for the meter check and re seal 8. Load calculation included Amend permit July 13 2020: We will not be installing a BC Hydro meter for this anymore. The meter base has been removed. Can we please revise the permit to reflect that. | 3899.97
GP-2020-01604 | 2020-06-19 | 4044 W 38TH AVENUE, Vancouver, BC V6N 2Y9 | Gas Permit | Residential | New | Completed | Residential - roughing and finishing for gas appliances *** -To construct a 2 storey laneway house building with an attached garage providing 2 parking spaces + 1 on grade parking space, having vehicular access from the lane. | NULL
PP-2020-00553 | 2020-02-28 | 6140 RUPERT STREET, Vancouver, BC V5S 3A2 | Plumbing Permit | Residential | New | Completed | Residential - Sumps To construct a 2 storey two-family dwelling with two secondary suites and a detached 2 car garage providing access from the lane THIS PERMIT HAS BEEN ISSUED UNDER THE REQUIREMENTS OF VBBL 2014 AND THE GREEN HOMES PROGRAM**** | NULL
PP-2020-00554 | 2020-02-28 | 1755 HARO STREET, Vancouver, BC V6G 1H2 | Plumbing Permit | Commercial | Renovation | Completed | Commercial - install new tub and dishwasher **#1802 - 18th Level Interior alterations to provide improvements to the existing dwelling unit, #1802 on the 18th Level including repairs to the Fire separations in this existing Multiple Dwelling. Scope of work includes: Kitchen - remove and add partial partition wall to create open concept, new backsplash, new cabinets, countertops, microwave, dishwasher and sinks. Bathroom - new bathtub, sink, cabinets and countertop. New baseboards, closet shelves, paint and new flooring throughout. | NULL
GP-2020-00592 | 2020-07-27 | 3570 W 21ST AVENUE, Vancouver, BC V6S 1G9 | Gas Permit | Residential | Addition | Completed | Residential - Replacement of new furnace. | NULL
PP-2020-00560 | 2020-02-28 | 1012 RENFREW STREET, Vancouver, BC V5K 4B9 | Plumbing Permit | Residential | New | Completed | Residential - to install new plumbing fixtures -To construct a 2 storey laneway house building with 1 parking space having vehicular access from the lane. | NULL
EP-2020-01428 | 2020-02-28 | 3115 W 29TH AVENUE, Vancouver, BC V6L 1Y5 | Electrical Permit | Residential | New | Issued | Installation / Repair - Residential - wiring for new SFD To construct a 2 storey + cellar one-family dwelling ($752,325.00) with a detached accessory building (garage), at the rear providing 3 parking spaces, having vehicular access from the lane. Note: This is a 2 storey building pursuant to the Zoning and Development By-Law 1- Bar/Sink proposed in basement Rec Room 2- A/C unit proposed in the rear sunken patio 3- Schedule B: Wei Zheng Su P.Eng (604.367.6645) Structural & Geotechnical & Architectural 4- HPO: Residential Builder- Lewis Vancouver Development Ltd. ******THIS PERMIT HAS BEEN ISSUED UNDER THE REQUIREMENTS OF VBBL 2014 AND THE GREEN HOMES PROGRAM****** | 15000
PP-2020-02029 | 2020-06-19 | 1907 W 62ND AVENUE, Vancouver, BC V6P 2G5 | Plumbing Permit | Residential | New | Completed | Residential - Plumbing for new house To construct a 2 storey + cellar one-family dwelling with a secondary suite located in the basement/cellar with an attached garage to LWH and 1 open parking pad, providing a total of 3 parking spaces, having vehicular access from the lane. | NULL
BP-2020-01908 | 2020-07-31 | 2736 W 41ST AVENUE, Vancouver, BC V6N 3C4 | Building Permit | Building Permit (BP) | Addition / Alteration | Completed | Field Review - Addition / Alteration - Exterior alterations to demolish the existing 1-car garage and provide an open 1 car parking pad having vehicular access from the rear lane at this existing one family dwelling on this site. OK for field review per N.Bahr, June 19, 2020 | 2800
PP-2020-02030 | 2020-06-19 | 7755 LABURNUM STREET, Vancouver, BC V6M 3S8 | Plumbing Permit | Residential | New | Completed | Residential - PLUMBING FOR NEW LANWAY HOUSE To construct a 2 storey laneway house building with an attached garage to LWH and 1 open parking pad, providing a total of 3 parking spaces, having vehicular access from the lane. | NULL
PP-2020-02031 | 2020-06-19 | 3686 COLUMBIA STREET, Vancouver, BC V5Y 0H9 | Plumbing Permit | Residential | New | Completed | Residential - outside sump installation | NULL
DB-2020-01910 | 2021-01-26 | 3838 W 2ND AVENUE, Vancouver, BC V6R 1K2 | Building Permit | Development and Building Permit (DB) | New Building | Issued | Low Density Housing - New Building - 2 STOREY 1FD + 3-CAR DETACHED GARAGE To construct a 2 storey + cellar one-family dwelling ($1,003,750.00) with a detached accessory building (garage) ($10,000), at the rear providing 3 parking spaces, having vehicular access from the lane. ***This Building Permit will remain in a suspended status until the associated (green) Demolition Permit BP-2020-01911is completed.*** 1. No Strata Titling permitted 2. A/C Unit proposed in Rear Yard. 3. Bar sink located in Basement Level. 4. Schedule B: (Sharat Chande) P.Eng (604.723.7534) Structural & Geotechnical 6. BC Housing (Apple Barn Investments Ltd) This is a 2 storey building pursuant to the Zoning and Development By-Law ******THIS PERMIT HAS BEEN ISSUED UNDER THE REQUIREMENTS OF VBBL 2019.****** "Combustible projections or roof soffits on an exposing building face shall not project to less than .45m from the property line and shall be in compliance with VBBL 2019 9.10.15.5.(9) The entire building, INCLUDING THE ATTACHED GARAGE (if applicable), to be sprinklered to NFPA 13D. Any alterations or conversions to the attached garage (if applicable) to habitable living space shall not be permitted without first obtaining the approval of the Director of Planning and the Chief Building Official. Thermal protection measures and Laneway house design guidelines shall be required to be met prior to the approval of the conversion. | 1003750
BP-2020-01912 | 2020-08-04 | 3838 W 2ND AVENUE, Vancouver, BC V6R 1K2 | Building Permit | Building Permit (BP) | Salvage and Abatement | Completed | Low Density Housing - Salvage and Abatement - Salvage and Abatement Permit To be completed under the supervision of a registered professional. This permit does not authorize demolition, deconstruction or construction work. QP: Peter R. Van Bakel, CRM, CRSP Company: BCQP Consultants Inc. Building permit: DB-2020-01910 Demolition permit: BP-2020-01911 | 0
EP-2020-04641 | 2020-06-22 | 2831 W 3RD AVENUE, Vancouver, BC V6K 1M8 | Electrical Permit | Residential | Tenant Improvement | Completed | Installation / Repair - Residential - Power upgrade to 200A/ 240V amend permit June 30 2020: Amend permit from 200A/240V to 150A/240V | 3600
EP-2020-04642 | 2020-06-22 | 7970 OAK STREET, Vancouver, BC V6P 4A5 | Electrical Permit | Residential | Renovation | Completed | Installation / Repair - Residential - New service, subpanel, and 15A CCT to Garage ** amend 02/02/2021** change the total permit amount to 18,675 amend permit December 3 2020: Just need to change the scope of work. Rather than tying in the old panel stuff, since a lot of it was cut out and stolen, I instead ran new home runs from the upstairs attic to the downstairs panel location. However nothing has been tied in, everything must be terminated. The wires have been pulled but also need to get brought into the panel. There is about 16 circuits in total that will need to be brought into the panel. | 18675
GP-2020-01610 | 2020-06-23 | 2867 W 49TH AVENUE, Vancouver, BC V6N 3S9 | Gas Permit | Residential | New | Completed | Residential - 2 gas range and a gas dryer installation To develop a 2 storey + cellar one-family dwelling with a detached 2 car garage at the rear providing vehicular access from lane. | NULL
SP-2020-01021 | 2020-06-22 | 4725 CONNAUGHT DRIVE, Vancouver, BC V6J 4E4 | Sprinkler Permit | Residential | New | Issued | Residential - new sprinkler system one-family dwelling with indoor pool Building permit work description: To construct a 2 storey + cellar one-family dwelling with indoor pool Note: existing detached accessory building (garage), at the rear providing 2 parking spaces, having vehicular access from the lane, to remain 1- Bar/Sink proposed in rec. room on cellar floor 2- A/C unit proposed at rear 3- Floor space exclusion for 158 SF dated May 5, 2017 per Julio Reynel-Gracia P.Eng. accepted 4- A. J. Reynel-Gracia P.Eng (778-998-0709) 5- B1/B2. J. Reynel-Gracia P.Eng (778-998-0709) Architectural 6- B1/B2. J.T. Allester P.Eng (604-228-0518) Structural 7- B1/B2. J.E.G. Phillips P.Eng (604-716-8881) Geotechnical 8- B1/B2. B. Klarich P.Eng (604-619-8875) Structural (Pool) 9- B1/B2. T. Jiang P.Eng (604-219-7977) Mechanical 10- D-1. J. Reynel-Gracia P.Eng (778-998-0709) 11- HPO - Tavan Developments Ltd ******THIS PERMIT HAS BEEN ISSUED UNDER THE REQUIREMENTS OF VBBL 2014***** | NULL
EP-2020-01433 | 2020-05-20 | 1666 GRAVELEY STREET, Vancouver, BC | Electrical Permit | Commercial | Tenant Improvement | Completed | Installation / Repair - Commercial - Install light fixtures, receptacles, light switches, exit signs, Run Data/Tel lines and run branch circuits. Interior alterations to provide improvements to this existing cannabis store at 1666 Graveley Street for a new tenant in this existing commercial building on this site. OK for field review per Jamie Zhang, Feb.25/20 | 5000
EP-2020-01431 | 2020-05-21 | 6438 WINDSOR STREET, Vancouver, BC V5W 3J5 | Electrical Permit | Residential | New | Completed | Installation / Repair - Residential - Security alarm complete in laneway amend permit July 03 2020: Laneway address is 6438 Windsor st. Please update address. | 800
SP-2020-00345 | 2020-02-27 | 1163 E 60TH AVENUE, Vancouver, BC V5X 2A6 | Sprinkler Permit | Residential | New | Completed | Residential - Fire Sprinkler for new Laneway -To construct a 2 storey laneway house building with an open parking pad, providing 1 parking space, having vehicular access from the lane. -Sprinkler system shall conform to the requirements of NFPA-13D | NULL
EP-2020-01435 | 2020-02-25 | 3265 VENABLES STREET, Vancouver, BC V5K 2S5 | Electrical Permit | Residential | Addition | Completed | Installation / Repair - Residential - electrical installation and wiring correction; PLEASE REFER TO: CF-2020-001916 EMERGENCY ISSUANCE | 1800
PP-2020-00565 | 2020-03-09 | 677 W 22ND AVENUE, Vancouver, BC V5Z 1Z5 | Plumbing Permit | Residential | New | Issued | Residential - SUMPS -To construct a 1 storey + basement laneway house building providing 1 on grade parking space, having vehicular access from the lane. - Engineering Assurance letter will be submitted with the District Inspector on the site | NULL
PP-2020-00566 | 2020-03-03 | 1408 STRATHMORE MEWS, Vancouver, BC V6Z 3A9 | Plumbing Permit | Commercial | Tenant Improvement | Completed | Commercial - Install toilet, shower, and lav for universal washroom addition to gym. -Interior alterations to provide improvements to the existing 'Spa area' on the ground floor of this existing residential building on this site. Scope of work is to create a universal washroom. -the universal washroom is in the spa area of the facility. The facility is a spa/pool/ gym. We are improving the existing spa area of the facility. | NULL
EP-2020-04646 | 2020-06-22 | 748 UNION STREET, Vancouver, BC V6A 2C2 | Electrical Permit | Residential | Renovation | Completed | Installation / Repair - Residential - Rough-in for Security, Network and Audio/Video To permit exterior and interior alterations to this existing single family dwelling on inside with lane site. Existing 2 car garage to remain at rear with access from lane. Scope of work to include: Additions to remove all existing foundations, dig down and build all new foundation walls in the same location as existing to allow for proper headroom height, new slab, basement to meet 2014 VBBL, Convert existing WWOP sunroom into floor area at the rear of main floor and add roughly 220 sq.ft to the second floor at the rear. Lowering the grade at the rear to match existing and allow for basement to be a walk out. Interior layout changes to all floors. Side yard setbacks have been relaxed to allow for new foundations so future access to In-fill to be possible. B.Ostrander **Entire House to be Sprinklered to NFPA-13D ** REUP Submitted BY: Tommy Youngsung Byun - Captital Home Energy Inc (604.562.0387) Structural Schedule B Submitted BY: C.Y.N. Chiu - P.Eng (604.737.9830) Geotechnical Schedule B Submitted BY: K. Karimzadegan - P.Eng (604.990.0546) Max FSR allowed and permitted to be no more than 75% Scope of work to include energy and building upgrades in accordance with Article 11.2.1.4 of the 2014 Vancouver Building By-law and as required by the District Building Inspector. This includes air sealing, attic insulation upgrades, and as required by the Energy Upgrade Proposal. ALL NEW WORK TO MEET VBBL 2014. | 12000
EP-2020-04648 | 2020-06-22 | 6210 ARGYLE STREET, Vancouver, BC V5P 3K3 | Electrical Permit | Residential | New | Completed | Installation / Repair - Residential - New house wiring o construct a 2 storey + cellar one-family dwelling with a secondary suite located in the cellar with an open parking pad in the back providing 2 parking spaces. Note: This is a 2 storey building pursuant to the Zoning and Development By-Law 1- Covenant registered at the Land Title Office under CA7218951 2- No strata titling permitted 3- No proposed bar sink 4- A/C unit proposed in the rear 5- Schedule B: Dr. M. Elmi P.Eng (604-492-4559) Structural & Geotechnical & Architectural 4- HPO: Residential Builder- Merola Construction Ltd. Address Note: Addresses assigned per the approved plans, Fire and Emergency street access (walkway) to the secondary suite is from e 47TH Av. Street access must be provided & maintained at all times and the building addresses posted to be visible from the street in accordance with the Building By-law prior to Final Inspection. ******THIS PERMIT HAS BEEN ISSUED UNDER THE REQUIREMENTS OF VBBL 2014 AND THE GREEN HOMES PROGRAM********* Amend permit august 04 2020: would like to change the service from 100 A to 125 A. New load calculation has been sent to the district inspector | 18000
PP-2020-00567 | 2020-02-28 | 2755 W 36TH AVENUE, Vancouver, BC V6N 2P7 | Plumbing Permit | Residential | New | Completed | Residential - new rough-in and fixture installation -To construct a 2 storey one-family dwelling with a secondary suite located in the Cellar with an attached garage providing 2 parking spaces, having vehicular access from the street. ************* AMEND: April 21st: Add one Laundry Sink | NULL
EP-2020-01628 | 2020-03-30 | 2006 W 14TH AVENUE, Vancouver, BC V6J 2K4 | Electrical Permit | Commercial | Addition | Completed | Installation / Repair - Commercial - To relocate, add addition and convert the existing one-family dwelling to a three-family dwelling, and to construct a two-storey one-family infill building (under separate permit) at the rear of the site. Notes: - Building to be sprinklered to NFPA 13R. - See BP-2018-02959 for the new infill building at rear. - Schedule A - James Bussey, Architect, AIBC Schedule B - Architectural, Structural, Mech & Plum, Electrical, Geotechnical Schedule D-1 submitted Revision#1 - Oct. 24, J. Chen -Change sump pump location to Mechanical Room. | 50000
PP-2020-00569 | 2020-03-13 | 1670 DAVIE STREET, Vancouver, BC V1V 1V1 | Plumbing Permit | Commercial | Renovation | Completed | Commercial - Plumbing New Dental Office -Interior alterations and a change of use from retail shell to first tenant Health Care Office in this existing mixed use building. -This is a “basic” dental office performing basic day to day dental procedures with no specialized surgeries be performed on site. As per drawings there are 11 sinks total. One lavatory sink, one staff room sink, and the other 9 sinks being exam room sinks for washing hands, and patient use. | NULL
EP-2020-01442 | 2020-03-03 | 2918 KINGSWAY, Vancouver, BC V5R 5J3 | Electrical Permit | Commercial | Renovation | Completed | Installation / Repair - Commercial - Renovation to C-Store interior Exterior and interior alterations to provide improvements to this existing ancillary retail store to gas station - split island on this site. Exterior changes to remove the triangular structure. | 8000
EP-2020-01528 | 2020-03-03 | 3185 GRANDVIEW HIGHWAY, Vancouver, BC V5M 2E9 | Electrical Permit | Commercial | Addition | Completed | Installation / Repair - Commercial - CCTV, Access, intrusion-NO MAG LOCKS Interior alterations to provide improvements to this existing Retail Grocery Store in this existing commercial building on this site. Scope of work to include installation of new shelving system, some existing shelving system to remain in place, electrical, plumbing, and sprinkler work. OK for Field Review as per J. Zhang, February 14, 2019. Letters of Assurance submitted by: CRP Schedule A & Architectural Schedule B, Josef Nejmark, 204.947.3775 Electrical Schedule B, Thai Tonthat, P.Eng., 204.925.1150 Plumbing Schedule B, Mike Houvardas, P.Eng., 2047.925.1150 Note: 1. Building is Sprinklered - Separate sprinkler permit required for proposed sprinkler work 2. Energy trigger chosen; L2 - Lighting - Upgrade all hard wired Lighting within an occupied space to High Efficiency light systems | 7610.89
EP-2020-04649 | 2020-06-22 | 1710 E 47TH AVENUE, Vancouver, BC V1V 1V1 | Electrical Permit | Residential | New | Issued | Installation / Repair - Residential - Laneway house wiring 100 A service to main House (6210 Argyle St.) 100 A service to LWH (1710 E 47th Ave,) 200A Main service To construct a 2 storey laneway house building with an open parking pad, providing 1 parking space, having vehicular access from the East 47th street. Note: This is a 1 ½ storey building pursuant to the Zoning & Development By-law 1. Covenant registered at the Land Title Office under CA7218951 2. No Strata Titling permitted 3. No A/C unit 4. Schedule B: Mehdi Elmi P.Eng (604.492.4559) Structural & Geotechnical LANEWAY HOUSE Address assigned per the approved plans, Fire and Emergency street access (walkway) to the Laneway house is from e 47TH Av. Street access must be provided & maintained at all times and the building address posted to be visible from the street in accordance with the Building By-law prior to Final Inspection. ******THIS PERMIT HAS BEEN ISSUED UNDER THE REQUIREMENTS OF VBBL 2014****** | 8000
PP-2020-02033 | 2020-06-22 | 6069 CARTIER STREET, Vancouver, BC V6M 3A8 | Plumbing Permit | Residential | New | Issued | Residential - Plumbing work Building permit work description: To construct a 2 storey + cellar one-family dwelling . Note: Parking for this site provided under LWH DB-2019-02622 Note: This is a 2 storey building pursuant to the Zoning and Development By-Law 1. Bar/Sink proposed in basement 2. A/C unit proposed in rear yard 1. Covenant registered at the Land Title Office under CA7953076 2. No Strata Titling permitted 4. Schedule B: Jian Zhong Jin P.Eng (604-635-1073) Geotechnical 5. Schedule B: Ke Jian Ma P.Eng (604-599-8890) Structural 6. HPO: Residential Builder- Calvin & Collin Construction Ltd **Sprinkler to NFPA 13D** 6069 Cartier St - One Family Dwelling Addresses assigned per approved plans. Street access must be provided and maintained at all times. The building addresses are to be posted and to be visible from the street in accordance with the Building By-law. ******THIS PERMIT HAS BEEN ISSUED UNDER THE REQUIREMENTS OF VBBL 2014****** | NULL
EP-2020-04650 | 2020-06-22 | NULL | Electrical Permit | Commercial | New | Completed | Installation / Repair - Commercial - Install 15 amp 120 volt unmetered pole service for Telus microcell On pole outside 158 E 24th Ave 49.24949, -123.10228 | 1000
EP-2020-04652 | 2020-06-22 | NULL | Electrical Permit | Commercial | New | Completed | Installation / Repair - Commercial - Install 15 amp 120 volt unmetered pole service for Telus microcell | 1000
PP-2020-02034 | 2020-07-06 | 2904 WINDSOR STREET, Vancouver, BC V5T 4A5 | Plumbing Permit | Residential | Renovation | Completed | Residential - renovation and complete replacement of all rotten plumbing Amendment: November 19, 2020 Added one outside sump Building permit work description: Exterior and interior alterations and change of use to this existing up and down two-storey two-family dwelling to two-family dwelling with secondary suite. Scope of work includes complete renovation WWOP to both floors, add new washroom, kitchen, interior walls, one exterior access door to secondary suite. Related to CF-2020-000780 Processed through HRC | NULL
EP-2020-04653 | 2020-06-22 | NULL | Electrical Permit | Commercial | New | Completed | Installation / Repair - Commercial - Install 15 amp 120 volt unmetered pole service for Telus microcell | 1000
GP-2020-01612 | 2020-06-23 | 3435 E 48TH AVENUE, Vancouver, BC V5S 1H6 | Gas Permit | Residential | New | Completed | Residential - to install one boiler,one cook-top,one BBQ,two range and roughin piping for fireplace To construct a 2 storey + cellar one-family dwelling with a secondary suite located in the cellar. Notel Parking for this site provided under lwh permit DB-2019-04414 Note: This is a 2 storey building pursuant to the Zoning and Development By-Law 1- Covenant registered at the Land Title Office under CA8020013 2- No strata titling permitted 3- proposed bar sink in cellar 4- A/C unit proposed rear yard | NULL
SP-2020-01022 | 2020-06-22 | 3380 CHURCH STREET, Vancouver, BC V5R 4W6 | Sprinkler Permit | Residential | New | Completed | Residential - new sprinkler system for two family dwelling with on secondary suite. Building permit work description: To construct a two-storey, two-family dwelling with one secondary suite and a detached accessory building (garage) at the rear providing 3 parking spaces, having vehicular access from the lane. Note: This is a 2 storey building pursuant to the Zoning and Development By-Law 1. Two A/C units proposed in the rear yard 3. Schedule B: Beerinder Sidhu M.Eng. P.Eng. (604-339-0034) Structural & Geotechnical 4- HPO: Residential Builder- New Golden Developments Ltd. 5- covenant registered at land title under: CA8084498 Address Note: Address assigned per approved plans. Fire and Emergency street access to the back unit is from the east side. This access must be provided & maintained at all times and the building addresses posted to be visible from the street in accordance with the Building By-law. ******THIS PERMIT HAS BEEN ISSUED UNDER THE REQUIREMENTS OF VBBL 2014****** TERMS:Building to be sprinklered to NFPA 13D requirements | NULL
EP-2020-01443 | 2020-03-03 | 1055 W HASTINGS STREET, Vancouver, BC V6E 2E9 | Electrical Permit | Commercial | Tenant Improvement | Completed | Installation / Repair - Commercial - #915 Power, Lighting, Branch Wiring, Interior alterations to provide tenant improvements for a new office tenant on the 9th floor (#915) in this existing commercial building. Scope of work: per 2019 VBBL to remove finishes, millwork and construct new movable wall system, sliding doors, finishes, sink/fridge, ceiling work, card reader, electric strike, door sensor and electrical and sprinkler work. OK for field review per L Clarke Jan 9, 2020 Energy upgrade exempted: N/A (BOMA BESt (Path 1)) Note: Related to BP-2020-00089 to demise #910 into two units to be #910 and #915. | 8241
EP-2020-01781 | 2020-03-06 | 25 N KOOTENAY STREET, Vancouver, BC V5K 3P8 | Electrical Permit | Residential | New | Expired | Temporary Power - Residential - Temp Power Pole Valid March 06/2020 til March 05/2021 | NULL
DB-2020-00689 | 2020-05-14 | 1027 KEEFER STREET, Vancouver, BC V6A 1Y9 | Building Permit | Development and Building Permit (DB) | Addition / Alteration | Completed | Field Review - Addition / Alteration - Interior alterations and change of use from one family dwelling to one-family dwelling with secondary suite on this site with infill building. Building 3 - BP-2017-04109 (Front/East Building) #1 - 1027 Keefer St - One Dwelling #2 - 1027 Keefer St - Secondary Suite Address assigned per approved plans. Fire and Emergency street access to is from the east side. Street access must be provided and maintained at all times. The building addresses are to be posted and to be visible from the street in accordance with the Building By-law prior to final inspection. OK for Field Review per L.Telefson, Feb.24, 2020 Notes: 1. Building is sprinklered to NFPA-13D. 2. Building shares a built-in 2-car parking garage located in the rear infill building. 3. No strata-titling will be permitted. 4. This is a two-storey building pursuant to the Zoning and Development By-law. 5. An annual Vancouver Business License must be obtained prior to the rental of this approved one-family dwelling and/or secondary suite on this site. 6. Provide minimum headroom of 6’-6” over 80% of the suite area and all exit routes. 7. Smoke alarms to be installed in compliance with Subsection 9.10.19., Division B of the Vancouver Building By-law (2019) 8. Carbon monoxide alarms shall be installed in conformance to Subsections 6.2.4. and 9.32.4., Division B of the Vancouver Building By-law 9. Energy efficiency upgrade to be in conformance with Table 11.2.1.4. of the Vancouver Building By-law | 5000
EP-2020-04663 | 2020-06-26 | 3776 W 38TH AVENUE, Vancouver, BC V6N 2Y2 | Electrical Permit | Residential | New | Completed | Installation / Repair - Residential - wiring and installing electrical items in new SFD house. Lighting, Receptacles, AC unit and appliances. **** To construct a 2 storey + cellar one-family dwelling with an existing detached accessory building (garage) at the rear providing 2 parking spaces, having vehicular access from the lane. - A/C Unit proposed at rear park (Sunken patio) | 18000
EP-2020-04662 | 2020-06-23 | 330 N PENTICTON STREET, Vancouver, BC V5K 3L6 | Electrical Permit | Residential | New | Completed | Installation / Repair - Residential - TO PRE-WIRE AND INSTALL SECURITY ALARM, TV/DATA/TEL CABLES. *** -To construct a 2 storey laneway house building with a surface parking providing 1 parking space having vehicular access from the lane. | 800
EP-2020-04665 | 2020-06-22 | NULL | Electrical Permit | Commercial | New | Completed | Installation / Repair - Commercial - Install 15 amp 120 volt unmetered pole service for Telus microcell | 1000
EP-2020-04666 | 2020-06-22 | 2050 W 20TH AVENUE, Vancouver, BC V6J 2P7 | Electrical Permit | Residential | Renovation | Completed | Installation / Repair - Residential - Upgrade 100 amp overhead electrical service to 200 amp. amend permit aug 19 2020: Upgraded overhead electrical service from 100 amps to 200 amps. Installed new meter base and new electrical panel. | 3200
EP-2020-04667 | 2020-06-23 | NULL | Electrical Permit | Commercial | New | Completed | Installation / Repair - Commercial - Install 15 amp 120 volt unmetered pole service for Telus microcell -On pole outside 539 W 7th ave 49.26508, -123.1165 | 1000
EP-2020-04668 | 2020-06-23 | NULL | Electrical Permit | Commercial | New | Completed | Installation / Repair - Commercial - Install 15 amp 120 volt unmetered pole service for Telus microcell -On pole outside 2368 Alberta street 49.26431, -123.1108 | 1000
EP-2020-04669 | 2020-06-23 | NULL | Electrical Permit | Commercial | New | Completed | Installation / Repair - Commercial - Install 15 amp 120 volt unmetered pole service for Telus microcell On pole outside 2703 Main st 49.261123, -123.1013 | 1000
EP-2020-04670 | 2020-06-23 | NULL | Electrical Permit | Commercial | New | Issued | Installation / Repair - Commercial - 2748 Main Street Install 15 amp 120 volt unmetered pole service for Telus microcell On pole outside 2748 Main Street 49.260303, -123.1004 | 1000
EP-2020-04672 | 2020-06-23 | NULL | Electrical Permit | Commercial | New | Completed | Installation / Repair - Commercial - Install 15 amp 120 volt unmetered pole service for Telus microcell On pole outside 212 E 17th Ave 49.255247, -123.1007 | 1000
EP-2020-04673 | 2020-06-23 | NULL | Electrical Permit | Commercial | New | Issued | Installation / Repair - Commercial - Install 15 amp 120 volt unmetered pole service for Telus microcell On pole outside 3224 Main street 49.256152, -123.1006 | 1000
EP-2020-04676 | 2020-06-23 | NULL | Electrical Permit | Commercial | New | Issued | Installation / Repair - Commercial - 421 Kingsway Install 15 amp 120 volt unmetered pole service for Telus microcell On pole outside 421 Kingsway 49.259003, -123.0949 | 1000
EP-2020-04677 | 2020-06-23 | NULL | Electrical Permit | Commercial | New | Issued | Installation / Repair - Commercial - 506 E 15th street Install 15 amp 120 volt unmetered pole service for Telus microcell -On pole outside 506 E 15th street 49.25725, -123.0937 | 1000
EP-2020-04678 | 2020-06-23 | NULL | Electrical Permit | Commercial | New | Completed | Installation / Repair - Commercial - 646 Kingsway Install 15 amp 120 volt unmetered pole service for Telus microcell On pole outside 646 Kingsway 49.256702, -123.0909 | 1000
EP-2020-04679 | 2020-06-22 | 350 SE MARINE DRIVE, Vancouver, BC V5X 2S5 | Electrical Permit | Commercial | NULL | Expired | Annual / Operating - Annual Operating Permit -Renewal of 2019-05838 -Valid: June 13, 2020 - June 12, 2021 | NULL
EP-2020-04680 | 2020-06-23 | NULL | Electrical Permit | Commercial | New | Completed | Installation / Repair - Commercial - Install 15 amp 120 volt unmetered pole service for Telus microcell On pole outside 1229 Kingsway 49.252107, -123.07866 | 1000
EP-2020-04681 | 2020-06-23 | NULL | Electrical Permit | Commercial | New | Completed | Installation / Repair - Commercial - Install 15 amp 120 volt unmetered pole service for Telus microcell On pole outside 1375 Kingsway 49.250917, -123.07639 | 1000
EP-2020-04682 | 2020-06-23 | NULL | Electrical Permit | Commercial | New | Completed | Installation / Repair - Commercial - Install 15 amp 120 volt unmetered pole service for Telus microcell On pole outside 3522 Porter street 49.252748, -123.0674 | 1000
EP-2020-04684 | 2020-06-23 | 2632 NAPIER STREET, Vancouver, BC V5K 2W6 | Electrical Permit | Residential | Renovation | Completed | Installation / Repair - Residential - New 200amp service from 100 amps - upgrade only | 1500
EP-2020-04685 | 2020-06-23 | NULL | Electrical Permit | Commercial | New | Completed | Installation / Repair - Commercial - Install 15 amp 120 volt unmetered pole service for Telus microcell On pole outside 2301 Cambie Street 49.264783, -123.11545 | 1000
EP-2020-04687 | 2020-06-22 | 6138 VINE STREET, Vancouver, BC V6M 4A8 | Electrical Permit | Residential | New | Issued | Installation / Repair - Residential - tv,telephone,audio prewire and complete | 5000
GP-2020-01615 | 2020-06-23 | 3294 W 14TH AVENUE, Vancouver, BC V6K 2Y3 | Gas Permit | Residential | Renovation | Completed | Residential - Boiler Replacement | NULL
EP-2020-04694 | 2020-06-23 | NULL | Electrical Permit | Commercial | New | Completed | Installation / Repair - Commercial - Installing TELUS micro cell on wooden utility pole in alley behind 8617 Oak Street, GPS 49.207873 -123.130914, pole tag #2610982 | 800
DB-2020-01915 | 2020-10-14 | 2683 DUKE STREET, Vancouver, BC V5R 4S8 | Building Permit | Development and Building Permit (DB) | Demolition / Deconstruction | Completed | Enquiry Centre - Demolition / Deconstruction - 2683 Duke St. To demolish this existing one-family dwelling (1955) to grade. OK for SIPs without plans per L.Telefson, June 22, 2020 Note: Notice of Demolition must be provided to District Building Inspector 24 hours in advance of demolition by calling 3-1-1 or 604-873-7000 outside Vancouver | 35000
DB-2020-00690 | 2020-07-07 | 2184 W 57TH AVENUE, Vancouver, BC V6P 1V4 | Building Permit | Development and Building Permit (DB) | Addition / Alteration | Completed | Field Review - Addition / Alteration - Exterior and interior alterations to change of use from one family dwelling to one family dwelling with a secondary suite and to demolish the existing detached two-car garage on this site. Letters of assurance submitted: Sch B (Struct, Geotech): Dr. Z. Zhao, P.Eng, 604.526.1305 Ok for field review as per Jamie Zhang, Feb.24/20 Notes: - No strata-titling permitted. - An annual Vancouver Business License must be obtained prior to the rental of this approved one-family dwelling and/or secondary suite on this site. - Install interconnected, hardwired, 120 volt smoke alarms with battery back-up and silencing feature, in each sleeping unit and within 5m outside each sleeping areas on each storey as per Building Bylaw 9.10.19. - Install Carbon Monoxide Alarm as per Building By-Law 9.32.4.2. & Bulletin 2007-007-BU/EL. - Dedicated 3'-0" wide firefighting access path with overhead clearance of 2m to be maintained at all times. | 60000
DB-2020-00691 | 2020-05-12 | 5445 BAILLIE STREET, Vancouver, BC V5Z 3M6 | Building Permit | Development and Building Permit (DB) | Addition / Alteration | Completed | High Density Housing / Commercial - Addition / Alteration - Exterior alterations to install 165 solar PV panels on the roof of this existing 2 storey School (Group A2). Permit Amendment #1- 2021-01-14- S.Le - Install an additional 118 solar PV panels for a total of 283 solar PV panels on the roof. - Change of Electrical Engineer of Record | 50000
EP-2020-01451 | 2020-03-02 | 5976 CAMBIE STREET, Vancouver, BC | Electrical Permit | Commercial | Renovation | Issued | Installation / Repair - Commercial - 4 security camera installation | 33450
DB-2020-00693 | 2020-07-20 | 5212 HOY STREET, Vancouver, BC V5R 4P1 | Building Permit | Development and Building Permit (DB) | New Building | Completed | Low Density Housing - New Building - To construct a 2 storey two-family dwelling ($566,917.50) with a detached accessory building (garage) ($10,000), at the rear providing 2 parking spaces, having vehicular access from the lane. 1. A/C Unit proposed in rear yard 3. Schedule B: (Govinder S Dhesi) P.Eng (604.580.3275) Structural & Geotechnical 5. BC Housing (653306 BC LTD) This is a 2 storey building pursuant to the Zoning and Development By-Law ******THIS PERMIT HAS BEEN ISSUED UNDER THE REQUIREMENTS OF VBBL 2019****** All rooms adjacent to East and West exposing building face shall be sprinklered. "Combustible projections or roof soffits on an exposing building face shall not project to less than .45m from the property line and shall be in compliance with VBBL 2019 9.10.15.5.(11) The entire building, to be sprinklered to NFPA 13D. Any alterations or conversions to the attached garage (if applicable) to habitable living space shall not be permitted without first obtaining the approval of the Director of Planning and the Chief Building Official. | 566917.5
EP-2020-04695 | 2020-06-23 | NULL | Electrical Permit | Commercial | New | Completed | Installation / Repair - Commercial - Installing TELUS micro cell on wooden utility pole in alley behind 8693 Oak Street, GPS 49.20713151 -123.1309582, pole tag #2611665 | 800
DB-2020-01917 | 2020-10-14 | 2689 DUKE STREET, Vancouver, BC V5R 4S8 | Building Permit | Development and Building Permit (DB) | Demolition / Deconstruction | Completed | Enquiry Centre - Demolition / Deconstruction - 2689 Duke St To demolish this existing one-family dwelling (1954) to grade. OK for SIPs without plans per L.Telefson, June 22, 2020 Note: Notice of Demolition must be provided to District Building Inspector 24 hours in advance of demolition by calling 3-1-1 or 604-873-7000 outside Vancouver | 25000
GP-2020-01618 | 2020-06-24 | 8518 SELKIRK STREET, Vancouver, BC V6P 4H9 | Gas Permit | Residential | Tenant Improvement | Completed | Residential - Furnace & Hot Water Tank Replacement. | NULL
EP-2020-04696 | 2020-06-23 | NULL | Electrical Permit | Commercial | New | Completed | Installation / Repair - Commercial - Installing TELUS micro cell on wooden utility pole in front of 350 Nanaimo Street, GPS 49.281578 -123.05639, pole tag #2657825 | 800
EP-2020-04697 | 2020-06-23 | NULL | Electrical Permit | Commercial | New | Completed | Installation / Repair - Commercial - Installing TELUS micro cell on wooden utility pole in alley behind 2371 E Pender Street, GPS 49.28067 -123.057101, pole tag #23034916141554 | 800
EP-2020-04689 | 2020-06-22 | NULL | Electrical Permit | Commercial | New | Completed | Installation / Repair - Commercial - Install 15 amp 120 volt unmetered pole service for Telus microcell **** Amend: June 23rd: -On pole outside 1385 E 23rd Avenue 49.249956, -123.07678 and 12 AWG | 1000
GP-2020-01619 | 2020-06-23 | 2039 E 61ST AVENUE, Vancouver, BC V5P 2K4 | Gas Permit | Residential | New | Issued | Residential - One Range and one boiler To construct a new 1FD+SS, 2 storey + cellar building. With secondary suite (located in the cellar) and detached accessory building (LWH) under a separate permit, with 1 surface parking space with access from lane. | NULL
EP-2020-04693 | 2020-06-22 | NULL | Electrical Permit | Commercial | New | Completed | Installation / Repair - Commercial - Install 15 amp 120 volt unmetered pole service for Telus microcell - On pole outside 1627 E 10th Avenue 49.261868, -123.0712 | 1000
EP-2020-04701 | 2020-06-22 | NULL | Electrical Permit | Commercial | New | Completed | Installation / Repair - Commercial - Install 15 amp 120 volt unmetered pole service for Telus microcell -On pole outside 1818 Quebec street 49.26871, -123.1024 | 1000
SP-2020-01024 | 2020-06-22 | 3596 E 27TH AVENUE, Vancouver, BC V5R 1R1 | Sprinkler Permit | Residential | New | Issued | Residential - Installation of a new fire sprinkler system Building permit work description: To construct a 2 storey + basement one-family dwelling with a secondary suite located in the basement with a laneway house, at the rear providing 1 attached parking space and one surface parking space, having vehicular access from the lane. Note: This is a 2 storey building pursuant to the Zoning and Development By-Law 1- Covenant registered at the Land Title Office under CA7523984 2- No strata titling permitted 3- Bar sink proposed in basement 4- A/C unit proposed in rear 5- Schedule B: G. I Beck P.Eng (604-535-1507) Structural 6- Schedule B: Z. Guan (778-868-5635) Geotechnical 7- HPO: Residential Builder- Magnificence Development and Construction ******THIS PERMIT HAS BEEN ISSUED UNDER THE REQUIREMENTS OF VBBL 2014 AND THE GREEN HOMES PROGRAM********* TERMS: Building to be sprinklered to NFPA 13D requirements | NULL
EP-2020-04702 | 2020-06-22 | NULL | Electrical Permit | Commercial | New | Completed | Installation / Repair - Commercial - Install 15 amp 120 volt unmetered pole service for Telus microcell -On pole outside 55 E 7th Avenue 49.265077, -123.1036 | 1000
GP-2020-01620 | 2020-06-24 | 8229 VIVALDI PLACE, Vancouver, BC V5S 4G6 | Gas Permit | Residential | Renovation - Dwelling Unit(s) only | Completed | Residential - tankless and furnace install | NULL
EP-2020-04704 | 2020-06-22 | 1030 BURNABY STREET, Vancouver, BC V6E 1N8 | Electrical Permit | Residential | Addition | Completed | Installation / Repair - Residential - Install new 24,000 BTU Heat Pump | 4250
EP-2020-01452 | 2020-03-03 | 1081 BURRARD STREET, Vancouver, BC V6Z 1Y6 | Electrical Permit | Commercial | Renovation | Completed | Installation / Repair - Commercial - #7112 provide conduit for card access , provide power for bed pan washer Interior alterations to provide tenant improvements to improve infection control for the existing hospital tenant on the 7th floor (rooms 7110, 7112 and 7116) in this existing Heritage "A" institutional St. Paul's hospital building. Scope of work: remove 3 doors, add 1 new steel door and new hardward to an existing door, finishes, sinks, washer, electric strike, electrical, mechanical and plumbing work. TENANT: St. Paul's Hospital Letters of Assurance submitted by: Schedule A, Ted Feenstra, Architect AIBC, ph: 604-739-8888 Architectural Schedule B, Ted Feenstra, Architect AIBC, ph: 604-739-8888 Plumbing Schedule B, Mr. Gordon McDonald, P.Eng., ph: 604-687-1800 Electrical Schedule B, Mr. Bo Wang, P.Eng., ph: 604-687-1800 Building Sprinklered – Building inspector to determine on site if a separate sprinkler permit is required. OK for Field Review - Oct 9, 2019 Processed Thru FIT L2 - Lighting - Upgrade to incorporate Automatic Full OFF (per 9.4.1.1.(h) of ASHRAE 90.1-2016) | 5500
BP-2020-00695 | 2020-05-04 | 5212 HOY STREET, Vancouver, BC V5R 4P1 | Building Permit | Building Permit (BP) | Salvage and Abatement | Completed | Low Density Housing - Salvage and Abatement - Salvage and Abatement Permit To be completed under the supervision of a registered professional. This permit does not authorize demolition, deconstruction or construction work. QP: Tarlochan (Terry) Sunar, BSc, AScT of MCA Environmental Consulting Inc. Building permit: DB-2020-00693 Demolition permit: DB-2020-00694 | 0
EP-2020-01455 | 2020-03-03 | 2931 W 39TH AVENUE, Vancouver, BC V6N 2Z5 | Electrical Permit | Residential | New | Completed | Installation / Repair - Residential - 1FD - electrical installation To develop a two-storey plus cellar, one-family dwelling with a detached accessory building (garage), at the rear providing 2 parking spaces, having vehicular access from the lane. ******THIS PERMIT HAS BEEN ISSUED UNDER THE REQUIREMENTS OF VBBL 2014 AND THE GREEN HOMES PROGRAM****** 1- Bar/sink proposed in basement. 2- A/C unit proposed in rear yard. 3- B1/B2. HENRY SY-NING HSU, P.Eng (604-322-7158) Structural & Geotechnical 4- All rooms adjacent to East and West exposing building face shall be sprinklered 5- HPO: Accent Construction Co Ltd 6- No mechanical equipment is permitted in attic. 7- Alternative Solution for "using spray foam in lieu of venting" Accepted with Conditions for main floor and second floor 8- Development Permit: DE420251 | 20000
EP-2020-04705 | 2020-06-22 | 8588 CORNISH STREET #1105, Vancouver, BC V6P 0C1 | Electrical Permit | Residential | Renovation | Completed | Installation / Repair - Residential - #1105 Install bidet circuit and outlet, install track lighting amend permit October 7 2020: Add scope. Install one new 15 amp electrical circuit in the same room as the electrical panel. Install 2 regular duplex outlets on the new electrical circuit in the same room as the electrical panel. Install one switched electrical outlet with a switch on the new electrical circuit in the same room as the electrical panel. Value of $700 | 2200
EP-2020-04707 | 2020-06-22 | 2061 E 36TH AVENUE, Vancouver, BC V5P 1C9 | Electrical Permit | Residential | New | Completed | Installation / Repair - Residential - Low voltage, Security and Vaccume | 2900
EP-2020-04706 | 2020-06-23 | NULL | Electrical Permit | Commercial | New | Completed | Installation / Repair - Commercial - Install 15 amp 120 volt unmetered pole service for Telus microcell -On pole outside 199 E 7th street 49.264655, -123.1015 | 1000
EP-2020-04708 | 2020-06-23 | NULL | Electrical Permit | Commercial | New | Completed | Installation / Repair - Commercial - Install 15 amp 120 volt unmetered pole service for Telus microcell - On pole outside 112 E 7th Avenue 49.264197, -123.1024 | 1000
SP-2020-01025 | 2020-06-22 | 3592 E 27TH AVENUE, Vancouver, BC V5R 1R1 | Sprinkler Permit | Residential | New | Issued | Residential - Installation of a new fire sprinkler system Building permit work description: To construct a 2 storey laneway house building ($192,100) with an attached garage and 1 open parking pad, providing a total of 2 parking spaces, having vehicular access from the lane Note: This is a 1 ½ storey building pursuant to the Zoning & Development By-law Note: Bldg 1 (principal bldg) addressed 3596 E 27th Ave retained on site. 1- No A/C unit proposed 2- Covenant registered at the Land Title Office under CA7523984 3- No strata titling permitted 4- Schedule B: G. I Beck P.Eng (604-535-1507) Structural 5- Schedule B: Z. Guan (778-868-5635) Geotechnical 6- HPO: Residential Builder- Magnificence Development and Construction NOTE: To achieve the required FSR. A floor space exclusion of 3% has been applied to this application as per section 11.24.18 of the district schedule, to accommodate improved building performance. Building 2 3592 E 27th Av -1st & 2nd storey (Laneway House) Address assigned per the approved plans, Fire and Emergency street access (walkway) to the Laneway house is from the West side. Street access must be provided & maintained at all times and the building address posted to be visible from the street in accordance with the Building By-law prior to Final Inspection. ******THIS PERMIT HAS BEEN ISSUED UNDER THE REQUIREMENTS OF VBBL 2014 AND THE GREEN HOMES PROGRAM****** TERMS:Building to be sprinklered to NFPA 13D requirements. | NULL
EP-2020-04710 | 2020-06-23 | 918 COOPERAGE WAY #1505, Vancouver, BC V6B 0A7 | Electrical Permit | Residential | Renovation - Dwelling Unit(s) only | Completed | Installation / Repair - Residential - #1505 Extend conduit and install receptacle in parking garage. | 198
PP-2020-02042 | 2020-06-22 | 4871 PATON STREET, Vancouver, BC V6L 2H9 | Plumbing Permit | Residential | New | Issued | Residential - laneway plumbing Building permit work description: To construct a 1.5 storey laneway house building with 1 on grade parking space, having vehicular access from the lane. Note: This is a 1 1/2 storey building pursuant to the Zoning & Development By-law 1. No Strata Titling permitted 2. Schedule B, Ke Jian Ma P.Eng (604.599.8890) Structural & Geotechnical 3. No A/C proposed 4. HPO - Titan Premium Homes Ltd. ******THIS PERMIT HAS BEEN ISSUED UNDER THE REQUIREMENTS OF VBBL 2014 ****** "Combustible projections or roof soffits on an exposing building face shall not project to less than .45m from the property line and shall be in compliance with VBBL 2014 9.10.15.5.(9)" The entire building to be sprinklered to NFPA 13D. Existing House on Site addressed 4867 Paton Street. | NULL
PP-2020-02043 | 2020-06-22 | 1222 E 12TH AVENUE, Vancouver, BC V5T 2J9 | Plumbing Permit | Residential | Addition | Cancelled | Residential - New install 3/4" DVCA for lawn irrigation | NULL
PP-2020-02046 | 2020-06-23 | 820 W 10TH AVENUE, Vancouver, BC | Plumbing Permit | Commercial | Addition | Completed | Commercial - back flows for 1-water fillter and 1-Esspresso steam | NULL
EP-2020-04715 | 2020-06-22 | 562 W 62ND AVENUE, Vancouver, BC V6P 2C9 | Electrical Permit | Residential | New | Expired | Temporary Power - Residential - To provide temporary power to this site. | NULL
DB-2020-01919 | 2020-11-04 | SAW SHOP BUILDING - 603 PIPELINE ROAD, Vancouver, BC V1V 1V1 | Building Permit | Development and Building Permit (DB) | Addition / Alteration | Completed | High Density Housing / Commercial - Addition / Alteration - Interior and exterior alterations and a change of use/major occupancy from storage (F2) to office (D) on the second floor of this existing two-storey workshop/storage/first aid office building. Exterior scope of work to upgrade convenience stairs only. Washrooms provided in separate building. VBBL-2019 Reviewed during the 2020 pandemic crisis. | 20000
PP-2020-00653 | 2020-03-03 | 928 E 22ND AVENUE, Vancouver, BC V5V 1V9 | Plumbing Permit | Residential | Renovation | Completed | Residential - Adding a kitchen sink in the basement suite. Exterior alterations to add a patio well with double french door entry at the rear of this one family dwelling with secondary suite and to construct a new 2-car garage with lane access at the rear of the site. | NULL
EP-2020-01457 | 2020-02-26 | 999 W HASTINGS STREET, Vancouver, BC V6C 2W2 | Electrical Permit | Commercial | Tenant Improvement | Completed | Installation / Repair - Commercial - #1810 Demo electrical and relocate light fixtures Interior alterations to provide tenant improvements on the 18th floor (#1810) of this existing commercial building. Scope of work: per the 2019 VBBL to remove the bathroom partition walls, shower/sink and remove millwork, dishwasher/sink from staff kitchen to provide a new open office area. New entry door, finishes, ceiling work, security alarm panel, electrical, plumbing and sprinkler work. Building Sprinklered – Separate sprinkler permit required for proposed sprinkler work Energy trigger is exempt: BOMA BESt building OK for Field Review Jan 3, 2020 Processed THRU Fit | 2500
EP-2020-01458 | 2020-03-09 | 4087 W 19TH AVENUE, Vancouver, BC V6S 1E2 | Electrical Permit | Residential | New | Completed | Installation / Repair - Residential - 200 amp service connection 100 amp goes to Lwh ,100 amp goes to Lwh To construct a 2-storey one family dwelling rental infill (Northerly portion - Building #2) in rear providing one surface parking having vehicular access from the lane | 8000
SP-2020-00385 | 2020-03-08 | 4980 WALDEN STREET, Vancouver, BC V5W 2V7 | Sprinkler Permit | Residential | New | Completed | Residential - installing a fire sprinkler system -To construct a 2 storey + cellar one-family dwelling with a secondary suite located in the cellar with a detached accessory building (garage), at the rear providing 2 parking spaces, having vehicular access from the lane. -*THIS PERMIT HAS BEEN ISSUED UNDER THE REQUIREMENTS OF VBBL 2014 AND THE GREEN HOMES PROGRAM****** -Sprinkler system to conform to the requirements of NFPA 13D | NULL
EP-2020-04713 | 2020-06-23 | 1055 DUNSMUIR STREET, Vancouver, BC | Electrical Permit | Commercial | New | Completed | Installation / Repair - Commercial - 31st floor Remove old Security card access control and re-install once new doors are installed with original electric strike locks for 5 doors Interior alterations to combine #3104, #3114 and #3194 into one unit (retaining #3100) and to remove all demising walls and non-loading partition walls on the 31st floor to create a "shell" office space. Scope of work: remove all interior partitions, doors, glazing, millwork, ceiling tiles, finishes, electrical and plumbing work. Energy upgrade exempt: Interior demolition Separate permit(s) and ASHRAE checklist will be required for any tenant improvements to this space. OK for field review as per Jamie Zhang, Nov. 5, 2019 | 8941
EP-2020-05773 | 2020-08-06 | 3913 W 22ND AVENUE, Vancouver, BC V6S 1J9 | Electrical Permit | Residential | Renovation | Completed | Installation / Repair - Residential - Hydro Reconnect Existing Main House 150 Amps New Laneway 125 Amps | 2000
EP-2020-04714 | 2020-06-23 | 453 W 12TH AVENUE, Vancouver, BC V5Y 1V4 | Electrical Permit | Commercial | Renovation | Completed | Installation / Repair - Commercial - Install communications cabling, low voltage. | 10500
GP-2020-01624 | 2020-07-08 | 2360 QUAYSIDE COURT, Vancouver, BC V5P 4W1 | Gas Permit | Residential | Renovation | Completed | Residential - Install 1 direct vent zero clearance natural gas fireplace. 1 METER | NULL
EP-2020-04716 | 2020-06-30 | 2665 RENFREW STREET, Vancouver, BC V5M 0A7 | Electrical Permit | Commercial | Addition | Completed | Installation / Repair - Commercial - installation of 2 fire alarm bells to increase db levels in kitchen no 1 and 2 Interior alterations to change office, classroom, and lab layout in this existing school building. Scope of work includes new lab and rooftop exhaust fan on roof, new exterior door at grade. Schedule A - Tony E. Osborn Architect (604.363.3790) Schedule B - Tony E. Osborn Architect (604.363.3790) - Architectural Schedule B - Dr.S.Davoudi P.Eng (604.738.0048) - Structural Schedule B - M.S.Dixon P.Eng (778.752.5835) - Mechanical, Plumbing Schedule B - Electrical P.Eng (604.736.6562) - Electrical OK for Field Review per M.Smaldino, Oct.31, 2019 Exterior alterations Ok per A. Wroblewski, Nov.5, 2019 Energy upgrade: L2 - SWH - Upgrade SWH system Circulating Pump Controls (per 7.4.4.4 of ASHRAE 90.1-2016) *** THIS PERMIT HAS BEEN ISSUED UNDER THE REQUIREMENTS OF THE VANCOUVER BUILDING BYLAW 2014 *** | 1600
EP-2020-04718 | 2020-07-31 | 2547 YORK AVENUE, Vancouver, BC V6K 1E4 | Electrical Permit | Residential | Addition | Completed | Installation / Repair - Residential - Supply and install all associated infrastructure for up to (4) level 2 charging stations. | 2000
EP-2020-04717 | 2020-06-22 | 1263 BALFOUR AVENUE, Vancouver, BC V6H 1X6 | Electrical Permit | Residential | New | Expired | Temporary Power - Residential - To provide temporary power to this site. | NULL
EP-2020-04721 | 2020-06-23 | NULL | Electrical Permit | Commercial | New | Completed | Installation / Repair - Commercial - Install 15 amp 120 volt unmetered pole service for Telus microcell On pole outside 182 E 15th Avenue 49.257531, -123.102 | 1000
EP-2020-04722 | 2020-06-23 | NULL | Electrical Permit | Commercial | New | Completed | Installation / Repair - Commercial - Install 15 amp 120 volt unmetered pole service for Telus microcell On pole outside 150 E 14th Avenue 49.257967, -123.102 | 1000
PP-2020-02050 | 2020-06-25 | 1055 DUNSMUIR STREET, Vancouver, BC | Plumbing Permit | Commercial | Tenant Improvement | Completed | Commercial - Install fixtures Building permit work description: Main Floor - 1055 Dunsmuir Interior alterations to provide improvements for an existing financial institution tenant in this existing commercial building on this site. Scope of work: new staff lounge and a new accessible washroom. Letters of Assurance submitted by: Schedule A, Karen Smith, Architect AIBC, ph: 604-428-6259 Architectural Schedule B, Karen Smith, Architect AIBC, ph: 604-428-6259 Mechanical and Plumbing Schedule B, Mr. Kai Chen, P.Eng., ph: 604-687-1800 Electrical Schedule B, Mr. Ivan Lee, P.Eng., ph: 604-687-1800 Energy Exemption: N/A (BOMA BESt (Path 1)) OK for field review as per H. Chow, May 4, 2020 ************* AMEND- Aug. 11, 2020 - add one H20 Tank Drain | NULL
EP-2020-04723 | 2020-06-24 | NULL | Electrical Permit | Commercial | New | Completed | Installation / Repair - Commercial - Install 15 amp 120 volt unmetered pole service for Telus microcell On pole outside 2389 Scotia street 49.263904, -123.0994 | 1000
EP-2020-01459 | 2020-03-03 | 609 GRANVILLE STREET, Vancouver, BC | Electrical Permit | Commercial | New | Completed | Installation / Repair - Commercial - Installation of Access Control door - no mag locks being installed. | 4000
EP-2020-01461 | 2020-03-04 | 2452 DUNDAS STREET, Vancouver, BC | Electrical Permit | Residential | Addition | Completed | Installation / Repair - Residential - Add an electric vehicle charging station. | 1521
PP-2020-00570 | 2020-02-25 | 3342 E 24TH AVENUE, Vancouver, BC V5R 1G4 | Plumbing Permit | Residential | New | Completed | Residential - plumbing for duplex house To construct a 2-storey two-family dwelling with a detached accessory building (garage) at the rear providing 2 parking spaces, having vehicular access from the lane. | NULL
GP-2020-00598 | 2020-09-29 | 3165 E 62ND AVENUE, Vancouver, BC V5S 2G6 | Gas Permit | Residential | Renovation | Completed | Residential - New tankless water heater replacement | NULL
GP-2020-00599 | 2020-02-28 | 4432 JOHN STREET, Vancouver, BC V5V 3X1 | Gas Permit | Residential | Renovation | Completed | Residential - remove and replace gas fireplace | NULL
GP-2020-00601 | 2020-02-28 | 4328 LOCARNO CRESCENT, Vancouver, BC V6R 1G3 | Gas Permit | Residential | Renovation | Completed | Residential - Installation of one fireplace - Venting and Hook Up Only -Exterior and interior alterations to remove the existing carport and create a new attached 2 car garage with access from Locarno Street: legalize a secondary suite and add additional floor area to all floors with interior layout changes to each floor to this existing inside with no lane site. | NULL
PP-2020-00571 | 2020-03-11 | 1081 BURRARD STREET, Vancouver, BC V6Z 1Y6 | Plumbing Permit | Commercial | Renovation | Completed | Commercial - Bed pan washer and sink installation on the 7th floor -Rooms 7110, 7112 and 7116 - 7th Floor (Providence Building) Interior alterations to provide tenant improvements to improve infection control for the existing hospital tenant on the 7th floor (rooms 7110, 7112 and 7116) in this existing Heritage "A" institutional St. Paul's hospital building. Scope of work: remove 3 doors, add 1 new steel door and new hardward to an existing door, finishes, sinks, washer, electric strike, electrical, mechanical and plumbing work. | NULL
EP-2020-04724 | 2020-06-23 | NULL | Electrical Permit | Commercial | New | Completed | Installation / Repair - Commercial - Install 15 amp 120 volt unmetered pole service for Telus microcell On pole outside 666 E Broadway 49.262021, -123.0898 | 1000
EP-2020-04726 | 2020-06-23 | 3232 W 15TH AVENUE, Vancouver, BC V6K 3A9 | Electrical Permit | Residential | New | Completed | Installation / Repair - Residential - security, cable, tel, data, cable, cameras doorbell rough in and completion No alarm system completion rough in only | 2900
EP-2020-04729 | 2020-06-23 | NULL | Electrical Permit | Commercial | New | Issued | Installation / Repair - Commercial - Install 15 amp 120 volt unmetered pole service for Telus microcell On pole outside 2339 W 8th Avenue 49.2643, -123.1097 | 1000
DB-2020-01921 | 2020-12-11 | 4770 DUCHESS STREET, Vancouver, BC V5R 3L5 | Building Permit | Development and Building Permit (DB) | Demolition / Deconstruction | Completed | Enquiry Centre - Demolition / Deconstruction - To provide for the demolition of this existing One-Family Dwelling building. OK for SIPS processing as per Howie Chow, June 22, 2020. | 15000
BP-2020-01922 | 2020-11-10 | 4770 DUCHESS STREET, Vancouver, BC V5R 3L5 | Building Permit | Building Permit (BP) | Salvage and Abatement | Completed | Enquiry Centre - Salvage and Abatement - To provide Salvage and Abatement for this existing One-Family Dwelling building. OK for SIPS processing as per Howie Chow, June 22, 2020. | 0
EP-2020-04733 | 2020-06-23 | NULL | Electrical Permit | Commercial | New | Completed | Installation / Repair - Commercial - Install 15 amp 120 volt unmetered pole service for Telus microcell On pole outside 525 W 13th Avenue 49.259928, -123.116 | 1000
EP-2020-04734 | 2020-06-23 | NULL | Electrical Permit | Commercial | New | Completed | Installation / Repair - Commercial - Install 15 amp 120 volt unmetered pole service for Telus microcell On pole outside 63 W 13th Avenue 49.259834, -123.1066 | 1000
EP-2020-01470 | 2020-03-03 | 27 W 6TH AVENUE, Vancouver, BC V5Y 1K2 | Electrical Permit | Commercial | Renovation | Completed | Installation / Repair - Commercial - Relocation of customer overhead hydro service Existing overhead hydro lines are too close to the building we are working on next door (63 W 6th). We are installing a pole on the property (27 W 6th) to relocate the lines farther away fro new building. We will be running a new cable from existing electrical room, and up new pole for hydro disconnect/reconnect. | 3000
DB-2020-00697 | 2020-06-01 | 3164 E 23RD AVENUE, Vancouver, BC V5R 1B5 | Building Permit | Development and Building Permit (DB) | Addition / Alteration | Completed | Field Review - Addition / Alteration - Interior alterations and a change of use from an One-Family Dwelling to an One-Family Dwelling with Secondary Suite on the ground floor of this existing building, which also includes interior alterations to the second floor. Scope of work: exterior alterations to remove the west side door and to infill the existing opening, remove the unauthorized sunroom addition and to replace with a 13'-3" wide by 10'-4" deep rear deck, new 6'-0" x 4'-0" window at the north elevation, new 3'-0" x 3'-0" window at the south elevation. Removing asphalt driveway to reduce impermeable material. Separate permit required for garage. OK for field review as per Howie Chow, February 24, 2020. Notes: - No strata-titling permitted. - An annual Vancouver Business License must be obtained prior to the rental of this approved one-family dwelling and/or secondary suite on this site. - Install interconnected, hardwired, 120 volt smoke alarms with battery back-up and silencing feature, in each sleeping unit and within 5m outside each sleeping areas on each storey as per Building Bylaw 9.10.19. - Install Carbon Monoxide Alarm as per Building By-Law 9.32.4.2. & Bulletin 2007-007-BU/EL. - Dedicated 3'-0" wide firefighting access path with overhead clearance of 2m to be maintained at all times. | 65000
EP-2020-01465 | 2020-02-25 | 3067 E 14TH AVENUE, Vancouver, BC V5M 2J1 | Electrical Permit | Residential | Renovation | Cancelled | Installation / Repair - Residential - To provide safety inspection base on the building permit issued five years ago. Contractor have to provide a Contractor Declaration form. Contractor should meet the District Electrical Inspector at site. Building permit work description: Exterior/interior alterations to change use of this existing one-family dwelling to a one-family dwelling with a secondary suite, to add floor area to the attached rear carport and at main floor by expanding living room, thus further increasing the existing building depth non-conformity, to provide a new roof, to enclose the existing carport, and to construct a new shed (17.83' x 8.83') at the rear of this inside with lane site. Note: - No strata-titling will be permitted. - This is a two-storey building pursuant to the Zoning and Development By-law. - An annual Vancouver Business License must be obtained prior to the rental of this approved one-family dwelling and/or secondary suite on this site. | 1000
DB-2020-01924 | 2020-09-16 | 1165 ROBSON STREET, Vancouver, BC | Building Permit | Development and Building Permit (DB) | Addition / Alteration | Completed | Enquiry Centre - Addition / Alteration - Exterior and interior alterations to combine two units into one, change the major occupancy from retail(group E) to restaurant (group A2) and provide a new exterior front facade including glass canopy for this new restaurant tenant (Hello Nori) in this building. Combining 1165 & 1167 Robson St, into one unit and retaining 1165 Robson St. Total occupant load proposed = 30 persons. Class -2 Cooking operation only. Grease laden vapour shall not be generated in this tenant space. Process through CRC Exterior alterations to storefront including new canopy approved by B. Duffix, May 5, 2020. Canopy to be removable if over City Property. Note: "This permit has been reviewed under the 2019 Vancouver Building By-law (#12511)." “Reviewed during the 2020 pandemic crisis.” | 90000
EP-2020-04736 | 2020-07-23 | 333 SEYMOUR STREET, Vancouver, BC V6B 5A6 | Electrical Permit | Commercial | Tenant Improvement | Completed | Installation / Repair - Commercial - make connections to 7 new hot water tanks | 4250
GP-2020-01626 | 2020-06-23 | 876 W 52ND AVENUE, Vancouver, BC V6P 1H1 | Gas Permit | Residential | New | Completed | Residential - Hot water tank installation | NULL
PP-2020-02066 | 2020-06-24 | 3592 E 27TH AVENUE, Vancouver, BC V5R 1R1 | Plumbing Permit | Residential | New | Issued | Residential - Drainage and waterlines Building permit work description: To construct a 2 storey laneway house building with an attached garage and 1 open parking pad, providing a total of 2 parking spaces, having vehicular access from the lane Note: This is a 1 ½ storey building pursuant to the Zoning & Development By-law Note: Bldg 1 (principal bldg) addressed 3596 E 27th Ave retained on site. 1- No A/C unit proposed 2- Covenant registered at the Land Title Office under CA7523984 3- No strata titling permitted 4- Schedule B: G. I Beck P.Eng (604-535-1507) Structural 5- Schedule B: Z. Guan (778-868-5635) Geotechnical 6- HPO: Residential Builder- Magnificence Development and Construction NOTE: To achieve the required FSR. A floor space exclusion of 3% has been applied to this application as per section 11.24.18 of the district schedule, to accommodate improved building performance. Building 2 3592 E 27th Av -1st & 2nd storey (Laneway House) Address assigned per the approved plans, Fire and Emergency street access (walkway) to the Laneway house is from the West side. Street access must be provided & maintained at all times and the building address posted to be visible from the street in accordance with the Building By-law prior to Final Inspection. ******THIS PERMIT HAS BEEN ISSUED UNDER THE REQUIREMENTS OF VBBL 2014 AND THE GREEN HOMES PROGRAM****** TERMS: Building to be sprinklered to NFPA 13D requirements. | NULL
EP-2020-04738 | 2020-06-24 | 3586 TRINITY STREET, Vancouver, BC V5K 1G3 | Electrical Permit | Residential | New | Expired | Temporary Power - Residential - To provide temporary power to this site. -Work authorized by this permit is for placement of a temporary power pole only and does not authorize any site construction and/or excavation. A separate Building Permit will be required prior to commencement of any other work on this site. | NULL
EP-2020-04741 | 2020-06-24 | 4166 W 13TH AVENUE, Vancouver, BC V6R 2T6 | Electrical Permit | Residential | New | Completed | Installation / Repair - Residential - Residential -New laneway house wiring: single phase service, panel. All outlet, roughing and connection, lighting system and all electrical equipment connection, building to be sprinklered to NFPA.13D | 8000
PP-2020-02054 | 2020-06-23 | 5775 ATHLONE STREET, Vancouver, BC V6M 3A1 | Plumbing Permit | Residential | New | Completed | Residential - Drainage and waterlines for new one-family dwelling with a detached accessory building (garage). Building permit work description: To construct a 2 storey + cellar one-family dwelling with a detached accessory building (garage), at the rear providing 4 parking spaces, having vehicular access from the lane. Note: This is a 2 storey building pursuant to the Zoning and Development By-Law 1- Bar/Sink proposed in the basement 2- A/C unit proposed in the rear yard 3- Schedule B: Ke Jian Ma P.Eng (604-599-8890) Structural 4- Schedule B: Jian Zhong Jin P.Eng (604-635-1073) Geotechnical 5-HPO: Residential Builder- C-Val Ltd. ******THIS PERMIT HAS BEEN ISSUED UNDER THE REQUIREMENTS OF VBBL 2014****** TERMS: Building to be sprinklered to NFPA 13D requirements. | NULL
EP-2020-04745 | 2020-06-26 | 2960 BLENHEIM STREET, Vancouver, BC V6K 2Y2 | Electrical Permit | Residential | New | Completed | Installation / Repair - Residential - Security Alarm finish ***** -To construct a 2 storey laneway house building with an attached garage and 1 open parking pad, providing a total of 2 parking spaces, having vehicular access from the 20' Lane. | 800
PP-2020-02057 | 2020-06-23 | 3834 W 20TH AVENUE, Vancouver, BC V6S 1G2 | Plumbing Permit | Residential | New | Completed | Residential - sump without pump Building permit work description: 2 STOREY 1FD + SS + GARAGE To construct a 2 storey one-family dwelling with a secondary suite located in the Basement with a detached accessory building (garage) , at the rear providing 2 parking spaces, having vehicular access from the lane. 1. Covenant registered at the Land Title Office under CA8081220 2. No Strata Titling permitted 3. A/C proposed – Exterior component located in Rear Yard beneath Deck, Interior component located in basement mech closet 4. No Bar sink proposed 5. Schedule B: (M. R. M. Luthfy) P.Eng (604.324.7868) Structural and Geotechnical 6. HPO: Residential Builder- (Bright Star Holding) Note: This is a 2 storey building pursuant to the Zoning and Development By-Law **THIS PERMIT HAS BEEN ISSUED UNDER THE REQUIREMENTS OF VBBL #12511 (2019).** ****ALL PROJECT COORDINATOR NOTES MADE ON DRAWING PACKAGE HAS BEEN ACCEPTED BY THE APPLICANT**** | NULL
EP-2020-04746 | 2020-06-23 | 2668 ASH STREET #TH2, Vancouver, BC V5Z 4K4 | Electrical Permit | Residential | Renovation - Dwelling Unit(s) only | Issued | Installation / Repair - Residential - Wiring and install lightings ,plugs and kitchen for renovation -Service exist, keep same panel now, and all lighting is indoor. *********** VBBL 2014 #TH2 - Exterior and interior alterations to provide residential improvements to an existing townhouse #TH2 (South) of this existing multiple dwelling building on this site. Scope of work includes : washroom and kitchen update, re&re fireplace, new interior stairs with glass guardrail, new doors, and A/C unit on patio at the rear, remove partition walls and doors, new partition walls and doors, and electrical and plumbing work. | 7000
PP-2020-02058 | 2020-06-23 | 2205 GALT STREET, Vancouver, BC V5N 2Z6 | Plumbing Permit | Residential | New | Cancelled | Residential - Sanitary Sewer, 20 meters of piping Amendment: August 05, 2020 Remove the sump on the permit, no sump installation. Sanitary Sewer 20 meters of piping Building permit work description: To construct a 1.5 storey laneway house building. One on grade parking space, having vehicular access from the lane. Note: This is a 1 1/2 storey building pursuant to the Zoning & Development By-law 1. No Strata Titling permitted 2. Schedule B, Jason Hui, P.Eng (778-319-3403) Structural & Geotechnical 3. No A/C proposed 4. HPO - Vandot Home Services & Development Ltd ******THIS PERMIT HAS BEEN ISSUED UNDER THE REQUIREMENTS OF VBBL 2019****** "Combustible projections or roof soffits on an exposing building face shall not project to less than .45m from the property line and shall be in compliance with VBBL 2019 9.10.15.5.(11)" The entire building, to be sprinklered to NFPA 13D. *EXISTING HOUSE* Note: Bldg 1 (principal bldg) addressed 4534 GLADSTONE STREET retained on site. | NULL
PP-2020-02060 | 2020-06-23 | 794 E 59TH AVENUE, Vancouver, BC V5X 1Y4 | Plumbing Permit | Residential | New | Completed | Residential - Laneway house - one outside sump. Building permit work description: 1 STOREY LANEWAY HOME To construct a 1 storey laneway house building with an attached garage and 1 open parking pad, providing a total of 2 parking spaces, having vehicular access from the 20' Lane. 1. Covenant not required with existing house 2. No Strata Titling permitted 3. No A/C Unit proposed 4. Schedule B: (Y.K. Sharma) P.Eng (778.863.7076) Structural & Geotechnical 5. HPO: Residential Builder- (Jaskarn Singh Purewal and Baljit Kaur Dhillon) NOTE: To achieve the required FSR. A floor space exclusion of 3% has been applied to this application as per section 11.24.18 of the district schedule, to accommodate improved building performance. Address Information: Principle Dwelling Address: #1 – 794 E. 59th Ave. Laneway House Address: #3 – 794 E. 59th Ave. Address assigned per approved plans. Fire and Emergency street access (walkway) to the laneway house is from the west side. Street access must be provided and maintained at all times. The building addresses are to be posted and to be visible from the street in accordance with the Building By-law. NOTE: Information regarding the principal building on the survey and site plan is for reference only. Any discrepancy between information regarding the principal building on the survey and/or site plan and approved permit drawings for the principal building are neither approved nor authorized under this laneway house permit. *EXISTING HOUSE* Note: Bldg 1 (principal bldg) addressed #1 – 794 E. 59th Ave. retained on site. **THIS PERMIT HAS BEEN ISSUED UNDER THE REQUIREMENTS OF VBBL #12511 (2019).** ****ALL PROJECT COORDINATOR NOTES IN THE PERMIT PACKAGE HAS BEEN ACCEPTED BY THE APPLICANT **** | NULL
EP-2020-01467 | 2020-03-03 | 4283 CYPRESS STREET, Vancouver, BC V1V 1V1 | Electrical Permit | Residential | New | Completed | Installation / Repair - Residential - Structured Wiring, Complete Security Alarm, Surveillance Camera, Central Vacuum, Intercom, Speaker Prewire | 30000
EP-2020-01468 | 2020-03-03 | 3057 PENTICTON STREET, Vancouver, BC V5M 3C5 | Electrical Permit | Residential | New | Expired | Temporary Power - Residential - Temp Power Pole Valid Feb 24/2020 til Feb 23/2021 | NULL
GP-2020-00605 | 2020-02-24 | 6484 CULLODEN STREET, Vancouver, BC V5W 3S5 | Gas Permit | Residential | Renovation | Completed | Residential - RE/RE: one furnace NOTE: No building work alteration proposed | NULL
PP-2020-00575 | 2020-03-10 | 1923 PARKER STREET, Vancouver, BC V5L 2L2 | Plumbing Permit | Commercial | Tenant Improvement | Completed | Commercial - Installation of RP Backflow Device on heating system Phase 1 of tenant improvement project -The backflow assembly is being installed on the boiler feed, not the domestic cold water. | NULL
PP-2020-00576 | 2020-03-13 | 531 E 6TH AVENUE, Vancouver, BC V5T 1K9 | Plumbing Permit | Commercial | New | Completed | Commercial - Underground plumbing fixtures Building permit work description: This permit is for all site works and below grade facilities including construction of a new below grade single level vehicle storage garage w/bike storage room and residential storage locker room, service rooms, and a garbage/recycling room, all having access from a Lane. Separate related Permits will be issued for the construction of two 4 storey residential building clusters, all on top of the underground parkade in this building. Related Permits: BP-2018-02006: 541 E 6th Av. South (front) building on this site. BP-2018-02007: 531 E 6th Av. North (rear) building on this site. This is a CP Process Permit application for Cecilia Cheung, CP (Camphora Engineering) *** EFFECTIVE JUNE 15, 2018, SUSANA CHUI (CAMPHORA ENGINEERING) TOOK OVER AS CP. Stage 1: Excavation & Shoring. Dec. 7, 2018. B. Smith Stage 2: Full structural to roof including below grade storage garage. Sept. 16, 2019. B. Smith REVISION #1: Changes to the Excavation & Shoring drawings for the South & West walls. Soldier pipe piles and shot-crete added to East wall to support the excavation (no tie back anchors have been used).At the South wall the sloped excavation at the top portion of the shoring wall has been reduced to small portions on the East and West edges of the South wall. The middle portion of the South wall has been changed to fully shot-crete shoring wall. (Sept. 24/19, B. Smith) | NULL
EP-2020-04750 | 2020-06-23 | 2148 E 4TH AVENUE, Vancouver, BC V5N 1K6 | Electrical Permit | Residential | Renovation | Completed | Installation / Repair - Residential - Installing disconnect for outdoor heat pump Adding circuit for new range | 700
EP-2020-04753 | 2020-06-24 | 989 RICHARDS STREET #2101, Vancouver, BC V6B 6R6 | Electrical Permit | Residential | Renovation - Dwelling Unit(s) only | Completed | Installation / Repair - Residential - #2101 - renovation. Relocating fireplace thermostat,relocating 4 gang switches,replace existing floor heat,replace existing light fixtures, plugs and switches, replace existing bath fans Building permit work description: #2101 - Interior alterations to provide improvements to this existing unit in this existing mixed use building on this site. Scope of work to include: Updates to kitchen and both bathrooms, new fixtures and appliances. Remove the front closet. New flooring and paint throughout unit. OK For Field Review as per A.Campbell - July.30.2019 Selected Energy Upgrade: L2 - Appliances - Upgrade to an Energuide/Energy Star appliance (fridge; dishwasher) | 6890
EP-2020-04751 | 2020-10-08 | 1079 E 41ST AVENUE, Vancouver, BC V5W 1P9 | Electrical Permit | Residential | Renovation - Dwelling Unit(s) only | Completed | Installation / Repair - Residential - Replacing light and inspection of work by owner/ work order To permit interior alterations only to this existing single family dwelling on inside with lane site. Scope of work to include: Removing the unauthorized kitchen in the basement, removing the unauthorized sink and cabinets on the second floor. Reinstating the existing interconnecting staircase between the main floor and basement. House to be occupied as a One Family Dwelling. DBI to determine on site if Structural Sign off Required for Reinstated Stairs - N.Bahr OK For Field Review per - A.Campbell & N.Bahr - Oct.31.2019 No Energy Upgrade Required, Reinstating back to One Family dwelling, Interior Stair Reinstating | 250
EP-2020-04752 | 2020-06-30 | 2816 KITCHENER STREET, Vancouver, BC V5K 3E3 | Electrical Permit | Residential | New | Completed | Installation / Repair - Residential - Wiring of garage lights, plugs and car charger. Power is existing to the garage Building permit work description: To construct a two (2) car detached accessory building (garage) at this existing One-Family Dwelling with Secondary Suite building site, having vehicular access from the paved lane. OK for SIPS processing as per Howie Chow, January 28, 2020. | 2500
PP-2020-00578 | 2020-03-02 | 3766 W 7TH AVENUE #306, Vancouver, BC V6R 1W8 | Plumbing Permit | Commercial | Renovation - Dwelling Unit(s) only | Completed | Commercial - Unit #306 and 307 Replace all Poly-B Piping (30 meters) with Wirsbo from Isolation Valve in the Unit to all fixtures. All within the two Units) | NULL
SP-2020-00347 | 2020-03-08 | 78 MALTA PLACE, Vancouver, BC V5M 4C4 | Sprinkler Permit | Residential | New | Completed | Residential - To install fire sprinkler in a single family house -To construct a 2 storey with Cellar one-family dwelling with a detached accessory building (garage). at the rear providing 2 parking spaces, having vehicular access from the lane. - Sprinkler System to conform to the requirements of NFPA - 13D | NULL
BP-2020-00702 | 2020-04-14 | 1120 HAMILTON STREET, Vancouver, BC | Building Permit | Building Permit (BP) | Addition / Alteration | Completed | Field Review - Addition / Alteration - #400-4th floor (full floor tenant) Interior alterations to combine #400, #402 and #404 into one full floor tenant space (retaining #400) and to provide tenant improvements for a new office tenant in this existing commercial building. Scope of work per VBBL 2019: demolish demising walls to combine 3 units into one full floor tenant space, demolish/construct partition walls, new accessible washrooms and shower, millwork, finishes, lighting, electrical and plumbing work. TENANT: Ingenuity Studios Canada ULC Building Sprinklered – Building inspector determined on site a separate sprinkler permit is required. OK for Field Review per Eun Jeon - Feb 24/20 Processed Thru FIT | 75000
GP-2020-00607 | 2020-02-27 | 4027 MACDONALD STREET, Vancouver, BC | Gas Permit | Commercial | Tenant Improvement | Completed | Commercial - Replacing the Pizza oven BTU 240,000 NOTE: Only appliance on the meter as per gas contractor. Building permit work description: Per the 2019 VBBL, to provide interior alteration to provide new cooking equipment in this existing retail limited foods space (new tenant) of this existing commercial building on this site. Scope of work: change oven from electrical to gas, adding appliances, and electrical work. Schedule B Mechanical submitted per Charles W. Powell, 604-595-4869 OK for field review as per H.Mahpour on Dec 5/19 Energy Upgrade: L2 - Lighting - Upgrade to Restricted to Partial Automatic ON (per 9.4.1.1.(c) of ASHRAE 90.1-2016) Note: 1. This kitchen is accepted as a Class 5 Cooking Operation (No Hood). Sign to be posted "Cooking causing grease-laden vapours is not allowed. Exhaust system is designed for steam and heat removal only." 2. Grease laden vapour shall not be generated in this tenant space. Note that if type of cooking changes and if complaints are received by the Health Department, such as mould from too much moisture, over-heating in the work environment, objectionable odours, or build up of grease or smoke residue, the owner or manager is responsible to make the required corrections, such as menu change or applying for a new building permit to comply with the appropriate Class of Cooking Operation. 3. Appliances are less than or equal to 6 kW. 4. No more than 16 seats of any kind whether inside or outside are provided in the establishment. 5. Storefront glazing to remain clear and unobstructed. Separate permits will be required for signs and/or awnings. | NULL
EP-2020-04755 | 2020-06-23 | 120 W 59TH AVENUE, Vancouver, BC V5X 1W9 | Electrical Permit | Residential | New | Completed | Installation / Repair - Residential - Laneway house electric and low voltage installation Building permit work description: To construct a 2 storey laneway house building ($158,132.00) with an open parking pad, providing 1 parking space, having vehicular access from the lane. Note: This is a 1 ½ storey building pursuant to the Zoning & Development By-law 1. Covenant registered at the Land Title Office under CA7829200 2. No Strata Titling permitted 3. No A/C unit. 4. Schedule B: Zhanchao Zhao P.Eng (604.526.1305) Structural 4. Schedule B: Heqing Jian P.Eng (778.987.7461) Geotechnical 5. HPO: Residential Builder- North Oriental Construction Ltd. Address has been assigned per the approved plans as the fire/emergency access to the laneway house is from the West side. This access must be provided & maintained at all times in accordance with the Building By-law. ******THIS PERMIT HAS BEEN ISSUED UNDER THE REQUIREMENTS OF VBBL 2014****** TERMS: Building to be sprinklered to NFPA 13D requirements. | 9000
GP-2020-01627 | 2020-06-23 | 637 E 10TH AVENUE, Vancouver, BC V5T 2A6 | Gas Permit | Residential | Tenant Improvement | Completed | Residential - replace 50 gallon standard HWT to an on demand unit | NULL
PP-2020-02061 | 2020-06-23 | 7238 VIVIAN DRIVE, Vancouver, BC V5S 2V1 | Plumbing Permit | Residential | New | Completed | Residential - installing a backflow preventer for lawn irrigation Building permit work description: To construct a 2 storey one-family dwelling with a secondary suite located in the cellar and a detached garage at the rear providing 3 parking spaces and having vehicular access from the lane. Note: This is a 2 storey building pursuant to the Zoning and Development By-Law 1- Covenant registered at the Land Title Office under CA7341153 2- No strata titling permitted 3- Bar sink proposed in the house side of basement 4- A/C unit proposed in the rear 5- Schedule B: Antony Wang, P.Eng (604-618-6236) Structural & Geotechnical 6- HPO: MFL Development Ltd NOTE: To achieve the required FSR. A floor space exclusion of 2% has been applied to this application as per section 10.33.1 of the district schedule, to accommodate improved building performance. Address Note: 7238 Vivian Dr - Principal Dwelling (1st & 2nd floor, west side of basement) 7236 Vivian Dr - Secondary Suite (east side of basement) Addresses assigned per approved plans. Fire and Emergency street access to the secondary suite is from the north side. Street access must be provided and maintained at all times and the building addresses posted to be visible from the street in accordance with the Building By-law. ******THIS PERMIT HAS BEEN ISSUED UNDER THE REQUIREMENTS OF VBBL 2014 AND THE GREEN HOMES PROGRAM********* | NULL
PP-2020-02062 | 2020-06-23 | 1749 E 14TH AVENUE, Vancouver, BC V5N 2E3 | Plumbing Permit | Residential | New | Completed | Residential - dwv rough in for new two-family dwelling with a detached accessory building (garage). Building permit work description: To construct a 2.5-storey two-family dwelling with a detached accessory building (garage) at the rear providing 2 parking spaces, having vehicular access from the lane. Note: This is a 2.5 storey building pursuant to the Zoning and Development By-Law - No Bar/sink proposed. - A/C unit proposed in the RY. - B1/B2 Shambhu Biswas, P.Eng (604-250-8666) Architectural, Structural & Geotechnical - HPO: Nayyar Developments Ltd. - No mechanical equipment is permitted in attic. "Combustible projections or roof soffits on an exposing building face shall not project to less than .45m from the property line and shall be in compliance with VBBL 2014 9.10.15.5.(9)" The entire building, INCLUDING THE ATTACHED GARAGE (if applicable), to be sprinklered to 2 x NFPA 13D. Any alterations or conversions to the attached garage (if applicable) to habitable living space shall not be permitted without first obtaining the approval of the Director of Planning and the Chief Building Official. Thermal protection measures and Laneway house design guidelines shall be required to be met prior to the approval of the conversion. | NULL
EP-2020-04758 | 2020-06-23 | 515 W HASTINGS STREET, Vancouver, BC | Electrical Permit | Commercial | Tenant Improvement | Completed | Installation / Repair - Commercial - #580 - 5th Floor - Tenant Improvement install new Receptacles, Lighting, Tel/Data, Exit Signs and Seismic. Building permit work description: #580 - 5th Floor SPENCER BUILDING/EAST TOWER Interior alterations to provide tenant improvements on the 5th floor to this "shell office" space at #580 in this existing mixed use building. Scope of work: remove/relocate lighting (fixtures/diffusers), complete tenant fit out including convenience washrooms, new partition walls, millwork, glazing, doors, ceiling work, lighting, finishes, electrical and sprinkler work. TENANT: Bombardier See related BP-2019-01218 to create this "shell" office space. Building Sprinklered – Separate sprinkler permit required for proposed sprinkler work. OK for Field Review Sept 9, 2019 Processed Thru FIT. L2 - Lighting - Upgrade to incorporate Scheduled Shutoff (per 9.4.1.1.(i) of ASHRAE 90.1-2016) | 25423
EP-2020-04756 | 2020-06-24 | 1169 W CORDOVA STREET, Vancouver, BC V6C 3T1 | Electrical Permit | Commercial | NULL | Expired | Annual / Operating - Annual permit Valid: June 24, 2020 to June 23, 2021 Note: Did not do any maintenance at this building from July 26, 2019 to July 23, 2020 | NULL
EP-2020-04759 | 2020-06-23 | 275 W 5TH AVENUE, Vancouver, BC V5Y 1J3 | Electrical Permit | Commercial | Renovation | Completed | Installation / Repair - Commercial - Low Voltage wiring for Control Transformers. Extra low voltage control wiring for 5 fan coils. nterior alterations and change the use of aproximately 12,719sf from wholesale class A shell on the ground and second level to miscellaneous products manufacturing with ancillary retail, office and repair shop for first tenant in this existing wholesale class A and office building on this site. | 8551
EP-2020-04763 | 2020-06-23 | 2932 W 13TH AVENUE, Vancouver, BC V6K 2T9 | Electrical Permit | Residential | New | Completed | Installation / Repair - Residential - security,tel,tv,data,chime rough-in & completion Building permit work description: To construct a 1.5 storey laneway house building with 1 on grade parking space, having vehicular access from the lane. Note: This is a 1 1/2 storey building pursuant to the Zoning & Development By-law 1. Covenant registered at the Land Title Office under CA7797666 2. No Strata Titling permitted 3. Schedule B, Antony Wang P.Eng (604-618-6236) Structural & Geotechnical 4. No A/C proposed 5. HPO - TQM Custom Homes Inc Main House permit under DB-2019-03608 ******THIS PERMIT HAS BEEN ISSUED UNDER THE REQUIREMENTS OF VBBL 2014****** "Combustible projections or roof soffits on an exposing building face shall not project to less than .45m from the property line and shall be in compliance with VBBL 2014 9.10.15.5.(9)" The entire building, to be sprinklered to NFPA 13D. | 1000
EP-2020-04761 | 2020-06-24 | 1134 BURRARD STREET, Vancouver, BC V6Z 0C7 | Electrical Permit | Commercial | Renovation - Dwelling Unit(s) only | Completed | Installation / Repair - Commercial - To wire overhead door operators withing the suite Installtion in units 707, 805, 1305 | 650
EP-2020-01473 | 2020-02-27 | 3972 W 35TH AVENUE, Vancouver, BC V6N 2P2 | Electrical Permit | Residential | Renovation | Completed | Installation / Repair - Residential - Install a 50 amp circuit for a car charger plug. Existing service 200A with a total calculated load 30,000 W. | 1600
EP-2020-01476 | 2020-03-16 | 5 E 8TH AVENUE, Vancouver, BC V5T 1R6 | Electrical Permit | Commercial | Tenant Improvement | Completed | Installation / Repair - Commercial - Re & Re Heat Pump #11. Retrofit - Like for like exact appliance replacement. Service remained the same, breaker & electrical feed confirmed to be originally sized properly. ** IDENTICAL UNIT INSTALLED IN THE SAME LOCATION** | 250
EP-2020-01478 | 2020-03-04 | 6075 INVERNESS STREET, Vancouver, BC V5W 3P8 | Electrical Permit | Commercial | Renovation | Completed | Installation / Repair - Commercial - Receptacles, 60 amp sub panel, EMT pipe | 5000
EP-2020-01479 | 2020-03-03 | 1290 E 48TH AVENUE, Vancouver, BC V5W 2E7 | Electrical Permit | Residential | Renovation | Completed | Installation / Repair - Residential - MAIN FLOOR WIRING To permit exterior and interior alterations to this existing one family dwelling and to change the use to a one family dwelling with secondary suite, to this existing corner with lane site. 2 Parking provided in the attached garage with access from the rear. Scope of work to include: Removal of the rear deck cover. Adding a new sunken patio on the east elevation to access the suite. Adding a entry to the suite in basement and adding 45 minute fire separated walls between mechanical area and suite. Main floor removing load bearing walls in kitchen, and updating layout throughout. **Amendment Apr 20, 2021** PLEASE CLOSE THIS PERMIT THE PROPERTY HAS BEEN SOLD AND HAS A NEW ELECTRICIAN OUR INVOLVEMENT WENT ONLY TO ROUGH-IN STAGE RE: PAUL LEHAL | 6000
SP-2020-00348 | 2020-03-19 | 3062 W 36TH AVENUE, Vancouver, BC V6N 2R5 | Sprinkler Permit | Residential | New | Completed | Residential - new sprinkler system laneway house - 1 STOREY LWH W/ EXISTING HOUSE + 1 SURFACE PARKING To construct a 1 storey laneway house building with 1 on grade parking space, having vehicular access from the lane. ** Amend 08/19/2020** Flow test has been uploaded onto documents | NULL
EP-2020-04798 | 2020-06-30 | 1480 HOWE STREET, Vancouver, BC V6Z 1R8 | Electrical Permit | Commercial | Renovation | Completed | Installation / Repair - Commercial - Service Upgrade of tenant service from 200a 208v to 200a 600v -It is for a future retail tenant named Autostrada. We are not involved with the tenant improvement. | 10000
EP-2020-04851 | 2020-06-30 | 4884 VICTORIA DRIVE, Vancouver, BC | Electrical Permit | Commercial | New | Completed | Installation / Repair - Commercial - Fire. Relocate panel to new wall (out of washroom). Rewire unit complete as per engineer drawings for base building (basic receptacles, lights, exit/emergency lights) | 4200
GP-2020-01628 | 2020-06-23 | 442 E 19TH AVENUE, Vancouver, BC V5V 1J7 | Gas Permit | Residential | Addition | Completed | Residential - This is a old house that got one boiler installed | NULL
EP-2020-04764 | 2020-06-23 | 847 HORNBY STREET #402, Vancouver, BC V6Z 1T9 | Electrical Permit | Residential | Renovation - Dwelling Unit(s) only | Completed | Installation / Repair - Residential - #402 relocation of 1 light switch | 50
EP-2020-04765 | 2020-06-23 | 1961 TOLMIE STREET, Vancouver, BC V6R 4C1 | Electrical Permit | Residential | New | Completed | Installation / Repair - Residential - low voltage wiring for alarm, cameras, networking and TVs To construct a 2 storey one-family dwelling with a detached accessory building (garage) at the rear providing 3 parking spaces, having vehicular access from the lane. Note: This is a 2 storey building pursuant to the Zoning and Development By-Law Note: The entire building, INCLUDING THE ATTACHED GARAGE, to be sprinklered to NFPA 13D. Note: All rooms with unprotected openings, including closet and bathrooms, to be sprinklered Address Note: 1961 TOLMIE STREET- cellar, 1st and 2nd storey (principal dwelling unit) Address has been assigned per the approved plans. This access must be provided and maintained at all times and the building addresses posted to be visible from the street in accordance with the Building By-law. 1. No Covenant required 2. No Secondary suite proposed 3. No strata titling permitted 4. Bar/sink proposed at the rec room on cellar 5. A/C unit proposed at the rear 6. ARC & STR ALLISON DENTOOM 604-762-7844 GEO - GEOFFREY G. DYER 604-770-0355 7. HPO - Adisa Homes Ltd 8. Drawings are not perforated. (Please, look for accepted stamp) 9. Thermal exclusion has been applied ******THIS PERMIT HAS BEEN ISSUED UNDER THE REQUIREMENTS OF VBBL 2014****** n. | 45000
DB-2020-01929 | 2020-07-14 | 350 W GEORGIA STREET, Vancouver, BC V6B 6B1 | Building Permit | Development and Building Permit (DB) | Addition / Alteration | Issued | Field Review - Addition / Alteration - Level 8 Exterior Roof Decks Exterior alterations on the level 8 roof decks at the North and South of this existing Library Building to replace cladding, roof assemblies, heat traced concrete deck, handrails, and install new portable accessible ramps. OK for Field Review per R. Rattray May 19, 2020 OK for exterior alterations per H.Ghasemi, April 15, 2020 Planning Conditions: 1. Exterior landscaping and Patio Furniture to be reinstated to 8th level Roof decks as approved under DE 420264 2. New metal roofing to be match existing in finish and colour. 3. Guardrails for new accessibility ramps are not to be visible from street. Letters of assurance rcvd: Arch. H James 604.454.0402 Arch. A Eng 604.454.0402 Struct. J Hapchina 604.454.0402 | 1600000
DB-2020-01930 | 2020-09-14 | 164 W 5TH AVENUE, Vancouver, BC V5Y 1H7 | Building Permit | Development and Building Permit (DB) | Addition / Alteration | Completed | Field Review - Addition / Alteration - Exterior alterations to install a Natural Gas Emergency Generator (EPA Certified) on the roof of this existing Industrial (Wholesale Class B - F2) building on this site. Scope of work includes: New gas piping from meter on south elevation to roof, new roof curbs, blocking, installation of generator and anchorage. OK For Field review per A. Campbell & S. Dyste June 23, 2020 Exterior Alts OK per POD, O.Szeleczky Notes: ~ Energy Upgrade Exempt as per Gregory McCall July 9, 2020. ~ Schedule A CRP and Schedule B Structural submitted by Kenny H.Y. Yip, P.Eng. of Williams Engineering Canada Inc., Tel: 778 357-0604. ~ Schedule B Plumbing submitted by David Izbicki, P.Eng. of Williams Engineering Canada Inc., Tel: 604 855-7890. ~ Schedule B Architectural and Schedule D Building Envelope submitted by Innes Hood, P.Eng. of Williams Engineering Canada Inc., Tel: 604 657-7949. | 24100
EP-2020-04770 | 2020-11-12 | 7638 CAMBIE STREET, Vancouver, BC V6P 3H7 | Electrical Permit | Residential | New | Issued | Installation / Repair - Residential - 38 apartment units wiring and finishing To construct a 6 storey residential building consisting of 38 market strata dwelling units all over 2 levels of underground parking, having vehicular access from lane, on this site. This building permit was issued under the VBBL 2014. 04-Feb-2020 - Stage 1 (excavation and shoring) issued. 04-June-2020- Stage 2 (full construction) issued during the COVID-19 pandemic. | 495000
EP-2020-04771 | 2020-06-23 | 6376 ANGUS DRIVE, Vancouver, BC V6M 3P5 | Electrical Permit | Commercial | NULL | Expired | Movie Set / Filming - To allow for Movie Set/Filming Applicant shall provide completed Contractor Declaration form, and dates of filming and associated location(s) to csinspection.clerks@vancouver.ca prior to the commencement of filming. Visit vancouver.ca/inspections for more details. | NULL
DB-2020-01931 | 2020-09-14 | 188 W 5TH AVENUE, Vancouver, BC V5Y 1H7 | Building Permit | Development and Building Permit (DB) | Addition / Alteration | Completed | Field Review - Addition / Alteration - Exterior alterations to install a Natural Gas Emergency Generator (EPA Certified) on the roof of this existing Industrial (Laboratory - F2) building on this site. Scope of work includes: New gas piping from meter on south elevation to roof, new roof curbs, blocking, installation of generator and anchorage. OK For Field review per A. Campbell & S. Dyste – June 23, 2020 Exterior Alts OK per POD - O. Szeleczky Notes: ~ Energy Upgrade Checklist Exempt as per Gregory McCall July 9, 2020 ~ Schedule A CRP and Schedule B Structural submitted by Kenny H.Y. Yip, P.Eng. of Williams Engineering Canada Inc., Tel: 778 357-0604. ~ Schedule B Plumbing submitted by David Izbicki, P.Eng. of Williams Engineering Canada Inc., Tel: 604 855-7890. ~ Schedule B Architectural and Schedule D Building Envelope submitted by Innes Hood, P.Eng. of Williams Engineering Canada Inc., Tel: 604 657-7949. | 24100
EP-2020-04772 | 2020-06-23 | 555 W HASTINGS STREET, Vancouver, BC V6B 1M1 | Electrical Permit | Commercial | Tenant Improvement | Completed | Installation / Repair - Commercial - #2380 minor electrical demolition, installation of receptacles, installation of lights, installation of class 2 low voltage cabling Interior alterations to provide for the expansion of an existing General Office tenant in #2380 into #2320 (retaining #2380) and providing tenant improvements in this existing Vancouver Heritage "B" building. Scope of work: Per the 2019 VBBL to remove the suite entry doors to expand #2380 into #2320, remove/construct partition walls, doors, lighting, ceiling work, finishes, power and data, electrical, plumbing and sprinkler work. TENANT: SFU Beedie School of Business. | 9702
EP-2020-04774 | 2020-06-24 | NULL | Electrical Permit | Commercial | New | Issued | Installation / Repair - Commercial - New traffic signal service amend permit August 31 2020: The service should be 3 phase , 50 A, 4 wire ** Amend 04/28/2021** The FSR on this permit should be amended to Dustin Perkins, FSR Class A, 95873. Also Please amend The Main breaker to a 35amp main. 600 volt 3 phase 4 wire service. Thanks, Dustin Perkins | 15000
PP-2020-02065 | 2020-06-24 | 3165 E 51ST AVENUE, Vancouver, BC V5S 1S2 | Plumbing Permit | Residential | Addition | Cancelled | Residential - installing a water storm and sump NOTE: Engineering Assurance letter for the storm sump will be provided with District Inspector at the site. Building permit work description: Addition/Alteration to an existing one family dwelling. Scope of work to include in basement addition of secondary suite, interior and exterior wall modifications and layout changes, new mechanical to include hot water tank, HRV and direct vent fire place. main floor changes to include new laundry room, alter bathroom, interior and exterior wall modifications and new staircase to top floor. New top floor addition. Structural schedule B Geotechnical/Structural provided by TIM LAM 604-255-7670 Renovation Energy Upgrade proposal provided by: PETER CHO of CITY GREEN SOLUTIONS 778-316-9053 Building to be sprinklered to NFPA 13D All asbestos containing materials identified in the Qualified Professional Pre-Renovation Report must be removed in accordance with all applicable regulations. Clearance letter must be available on site during renovation work. Scope of work to include energy and building upgrades in accordance with Article 11.2.1.4 of the 2014 Vancouver Building By-law and as required by the District Building Inspector. ALL NEW WORK TO MEET VBBL 2014. | NULL
GP-2020-01633 | 2020-06-24 | 1878 KAMLOOPS STREET, Vancouver, BC V5M 2Z9 | Gas Permit | Residential | New | Completed | Residential - LWH - gas fitting To construct a 2 storey laneway house building with an open parking pad, providing 1 parking space and having vehicular access from the lane. Note: This is a 1 ½ storey building pursuant to the Zoning & Development By-law. Note: Bldg 1 (principal bldg) addressed 1888 Kamloops St proposed on site. 1. No Strata Titling permitted 2. A/C unit proposed in rear yard | NULL
EP-2020-04776 | 2020-06-24 | NULL | Electrical Permit | Commercial | New | Completed | Installation / Repair - Commercial - New traffic signal service lane east of Ross st , north of 41st Ave | 12000
DB-2020-01932 | 2020-11-19 | 5755 PRINCE ALBERT STREET, Vancouver, BC V5W 3E1 | Building Permit | Development and Building Permit (DB) | New Building | Completed | Low Density Housing - New Building - 2 FD + 2SS + Garage To construct a 2 storey two-family dwelling with (2) secondary suite(s) located in the Basement ($897,965.00) with a detached accessory building (garage) and 1 open parking at the rear providing 3 parking spaces, having vehicular access from the lane. 1. Covenant registered at the Land Title Office under CA8400196 2. A/C proposed – Exterior component(s) located in sunken patios, Interior component(s) located in Second floor hall closet(s) 3. Schedule B: (J.S. Bansal) P.Eng (604.501.7788) Structural & Geotechnical 4. HPO: Residential Builder- (BUILDER COMPANY NAME) 5. The entire building to be sprinklered to 1 x NFPA 13R Note: This is a 2 storey building pursuant to the Zoning and Development By-Law Address Information: Principle Dwelling #1: #1 - 5755 Prince Albert St - Front Unit - One Dwelling (east portion of the 1st and 2nd storey) Secondary Suite #1: #2 - 5755 Prince Albert St - Front Secondary Suite (east portion of the basement) Principle Dwelling #2: #1 - 5753 Prince Albert St - Back Unit - One Dwelling (west portion of the 1st and 2nd storey) Secondary Suite #2: #2 - 5753 Prince Albert St - Back Secondary Suite (west portion of the basement) Addresses assigned per approved plans. Fire and Emergency street access to the back unit and to the back secondary suite is from the north side. Street access must be provided and maintained at all times. The building addresses are to be posted and to be visible from the street in accordance with the Building By-law prior to final inspection. **THIS PERMIT HAS BEEN ISSUED UNDER THE REQUIREMENTS OF VBBL #12511 (2019).** ****ALL PROJECT COORDINATOR NOTES HAS BEEN ACCEPTED BY THE APPLICANT**** This Building Permit will remain in a suspended status until the associated (green) Demolition Permit BP-2020-01933 is completed. | 897965
BP-2020-01933 | 2020-11-09 | 5755 PRINCE ALBERT STREET, Vancouver, BC V5W 3E1 | Building Permit | Building Permit (BP) | Demolition / Deconstruction | Completed | Low Density Housing - Demolition / Deconstruction - DEMOLITION BY DECONSTRUCTION To demolish the existing one family dwelling building ($15,000) on this site by means of deconstruction. Pre-1950 Green Demolition Conditions Apply : 75% Recycling Rate of Building Materials Required This permit is subject to the Green Demolition Bylaw (11023) Note: Demo Declaration by Deconstruction – Khela Excavating Ltd. (Lance Pizzariello) (778.384.5050) | 15000
BP-2020-01934 | 2020-07-24 | 5755 PRINCE ALBERT STREET, Vancouver, BC V5W 3E1 | Building Permit | Building Permit (BP) | Salvage and Abatement | Completed | Low Density Housing - Salvage and Abatement - SALVAGE AND ABATEMENT PERMIT Salvage and Abatement Permit only for Building permit: DB-2020-01932 and to be completed under the supervision of a registered professional. This permit does not authorize demolition, deconstruction or construction work. QP: DTS Consulting Engineers (Sam Leggett) (604-754-8174) Demolition permit: BP-2020-01933 | 0
BP-2020-01935 | 2020-07-16 | 550 W BROADWAY #630, Vancouver, BC V5Z 0E9 | Building Permit | Building Permit (BP) | Addition / Alteration | Completed | Field Review - Addition / Alteration - #630 - 6th floor Interior alterations to provide improvements to this shell (office) space for a new office tenant on the 6th floor (630) in this existing commercial building. Scope of work: new partition wall with a door to create an office and add 2 electrical outlets. Tenant: Sylvia Sy OK for field review and district building inspector to determine if a sprinkler permit would be required as per Howie Chow, June 23, 2020. Selected Energy Upgrade: E2 - Lighting - Upgrade to incorporate Scheduled Shutoff (per 9.4.1.1.(i) of ASHRAE 90.1-2016) | 6000
EP-2020-04786 | 2020-06-23 | NULL | Electrical Permit | Commercial | New | Completed | Installation / Repair - Commercial - Installing Telus micro cell on utility pole in alley behind 1787 W 4th Ave, GPS 49.268434, -123.145141 pole tag 2619640 | 800
DB-2020-01936 | 2020-11-02 | 2504 E 29TH AVENUE, Vancouver, BC V5R 1V1 | Building Permit | Development and Building Permit (DB) | New Building | Issued | Low Density Housing - New Building - 2 STOREY 1FD + SS + LWH To construct a 2 storey one-family dwelling with a secondary suite located in the Basement ($883,250.00) and a separate Laneway House building located in the rear complete with attached garage and 1 open parking pad, providing a total of 2 parking spaces, having vehicular access from the 20' Lane. 1. Covenant registered at the Land Title Office under CA8205473 2. No Strata Titling permitted 3. A/C proposed – Exterior component located in rear yard, Interior component located in upper floor hall closet 4. Bar sink located in basement theatre room 5. Schedule B: (S. Chande) P.Eng (604.291.7434) Structural + Geotechnical 6. HPO: Residential Builder- (PHW Homes Inc) 7. The entire building to be sprinklered to NFPA 13D Note: This is a 2 storey building pursuant to the Zoning and Development By-Law Address Information: Principle Dwelling: #1 - 2504 E 29th Ave. Secondary Suite: #2 - 2504 E 29th Ave. Laneway home: #3 - 2504 E 29th Ave. Addresses assigned per approved plans. Fire and Emergency street access to the secondary suite is from the east side. Street access must be provided and maintained at all time. The building addresses are to be posted and to be visible from the street in accordance with the Building By-law prior to final inspection. NOTE: Information regarding the Laneway House building on the survey and site plan is for reference only. Any discrepancy between information regarding the Laneway House on the survey and/or site plan and approved permit drawings for the Laneway House are neither approved nor authorized under this principal house permit. *NEW LANEWAY HOUSE* Note: See DB-2020-01939 for Bldg 2 on site (Laneway House) addressed #3 - 2504 E 29th Ave. **THIS PERMIT HAS BEEN ISSUED UNDER THE REQUIREMENTS OF VBBL #12511 (2019).** | 883250
GP-2020-00611 | 2020-02-28 | 2680 ETON STREET, Vancouver, BC V5K 1K1 | Gas Permit | Residential | Renovation | Completed | Residential - replacement furnace | NULL
EP-2020-01578 | 2020-03-04 | 8898 HEATHER STREET #104, Vancouver, BC V6P 3S8 | Electrical Permit | Commercial | Renovation | Completed | Installation / Repair - Commercial - 104 - Install light fixture , outlets Building permit work description: #104 Interior alterations to provide improvements and a change of use from Wood Products Manufacturing with ancillary Office to Workshop with ancillary Office at unit #104 on the ground and mezzanine level of this industrial building on this site. OK for field review per W.Wong, November 22, 2019. Notes: 1. Building is not sprinklered 2. Energy trigger chosen; L2 - Lighting - Upgrade to Local Control (per 9.4.1.1.(a) of ASHRAE 90.1-2016) | 15900
EP-2020-01482 | 2020-03-02 | 422 E 53RD AVENUE, Vancouver, BC V5X 1J2 | Electrical Permit | Residential | New | Completed | Installation / Repair - Residential - 1FD+SS - rough in and finishing for cctv, data, phone, security and cctv. COMPLETE SECURITY SYSTEM To construct a 2 storey one-family dwelling with a secondary suite ($717,250) located in the basement and a LWH, at the rear providing 1 surface parking having vehicular access from the lane. | 3899
PP-2020-00584 | 2020-03-02 | 6134 FLEMING STREET, Vancouver, BC V5P 3G8 | Plumbing Permit | Residential | New | Completed | Residential - Santiry and storm connection with one sump and pump ENGINEER LETTER HAS BEEN UPLOADED | NULL
PP-2020-00586 | 2020-03-20 | 513 E 11TH AVENUE, Vancouver, BC V5T 2E1 | Plumbing Permit | Residential | Addition | Completed | Residential - Plumbing Interior and exterior alteration for this existing two-storey plus basement character single dwelling to convert to two stratify MCD dwelling units on this site. | NULL
GP-2020-00612 | 2020-02-28 | 6701 CARNARVON STREET, Vancouver, BC V6N 4B7 | Gas Permit | Residential | Renovation | Completed | Residential - gas ( fire place piping only ) -Exterior and interior alterations to this site with existing one-family dwelling building. >>Amend: Dec. 21st - Add two gas cook top to permit . 30000 btu each | NULL
DB-2020-01937 | 2020-11-02 | 2504 E 29TH AVENUE, Vancouver, BC V5R 1V1 | Building Permit | Development and Building Permit (DB) | Demolition / Deconstruction | Completed | Low Density Housing - Demolition / Deconstruction - DEMOLITION - Conventional (Standard) To demolish the existing one family dwelling building ($15,000) on this site. Note: Demo Declaration – G&K Demolition Services (Gurjinder Gill) (604.230.8812) | 15000
BP-2020-01938 | 2020-07-17 | 2504 E 29TH AVENUE, Vancouver, BC V5R 1V1 | Building Permit | Building Permit (BP) | Salvage and Abatement | Completed | Low Density Housing - Salvage and Abatement - SALVAGE AND ABATEMENT PERMIT Salvage and Abatement Permit only for Building permit: DB-2020-01936 and to be completed under the supervision of a registered professional. This permit does not authorize demolition, deconstruction or construction work. QP: MCA Environmental consulting Inc. (Tarlochan (Terry) Sunar) (604.805.1344) Demolition permit: DB-2020-01934 | 0
DB-2020-01939 | 2020-11-02 | 2504 E 29TH AVENUE, Vancouver, BC V5R 1V1 | Building Permit | Development and Building Permit (DB) | New Building | Issued | Low Density Housing - New Building - 1.5 STOREY LANEWAY HOME To construct a 2 storey laneway house building ($220,750.00) with an attached garage and 1 open parking pad, providing a total of 2 parking spaces, having vehicular access from the 20' Lane. Note: This is a 1 ½ storey building pursuant to the Zoning & Development By-law. 1. Covenant registered at the Land Title Office under CA8205473 2. No Strata Titling permitted 3. No A/C Unit proposed 4. Schedule B: (S. Chande) P.Eng (604.291.7434) Structural + Geotechnical 5. HPO: Residential Builder- (PHW Homes Inc) 6. The entire building, INCLUDING THE ATTACHED GARAGE, to be sprinklered to NFPA 13R NOTE: To achieve the required FSR. A floor space exclusion of 3% has been applied to this application as per section 11.24.18 of the district schedule, to accommodate improved building performance. Address Information: Principle Dwelling: #1 - 2504 E 29th Ave. Secondary Suite: #2 - 2504 E 29th Ave. Laneway home: #3 - 2504 E 29th Ave. Address assigned per approved plans. Fire and Emergency street access (walkway) to the laneway house is from the east side. Street access must be provided and maintained at all times. The building addresses are to be posted and to be visible from the street in accordance with the Building By-law prior to final inspection. NOTE: Information regarding the principal building on the survey and site plan is for reference only. Any discrepancy between information regarding the principal building on the survey and/or site plan and approved permit drawings for the principal building are neither approved nor authorized under this laneway house permit. *NEW HOUSE* Note: See DB-2020-01936 for Bldg 1 on site (principal bldg) addressed #1 - 2504 E 29th Ave. **THIS PERMIT HAS BEEN ISSUED UNDER THE REQUIREMENTS OF VBBL #12511 (2019).** | 220750
EP-2020-04788 | 2020-06-23 | NULL | Electrical Permit | Commercial | New | Completed | Installation / Repair - Commercial - Installing Telus micro cell on utility pole in alley behind 2453 Commercial DR, GPS 49.263112 -123.070085, pole tag 2213631 | 800
EP-2020-04793 | 2020-06-23 | NULL | Electrical Permit | Commercial | New | Completed | Installation / Repair - Commercial - Installing Telus micro cell on utility pole in alley behind 7282 Knight Street, GPS 49.21829978 -123.0762933, pole tag 2513373 | 800
EP-2020-04794 | 2020-06-23 | NULL | Electrical Permit | Commercial | New | Completed | Installation / Repair - Commercial - Installing Telus micro cell on utility pole in alley next to 2052 Cypress St, GPS 49.26762094 -123.1478398, pole tag 2385975 | 800
DB-2020-01941 | 2020-08-25 | 3526 FALAISE AVENUE, Vancouver, BC V5M 4C1 | Building Permit | Development and Building Permit (DB) | Addition / Alteration | Completed | Field Review - Addition / Alteration - 3526 Falaise Exterior alterations to add to the existing rear deck off the second floor of this existing two storey one family dwelling on this inside with lane site. Structural schedule B signed and sealed by M.S.Alam, 604.653.7475 Letters of support received from both adjacent neighbours. Okay to relax the building depth to 49.44ft and rear yard to 46.55ft per S. Dugaro, June 9, 2020. | 4000
DB-2020-01942 | 2020-08-07 | 1438 E 28TH AVENUE, Vancouver, BC V5N 2X4 | Building Permit | Development and Building Permit (DB) | Addition / Alteration | Completed | Field Review - Addition / Alteration - Exterior, interior alterations and change of use from a one family dwelling to a one family dwelling with a secondary suite on this inside with lane site. No change to existing parking (2) spaces provided in attached garage accessed from the rear lane. Scope of work includes: remove walls, one window, balcony guardrails and siding; 1st floor - new walls, kitchen, electric fireplace and doors; 2nd floor - kitchen updates, new electric fireplace, french door and window; Master bath & bedroom updates and new closet; new glass balcony guardrails (north elevation), wood balcony guardrails (south elevation), garage doors, electrical panel, heating system and stucco finishing. Revision #1 issued Jan 7, 2021 (R. Foster) for interior layout changes to the principal dwelling unit (#1), secondary suite (#2), common access entry and changes to the exterior windows, doors and finishes. Cost of work increased, No changes to ASHRAE. Revision #2 issued Nov 2, 2021 (Emily Kim) for interior layout changes to the principal dwelling unit (#1), secondary suite (#2), and changes to exterior fence and deck. Cost of work increased by $5,000. No changes to ASHRAE. OK For Field review per A.Campbell & A. Wroblewski - June 23, 2020. Notes: ~ Energy Upgrade as per REUP form dated May 20, 2020. ~ Schedule B Structural submitted by Leo T. Torrente, P.Eng. of Kinitech Engineering Inc., Tel: 604 726-1667. ~ Building Not Sprinklered – No sprinkler permit required. | 125000
PP-2020-00697 | 2020-03-09 | 3832 W 38TH AVENUE, Vancouver, BC V6N 2Y4 | Plumbing Permit | Residential | Renovation - Dwelling Unit(s) only | Completed | Residential - all new plumbing rough in and finishing Exterior and interior alterations to add a secondary suite to the basement; scope of work to to include renovate basement, main and upper floors for this existing one family dwelling to a one family dwelling with secondary suite inside with lane site. | NULL
EP-2020-01487 | 2020-03-03 | 4875 HEATHER STREET, Vancouver, BC V5Z 0B3 | Electrical Permit | Commercial | NULL | Expired | Annual / Operating - RENEWAL ANNUAL EXPIRED EP-2019-02283 HONORIA CONWAY @ 4875 HEATHER ST VALID: Feb 20/2020 til Feb 19/2021 Note: contact on AOP is Chris Tassin - email ctassin@providencehealth.bc.ca | NULL
EP-2020-01488 | 2020-03-03 | 910 W 8TH AVENUE #301, Vancouver, BC V5Z 1E5 | Electrical Permit | Residential | Renovation | Completed | Installation / Repair - Residential - #301 - 910 W 8th Av REMOVE AND REPLACE ELECTRICAL OUTLETS IN KITCHEN WALLS TO OPEN UP WALLS Interior alterations to provide improvements to this existing unit #301 on the 3rd floor of this existing multiple dwelling building on this site. Scope of work to renovate kitchen, replace piping, replace appliance, create opening between kitchen and living room, and work related to electrical and plumbing. | 800
PP-2020-00589 | 2020-03-02 | 7881 HUDSON STREET, Vancouver, BC V6P 4L9 | Plumbing Permit | Residential | New | Completed | Residential - new plumbing fixtures To construct a 2 storey one-family dwelling with a 2 car detached garage providing access from the lane | NULL
SP-2020-00349 | 2020-02-25 | 2711 ALAMEIN AVENUE, Vancouver, BC V6L 1S1 | Sprinkler Permit | Residential | New | Completed | Residential - to install 15 sprinkler heads ***To construct a 1.5 storey laneway house building providing 1 on grade parking space, having vehicular access from the lane. ***THIS PERMIT HAS BEEN ISSUED UNDER THE REQUIREMENTS OF VBBL 2014 AND THE GREEN HOMES PROGRAM****** | NULL
PP-2020-00590 | 2020-03-02 | 1822 W 36TH AVENUE, Vancouver, BC V6M 1K5 | Plumbing Permit | Residential | New | Completed | Residential - 3/4 backflow preventer for lawn irrigation at city shutoff To construct a 2 storey + cellar one-family dwelling with a detached accessory building (garage), at the rear providing 3 parking spaces, having vehicular access from the lane. | NULL
PP-2020-02068 | 2020-06-24 | 28 E 19TH AVENUE, Vancouver, BC V5V 1H7 | Plumbing Permit | Residential | New | Completed | Residential - sump BUILDING PERMIT WORK DESCRIPTION: 2 STOREY 1FD + SS + LWH To construct a 2 storey one-family dwelling with a secondary suite located in the Basement/Cellar ($734,590.00) with 1 open parking over gravel, providing 1 parking space, having vehicular access from the 20' Lane. 1. Covenant registered at the Land Title Office under CA7938427 2. No Strata Titling permitted 3. A/C Unit proposed at rear yard 4. No bar sink proposed 5. Schedule B: (BEERINDER SIDHU) P.Eng (604-339-0034) Structural & Geotechnical 6. BC Housing (Owner builder) This is a 2 storey building pursuant to the Zoning and Development By-Law ******THIS PERMIT HAS BEEN ISSUED UNDER THE REQUIREMENTS OF VBBL 2019 ****** All rooms adjacent to East and West exposing building face shall be sprinklered. "Combustible projections or roof soffits on an exposing building face shall not project to less than .45m from the property line and shall be in compliance with VBBL 2019 9.10.15.5.(11) The entire building, INCLUDING THE ATTACHED GARAGE (if applicable), to be sprinklered to NFPA 13D. | NULL
GP-2020-01635 | 2020-06-24 | 2983 W 34TH AVENUE, Vancouver, BC V6N 2J9 | Gas Permit | Residential | Renovation | Completed | Residential - FURNACE RE& RE WITH 2psi METER UPGRADE Exterior and interior alterations to change of use from on family dwelling to one family dwelling with a secondary suite. Scope of work includes to add a window in the basement in the south side and remove a column in the kitchen on the main floor. | NULL
GP-2020-01636 | 2020-06-24 | 128 PEVERIL AVENUE, Vancouver, BC V5Y 2L4 | Gas Permit | Residential | New | Completed | Residential - 2 psi gas system for new house To construct a 2 storey + cellar one-family dwelling with a detached accessory building (garage), at the rear providing 2 parking spaces, having vehicular access from the lane. Note: -This is a 2 storey building pursuant to the Zoning and Development By-Law. -THIS IS A PART 5 PROJECT 1- Bar/Sink proposed in rec. room in cellar 2- A/C unit proposed AMEND: NOV 25/2020 ADD GAS FIRE PIT - 60,000 BTU's | NULL
GP-2020-01637 | 2020-07-02 | 1919 W 13TH AVENUE, Vancouver, BC V6J 2H5 | Gas Permit | Residential | Renovation | Completed | Residential - new gas range location. replace boiler. Interior alterations only to provide improvements to this existing residential dwelling unit at 1919 W. 13th Avenue at this existing Multiple Conversion Dwelling Building. Scope of work to include interior renovation, remove wall between kitchen and dining, update bathrooms with new finish and work related to plumbing and electrical. | NULL
PP-2020-00591 | 2020-03-27 | 487 E 11TH AVENUE, Vancouver, BC V5T 2C8 | Plumbing Permit | Commercial | Addition | Completed | Commercial - Plumbing fixtures To retain, rehabilitate, add to and convert the existing 4-storey One-Family Dwelling Character building into a 3-storey Multiple Conversion Dwelling residential building containing three dwelling units. | NULL
DB-2020-00705 | 2020-03-17 | 2901 E HASTINGS STREET, Vancouver, BC V5K 5J1 | Building Permit | Development and Building Permit (DB) | Addition / Alteration | Issued | Field Review - Addition / Alteration - Exterior alterations only to raise the existing window sill curbs for new roof slope and R-value increasing and to facilitate windows replacement as indicated of drawing #A1.1 at this existing administration building at this PNE Exhibition Park site. OK for exterior alterations as per Oliver Szeleczky, February 25, 2020. Schedule A, Architectural Structural B, Schedule D submitted by Ana Gutierrez, P. Eng., 604.295.8070 OK for field review as per Howie Chow, February 25, 2020. Energy Upgrade Selected: E1 - BEnv - Reduce air leakage of all glazing and doors (per 5.4.3.2 of ASHRAE 90.1-2016) Revision #1 - October 15, 2020 Adding upgrade to existing rooftop units into scope of work Revised Schedule A, Architectural Schedule B, Schedule D submitted from new CRP, Brian Boomars, P.Eng. - 604.295.8070 Mechanical Schedule B submitted by Mark Yeung - 604.559.8809 Electrical Schedule B submitted byPatrick Krzesinski. P.Eng.- 604.986.4128 Structural Schedule B submitted by Mark Anderson, P.Eng. Struc. Eng. - 604.688.9861 | 900947
PP-2020-00593 | 2020-03-02 | 265 E 4TH AVENUE, Vancouver, BC V5T 1G6 | Plumbing Permit | Commercial | Tenant Improvement | Completed | Commercial - RE & RE OF A DCVA BACKFLOW FOR THE IRRIGATION AT THE CURB STOP | NULL
EP-2020-01496 | 2020-03-03 | 510 W GEORGIA STREET, Vancouver, BC V6B 0M3 | Electrical Permit | Commercial | Tenant Improvement | Completed | Installation / Repair - Commercial - 24th floor Install EMT conduit and power for patio heaters ***************** AMEND: July 17th -to add: BP-2020-01601 to this permit 24th Floor - Exterior Alterations to this existing commercial building on this site. Scope to Include: Installing new exterior patio heaters on the 24th floor. New power for heaters from the 23rd floor electrical panels. | 52000
BP-2020-01943 | 2021-07-21 | 3996 DUMFRIES STREET, Vancouver, BC V5N 5R3 | Building Permit | Building Permit (BP) | New Building | Stage Issued | Certified Professional Program - New Building - This permit has been issued for site work and all below grade facilities for the proposed development: To construct a mixed use development consisting of 5 buildings: Building 1 - 3996 Dumfries St. BP-2021-01237 14 storey tower with 6 level podium, consisting of Retail units, Offices and 123 strata residential units Building 2 ( TH 1 block ) 3950 Dumfries St - BP-2021-01238 15 townhomes Building 3 ( TH 2 block) 3910 Dumfries St. - BP-2021-01239 12 townhomes Building 4 ( TH 3 block) - 3969 Fleming St. - BP-2021-01240 5 townhomes Building 5 ( TH 4 block) - 3979 Fleming St - BP-2021-01241 6 townhomes All over 2 levels of underground parking. Total number of dwelling units on this site is 161 strata units. Note: As per planning, one restaurant shall be provided in this building at 1539 Kingsway. The unit at 1539 Kingsway is provided with kitchen exhaust shaft. Retail units at 1503, 1509 and 1529 Kingsway are not designed to accommodate class 1 cooking operation and required kitchen ventilation system. All fees for the entire development on this site applied against this permit. 21-July-2021 -Stage 1 (excavation and shoring) issued. 18-Nov-2021 - Stage 1 - Rev#1 - issued To add additional P3 level, changes to P2, P1, Level 1 and 2 as proposed under DP-2021-00703. Revised excavation and shoring drawings provided. 19-Nov-2021 - Stage 2 (full structure) - issued | 56494720
EP-2020-04803 | 2020-06-24 | 786 E 19TH AVENUE, Vancouver, BC V5V 1K3 | Electrical Permit | Residential | New | Completed | Installation / Repair - Residential - New house wiring with separate meter to suite and laneway house. Installation includes complete and functioning electrical system. **** -To construct a 2 storey + cellar one-family dwelling with a secondary suite located in the cellar with a detached accessory building (garage), at the rear providing 2 parking spaces, having vehicular access from the lane. - A/C unit proposed in rear yard | 20000
EP-2020-04805 | 2020-06-26 | 7881 HUDSON STREET, Vancouver, BC V6P 4L9 | Electrical Permit | Residential | New | Completed | Installation / Repair - Residential - Extra low voltage Tv Tel/data camera and alarm pre-wire and plate finish *** -To construct a 2 storey one-family dwelling with a 2 car detached garage providing access from the lane. ****** Amend: June 26th - extra lowvoltage tel/tv/data/camera/alarm wiring and plate finishing is already requested on original above request >>>>>>>>>>>>> AMEND: March 19th -would I like to add full security alarm system installation please. yes please,to install full security alarm system will increase CAD2000.where | 6000
EP-2020-04808 | 2020-06-25 | 28 E 19TH AVENUE, Vancouver, BC V5V 1H7 | Electrical Permit | Residential | New | Completed | Installation / Repair - Residential - wiring and finishing of SFD with suite and laneway house -To construct a 2 storey one-family dwelling with a secondary suite located in the Basement/Cellar with 1 open parking over gravel, providing 1 parking space, having vehicular access from the 20' Lane. **************** July 2nd Amend: -Please accept the following correction to the size of service conductors: Size of service conductor for 28 E 19 ave is 3C 1/0 AWG Aluminum instead of 250 kcmil. >>>>>>>>>>>>>>> Amend: March 10 -Request to reflect installation of AC unit (30 A) in this permit. I could not include it at the time of applying permit but it was included in the load calculation. Please see the attached copy of Load Calculation (originally uploaded with the application) . Since it was already included in the contract, there is no change in the installation value. Thank You | 19000
EP-2020-04809 | 2020-06-26 | 32 E 19TH AVENUE, Vancouver, BC V5V 1H7 | Electrical Permit | Residential | New | Completed | Installation / Repair - Residential - Laneway house wiring and finishing -To construct a 2 storey laneway house building with an open parking pad providing 1 parking space over gravel, having vehicular access from the 20' Lane. | 12000
EP-2020-04810 | 2020-06-24 | 5516 CYPRESS STREET, Vancouver, BC V6M 3R6 | Electrical Permit | Residential | New | Completed | Installation / Repair - Residential - Alarm,CCTV,Tel/TV/Data,Music,Vacuum,Intercom,Smart Home,Lighting panel,etc To construct a 2 storey one-family dwelling with a Laneway House, at the rear providing 2 enclosed + 1 surface parking space, having vehicular access from the lane. | 12000
EP-2020-04811 | 2020-06-24 | 1868 W 39TH AVENUE, Vancouver, BC V1V 1V1 | Electrical Permit | Residential | New | Completed | Installation / Repair - Residential - Alarm,CCTV,Tel/TV/Data,intercom To construct a 1 storey laneway house building with an attached garage providing 2 parking spaces + 1 on grade parking space, having vehicular access from the lane Note: This is a 1 1/2 storey building pursuant to the Zoning & Development By-law 1. Covenant registered at the Land Title Office under CA7136808 2. No strata titling permitted 3. No A/C unit proposed 4. Schedule B: STR/GEO A C M Wang P Eng. 604-618-6236 5. HPO - The One Construction ******THIS PERMIT HAS BEEN ISSUED UNDER THE REQUIREMENTS OF VBBL 2014 AND THE GREEN HOMES PROGRAM****** | 2000
EP-2020-01494 | 2020-03-03 | 3655 VICTORIA DRIVE, Vancouver, BC V5N 5K9 | Electrical Permit | Residential | New | Completed | Installation / Repair - Residential - Installation of Access Control and Video Surveillance Systems for Complete Security Alarm This permit has been issued for all site work and below grade facilities including two levels (1-storey VBBL definition) of common underground parking for the proposed development: | 125000
PP-2020-00594 | 2021-05-27 | 1741 SW MARINE DRIVE, Vancouver, BC V6P 6B1 | Plumbing Permit | Residential | Tenant Improvement | Completed | Residential - RE & RE A DCVA BACKFLOW AT THE CURB STOP THE JOB WAS INSIDE AN ALREADY INSTALLED IRRIGATION BOX, IT WAS JUST A RE & RE OF THE VALVE. "If work on this site could lead to the disturbance of soil advise applicant to contact the Provincial Archeology Branch at 250-953-3334 for necessary permits. In addition, please be advised that reports from an Archeologist (AIA, AOA) and permits from the First Nations may be necessary prior to the release of your City of Vancouver permits." | NULL
EP-2020-01492 | 2020-02-27 | NULL | Electrical Permit | Commercial | NULL | Expired | Special Event - Install & provide electrical distribution from existing service at Vancouver Art Gallery for a special event "Canada Sevens". Set up on March 5. Event takes place on March 6, 2020. | NULL
BP-2020-00707 | 2021-05-05 | 15 W 8TH AVENUE, Vancouver, BC V5Y 1M8 | Building Permit | Building Permit (BP) | Addition / Alteration | Issued | High Density Housing / Commercial - Addition / Alteration - Interior alterations within this existing 2 storey brewery w/ancillary staff area, food preparation kitchen, retail area, and tasting room. Scope of work includes a new back-of-house kitchen (WWOP), plus the conversion of a former tasting room for wholesale customers only (per BU456106 & OC441667) into a tasting room w/food service for general public. Related to DP-2017-01139. NOTE; The 2019 VBBL applies to this permit application which has been reviewed during the Covid-19 pandemic. | 20000
DB-2020-00708 | 2020-04-03 | 990 W 7TH AVENUE, Vancouver, BC V5Z 1C3 | Building Permit | Development and Building Permit (DB) | Addition / Alteration | Issued | Field Review - Addition / Alteration - 990 W 7TH Ave (1st storey) Interior alterations to provide tenant improvements for a new office tenant (online sales) with ancillary warehouse on the ground floor of this existing three storey building on this site. Okay for field review (see K. Anderson's note) Related to AL-2020-00110 Schedule A - Brian Billingsley Architect (604.714.1633) Schedule B - Brian Billingsley Architect (604.714.1633) - Architectural Schedule B - B.V.Shine P.Eng (604.475.6725) - Electrical Schedule B - W.W.L.Kwong P.Eng (604.882.9500) - Mechanical, Plumbing Schedule B - L.G.Leon P.Eng (604.535.7300) L2 - Lighting - Upgrade to incorporate Automatic Lighting Shutoff (per 9.4.1.1 of ASHRAE 90.1 - 2010) Processed through CRC. | 410000
SP-2020-01035 | 2020-06-24 | 3594 MONMOUTH AVENUE, Vancouver, BC V5R 5S2 | Sprinkler Permit | Residential | New | Completed | Residential - To construct a 2 storey two-family dwelling with 2 secondary suites located in the Basement ($1,107,450). Addresses assigned per approved plans. Building numbers are to be posted and to be easily visible from the street in accordance with the Building By-law. 1- The legal covenant to be registered onto Land Title prior to sheathing inspection 2- No strata titling permitted 3- A/C unit proposed in rear yard 4- Schedule B, Shambhu N Biswas P.Eng (604.250.8666) Structural & Geotechnical 5- HPO - KC Developments Ltd. 6- Demolition Work to be completed, demolition permit to be finalized by inspector prior to the commencement of construction of the Main House | NULL
SP-2020-01036 | 2020-06-26 | 7061 ADERA STREET, Vancouver, BC V6P 5C5 | Sprinkler Permit | Residential | New | Issued | Residential - To construct a 2 storey + cellar one-family dwelling with an out door swimming pool and detached accessory building (garage), at the rear providing 3 parking spaces, having vehicular access from the lane. 1- Bar/Sink proposed in Rec. Room 2- A/C unit proposed at rear under stairs 3- Schedule B: George Beck, P.Eng (604.535.1507) Structural & Geotechnical 4- Schedule B: Paullus K.F.Young, P.Eng (604.841.7748) Geotechnical (Outdoor swimming pool) | NULL
EP-2020-04841 | 2020-06-25 | 4828 ELDORADO MEWS, Vancouver, BC V5R 0B1 | Electrical Permit | Commercial | Renovation | Completed | Installation / Repair - Commercial - Just safety check...Nothing need to add Interior alterations and change of use of approximately 615 sq. ft. on the 1st storey from Retail SHELL (E) to School - Arts or Self-Improvements (D) for a new Music School tenant (4828 Eldorado Mews, First TI) as per letter of operation dated Mar 9, 2020 in the existing mixed-use building. | 500
BP-2020-01972 | 2021-11-16 | 6818 ASH STREET, Vancouver, BC V6P 3K4 | Building Permit | Building Permit (BP) | New Building | Stage Issued | Certified Professional Program - New Building - To construct 11 (2 to 3 storeys) combustible townhouses consisting of 51 dwelling units on top of a single level below grade parking garage having vehicle access off a lane; and to be constructed concurrently with the adjacent property at 6988 Ash St. (BP-2020-01973). This permit is for all below grade site works and foundation construction. ** The 2019 VBBL 12511 and its amendments apply to this permit application that has been reviewed during the Covid-19 pandemic. This is a CP Process permit and the applicant is Jan Madura, MSc, P. Eng., CP (Jensen Hughes Consulting Canada Ltd. RELATED Permits: BP-2021-04884: Bldg. 1 at 6790 Ash St = 7 units BP-2021-04885: Bldg. 2 at 6810 Ash St = 3 units BP-2021-04886: Bldg. 3 at 6818 Ash St = 2 units BP-2021-04887: Bldg. 4 at 6820 Ash St = 6 units BP-2021-04888: Bldg. 5 at 6832 Ash St = 3 units BP-2021-04889: Bldg. 6 at 6846 Ash St = 3 units BP-2021-04890: Bldg. 7 at 6852 Ash St = 6 units BP-2021-04891: Bldg. 8 at 6858 Ash St = 6 units BP-2021-04892: Bldg. 9 at 6864 Ash St = 6 units BP-2021-04893: Bldg. 10 at 6888 Ash St = 3 units BP-2021-04894: Bldg. 11 at 6894 Ash St = 6 units Stage 1: Excavation & Shoring issued on Nov. 16, 2021. | 15239873
PP-2020-00595 | 2020-03-02 | 1038 E 14TH AVENUE, Vancouver, BC V5T 2N9 | Plumbing Permit | Residential | New | Completed | Residential - outside sump without Pump To construct a two-storey one-family infill dwelling with an attached garage providing one parking space and one surface parking space having vehicular access from the lane, at the rear (South) of this site | NULL
PP-2020-00596 | 2020-03-03 | 6874 CULLODEN STREET, Vancouver, BC V5X 4J4 | Plumbing Permit | Residential | New | Completed | Residential - outside sump without pump building permit work description: | NULL
PP-2020-00598 | 2020-02-28 | 3173 E 4TH AVENUE, Vancouver, BC V5M 1L6 | Plumbing Permit | Residential | New | Completed | Residential - Plumbing fixtures for a new Laneway house. Building permit work description: Plumbing Permit for To construct a 2 storey laneway house building with an open parking pad providing 1 parking space over gravel, having vehicular access from the 20' Lane. Note: This is a 1 ½ storey building pursuant to the Zoning & Development By-law. 1. Covenant registered at the Land Title Office under CA7818696 2. No Strata Titling permitted 3. No A/C Unit proposed 4. Schedule B: (Md. Shahidul Alam) P.Eng (604.653.7475) Structural & Geotechnical 5. BC Housing- Grohe Homes Ltd. NOTE: To achieve the required FSR. A floor space exclusion of 3% has been applied to this application as per section 11.24.18 of the district schedule, to accommodate improved building performance. Address has been assigned per the approved plans as the fire/emergency access to the laneway house is from the east side. This access must be provided & maintained at 20' Lane at all times in accordance with the Building By-law. "Combustible projections or roof soffits on an exposing building face shall not project to less than .45m from the property line and shall be in compliance with VBBL 2014 9.10.15.5.(9)" The entire building, INCLUDING THE ATTACHED GARAGE (if applicable), to be sprinklered to NFPA 13D Enhanced. ******THIS PERMIT HAS BEEN ISSUED UNDER THE REQUIREMENTS OF VBBL 2014 AND THE GREEN HOMES PROGRAM****** *NEW HOUSE* Note: See DB-2019-04255 for Bldg 1 on site (principal bldg) addressed 3169 East 4th Avenue | NULL
BP-2020-01973 | 2021-09-09 | 6988 ASH STREET, Vancouver, BC V6P 3K4 | Building Permit | Building Permit (BP) | New Building | Stage Issued | Certified Professional Program - New Building - Construct a new 42-unit townhouse development consisting of 9 residential buildings (2/3 storeys in height), all located above a single level below grade storage garage having access off a lane. This project will be constructed concurrently with the adjacent site at 6818 Ash St. (same owner/developer). NOTE: The 2019 VBBL applies to this application which has been reviewed during the Covid-19 pandemic. STAGED CONSTRUCTION Related Applications: Bldg 1: BP-2021-04331 @ 6902 Ash St (5 dwelling units) Bldg 2: BP-2021-04332 @ 6912 Ash St (5 dwelling units) Bldg 3: BP-221-04335 @ 6916 Ash St (3 dwelling units) Bldg 4: BP-2021-04336 @ 6942 Ash St (6 dwelling units) Bldg 5: BP-2021-04337 @ 6950 Ash St (5 dwelling units) Bldg 6: BP-2021-04338 @ 6962 Ash St (2 dwelling units) Bldg 7: BP-2021-04339 @ 6976 Ash St (3 dwelling units) Bldg 8: BP-2021-04340 @ 6988 Ash St (6 dwelling units) Bldg 9: BP-2021-04342 @ 557 W 54th Av (7 dwelling units) Stage 1: Excavation & Shoring. Sept. 9/21. Stage 2: - Full Construction ______________ | 12792582
EP-2020-04813 | 2020-06-26 | 1200 W 73RD AVENUE, Vancouver, BC V6P 6G5 | Electrical Permit | Commercial | Addition | Completed | Installation / Repair - Commercial - #604 wiring for Four ventilation fan at dentist office Work under this permit does not authorize excavation, including the disturbance of soils. Should work necessitate excavation or the disturbance of soils, please consult the Archaeological Branch of British Columbia for the necessary approvals. | 1800
EP-2020-04812 | 2020-06-24 | 128 PEVERIL AVENUE, Vancouver, BC V5Y 2L4 | Electrical Permit | Residential | New | Completed | Installation / Repair - Residential - Alarm and vacuum installation To construct a 2 storey + cellar one-family dwelling with a detached accessory building (garage), at the rear providing 2 parking spaces, having vehicular access from the lane. | 2990
DB-2020-01944 | 2020-11-02 | 3839 ST. CATHERINES STREET, Vancouver, BC V5V 4L5 | Building Permit | Development and Building Permit (DB) | Addition / Alteration | Issued | Low Density Housing - Addition / Alteration - Interior/Exterior alterations to this existing Character two family dwelling. Scope of work to include: Upgrade building code requirements to stratify units, interior alterations to both units and new foundation on both units. Sprinkler NFPA 13Dx2 Structural/Geotechnical Schedule B submitted by: Henry S.N Hsu 604-322-7158 REUP Provided by: Fred De Barros of JRG Building Engineering 778-873-2048 QP Declaration submitted by: Tarlochan (Terry) Sunar, BSc, AScT of MCA Environmental Consulting Inc 1. AC unit located at rear of building Reviewed under VBBL 2019 | 400000
GP-2020-01639 | 2020-06-24 | 237 W 11TH AVENUE, Vancouver, BC V5Y 1T1 | Gas Permit | Residential | Addition | Completed | Residential - re and re gas range | NULL
GP-2020-01644 | 2020-07-15 | 1950 PANDORA STREET, Vancouver, BC V1V 1V1 | Gas Permit | Commercial | Tenant Improvement | Completed | Commercial - Addition of (1) Water heater (Navien unit) (Each units have their own gas meter. The total connected load won't exceed 409,000 BTU since only a tankless unit (199,000 BTU) and (1) space heater (13,190 BTU) are connected to the meter. Please call us if you have any questions 604-422-0204) | NULL
SP-2020-01037 | 2020-07-14 | 510 BURRARD STREET, Vancouver, BC V6C 3A8 | Sprinkler Permit | Commercial | Tenant Improvement | Completed | Commercial - 510 Burrard - Ground level Sprinkler alterations to provide improvements to this existing Financial Institution tenant at 510 Burrard Street on the ground level of this existing commercial building. | NULL
EP-2020-04817 | 2020-06-24 | 1437 E 64TH AVENUE, Vancouver, BC V5P 2M4 | Electrical Permit | Residential | New | Expired | Temporary Power - Residential - To provide temporary power to this site. ** Amend 08/21/2020** Service Conductor size is 1/0 Alluminum | NULL
EP-2020-04816 | 2020-10-27 | 1324 ARBUTUS STREET, Vancouver, BC V6J 3W8 | Electrical Permit | Residential | New | Issued | Installation / Repair - Residential - low voltage wiring | 8000
BP-2020-01945 | 2021-06-22 | 4421 W 10TH AVENUE, Vancouver, BC V6R 2H8 | Building Permit | Building Permit (BP) | Addition / Alteration | Issued | Field Review - Addition / Alteration - #1-4421 W 10th Exterior and interior alterations to this existing retail unit in this retail/beauty salon/restaurant building on this site. Exterior work to include replacement of existing rear window and door. Scope of work: new interior walls, replace window and door at the existing location at rear elevation, replace existing exterior tiles in front elevation. Work on existing deck to be completed under separate permit for 4423 W 10th. Okay for field review per S. Dugaro, June 24/2020 - DBI to determine if this can remain as a field review on site. Separation wall between suites to be upgraded to 1 hour fire separation. Energy upgrade trigger: L2 - Lighting - Exterior Lighting Control (per 9.4.1.7 of ASHRAE 90.1-2016) | 5000
EP-2020-01497 | 2020-03-03 | 53 DUNLEVY AVENUE, Vancouver, BC V6A 3A3 | Electrical Permit | Commercial | Renovation | Completed | Installation / Repair - Commercial - supply and install two new exists and relocate two exits and pull stations Interior alterations only to provide building upgrades for this new Storage Warehouse use to be located at the basement floor level of this existing commercial and industrial building. | 2000
GP-2020-00615 | 2020-03-02 | 2909 TRINITY STREET, Vancouver, BC V5K 1G1 | Gas Permit | Residential | New | Completed | Residential - LWH -Gas fitting to range Building permit work description: To construct a 2 storey laneway house building with an open parking pad providing 1 parking space over gravel, having vehicular access from the 20' Lane. Note: This is a 1 ½ storey building pursuant to the Zoning & Development By-law. 1. Covenant registered at the Land Title Office under CA7259664 2. No Strata Titling permitted 3. No A/C Unit proposed 4. Schedule A: Brent Loken, P.Eng (778.997.1083) 5. Schedule B: Brent Loken, P.Eng (778.997.1083) Architectural & Structural 6. Schedule B: Sonny Singha M.A.Sc., P.Eng, MBA (604.513.4190) Geotechnical 7. BC Housing: Sea-Pat Construction Inc "Combustible projections or roof soffits on an exposing building face shall not project to less than .45m from the property line and shall be in compliance with VBBL 2014 9.10.15.5.(9)" The entire building, INCLUDING THE ATTACHED GARAGE (if applicable), to be sprinklered to NFPA 13D Enhanced. ******THIS PERMIT HAS BEEN ISSUED UNDER THE REQUIREMENTS OF VBBL 2014 AND THE GREEN HOMES PROGRAM****** | NULL
SP-2020-00350 | 2020-03-03 | 380 E 16TH AVENUE, Vancouver, BC V5T 2T6 | Sprinkler Permit | Residential | New | Completed | Residential - New Sprinkler system Construction of a two-storey two-family dwelling ($554,000) with a detached accessory building (garage) at the rear providing 2 parking spaces. *THIS PERMIT HAS BEEN ISSUED UNDER THE REQUIREMENTS OF VBBL 2014 AND THE GREEN HOMES PROGRAM****** *Sprinkler system to conform to the requirements of NFPA 13D | NULL
PP-2020-00600 | 2020-03-03 | 610 GRANVILLE STREET, Vancouver, BC V6C 3T3 | Plumbing Permit | Commercial | Addition | Completed | Commercial - Installation of building water treatment system. Two inside back flow preventers, one Stainless Steel Injection Spool and 6 meters of piping. Yes, the new backflow preventers will be installed on the main DCW feed line to the building. It will provide complete Premise Isolation for the site and the new water treatment system. Related to Case File CF-2019-014726 | NULL
BP-2020-01946 | 2021-06-22 | 4421 W 10TH AVENUE, Vancouver, BC V6R 2H8 | Building Permit | Building Permit (BP) | Addition / Alteration | Issued | Field Review - Addition / Alteration - #2 - 4421 W 10th Exterior and interior alterations and a change of use from beauty salon to retail (shell space). Work to include replacement of existing rear door and window. Okay for field review per S. Dugaro, June 24/20 Walls separating suites will be required to have a 1 hour fire separation. Separate permit(s) and ASHRAE will be required for future tenant improvements for the above spaces. | 8000
EP-2020-04822 | 2020-06-25 | 4750 OAK STREET, Vancouver, BC V6H 2N9 | Electrical Permit | Commercial | NULL | Expired | Annual / Operating - Annual Operating permit for CANADIAN BLOOD SERVICES -renewal EP-2019-05894 Effective: June 21, 2020 - June 20, 2021 | NULL
EP-2020-04821 | 2020-06-24 | 4550 HARRIET STREET, Vancouver, BC V5V 4K5 | Electrical Permit | Residential | Renovation | Expired | Temporary Power - Residential - To provide temporary power to this site. | NULL
GP-2020-01643 | 2020-06-26 | 7501 MANITOBA STREET, Vancouver, BC V5X 4S9 | Gas Permit | Residential | New | Completed | Residential - Replacement and Installation of Furnace | NULL
EP-2020-04823 | 2020-07-31 | 737 DUNSMUIR STREET, Vancouver, BC | Electrical Permit | Commercial | Addition | Completed | Installation / Repair - Commercial - Security access control with electric lock (not mag lock) installed on existing door for Holt Renfrew Staff Entrance from Granville. ***** -Interior alteration to provide improvements to a vendor area on the 2nd floor (Dunsmuir Street) for this existing retail tenant (Holt Renfrew) in this existing commercial building on this site. OK for field review as per Jamie Zhang, Feb.14/19 Schedule A & Schedule B Architectural submitted per Anita Leonoff, 604-683-8797 Schedule B Electrical submitted per Greg Lord, 604-687-1821 Schedule B Mechanical submitted per Kai Fai Alex Chan, 604-687-1821 Note: Energy trigger not required BOMA BEST building. | 3961.24
GP-2020-01659 | 2020-07-02 | 3348 E 8TH AVENUE, Vancouver, BC V5M 1X9 | Gas Permit | Residential | New | Completed | Residential - to install 1 boiler 1 range To construct a 2 storey two-family dwelling with a detached accessory building (garage), at the rear providing 2 parking spaces, having vehicular access from the lane. 1. No Strata Titling permitted 2. Two A/C Unit proposed at rear yard 3. NO bar sink proposed | NULL
GP-2020-01660 | 2020-07-02 | 3346 E 8TH AVENUE, Vancouver, BC V5M 1X9 | Gas Permit | Residential | New | Completed | Residential - to install 1 boiler 1 range To construct a 2 storey two-family dwelling ($704,250.00) with a detached accessory building (garage) ($10,000), at the rear providing 2 parking spaces, having vehicular access from the lane. 1. No Strata Titling permitted 2. Two A/C Unit proposed at rear yard 3. NO bar sink proposed | NULL
GP-2020-01657 | 2020-07-02 | 1602 E 36TH AVENUE, Vancouver, BC V5P 1C4 | Gas Permit | Residential | New | Completed | Residential - LOCK-OFF UNIT - to install 1 boiler 1 range 1 bbq. ** Amend 10/21/2020** BBQ rough in only To construct a 2 storey two-family dwelling with a lock-off unit located in the Basement/Cellar with a detached accessory building (garage), at the rear providing 2 parking spaces, having vehicular access from the lane. Note: This is a 2 storey building pursuant to the Zoning and Development By-Law. - Subdivided Lot PID: 011-744-545 (LOT 9) - Covenant registered at the Land Title Office under CA8088414 - No strata titling permitted for Lock-Offs. - A/C unit proposed in Rear Yard. | NULL
GP-2020-01656 | 2020-07-02 | 1604 E 36TH AVENUE, Vancouver, BC V5P 1C4 | Gas Permit | Residential | New | Completed | Residential - 2FD+LOCK-OFF UNIT - to install 1 boiler 1 range 1 bbq. ** Amend 10/21/2020** BBQ rough in only To construct a 2 storey two-family dwelling with a lock-off unit located in the Basement/Cellar with a detached accessory building (garage), at the rear providing 2 parking spaces, having vehicular access from the lane. Note: This is a 2 storey building pursuant to the Zoning and Development By-Law. - Subdivided Lot PID: 011-744-545 (LOT 9) - Covenant registered at the Land Title Office under CA8088414 - No strata titling permitted for Lock-Offs. - A/C unit proposed in Rear Yard. | NULL
SP-2020-01039 | 2020-06-24 | 550 BURRARD STREET, Vancouver, BC V6C 2B5 | Sprinkler Permit | Commercial | Tenant Improvement | Completed | Commercial - #1788 - 17th Floor Interior alterations to provide improvements for an existing office tenant on the 17th floor (#1788) in this existing commercial building. Scope of work: per the VBBL to remove partition walls, glazing, doors and construct partition walls for training room and storage rooms, new millwork in staff lounge/copy area, doors, lighting, electrical, plumbing and sprinkler work. This application does not include any of the following: 1. Not more than 20 sprinklers (add, relocate, or remove), 2. hydraulic calculations, 3. change in occupancy and /or hazard classification, 4. warehouse storage arrangements, 5. mobile compact storage arrangements, 6. alternative solutions, 7. changes to the sprinkler system supply piping (e.g. valves, mains, cross-mains, branch-lines, etc.), or 8. flexible sprinkler pipe. | NULL
GP-2020-01654 | 2020-07-13 | 1612 E 36TH AVENUE, Vancouver, BC V5P 1C4 | Gas Permit | Residential | New | Completed | Residential - 2FD+LOCK-OFF UNIT - to install 1 boiler 1 range 2 bbq. ** Amend 10/21/2020** BBQ rough in only To construct a 2 storey two-family dwelling with a lock-off unit located in the Basement with a detached accessory building (garage), at the rear providing 2 parking spaces, having vehicular access from the lane. Note: This is a 2 storey building pursuant to the Zoning and Development By-Law. - Lot subdivided - PID: 011-744-553 (LOT 10) - Covenant registered at the Land Title Office under CA8088414 - No strata titling permitted for Lock-Offs. - A/C unit proposed in Rear Yard. | NULL
GP-2020-01653 | 2020-07-02 | 3104 W 31ST AVENUE, Vancouver, BC V6L 2A6 | Gas Permit | Residential | New | Completed | Residential - LWH - to install 1 boiler 1 range 1 bbq 1 dryer. To construct a 1.5 storey laneway house building with an attached garage providing 2 interior parking spaces + 1 on grade parking space, having vehicular access from the lane. Note: This is a 1 1/2 storey building pursuant to the Zoning & Development By-law 1. No Strata Titling permitted 2. Schedule B, R. Andrew Gray, P.Eng (604-319-3503) Structural & Geotechnical 3. No A/C proposed | NULL
GP-2020-01651 | 2020-07-02 | 2561 E 40TH AVENUE, Vancouver, BC V5R 2V8 | Gas Permit | Residential | New | Completed | Residential - 2FD - to install 1 boiler. Building Permit for DP-2018-00034 and DP-2019-00298. Spin off permit from BP-2018-04982 To construct a 2 storey Two Family Dwellings with surface parking spaces having vehicular access from the lane. | NULL
GP-2020-01650 | 2020-07-02 | 2559 E 40TH AVENUE, Vancouver, BC V5R 2V8 | Gas Permit | Residential | New | Completed | Residential - 2FD - to install 1 boiler 1 range. Building Permit for DP-2018-00034 and DP-2019-00298. Spin off permit from BP-2018-04982 To construct a 2 storey Two Family Dwellings with surface parking spaces having vehicular access from the lane. | NULL
GP-2020-01649 | 2020-07-03 | 2551 E 40TH AVENUE, Vancouver, BC V5R 2V8 | Gas Permit | Residential | New | Completed | Residential - 2FD - to install 1 boiler. To construct on this site 3 new 2-storey Two Family Dwellings consisting of a total of 6 units and 6 surface parking spaces having vehicular access from the lane. Addressing Notes: 2551 E 40th Ave - West bldg front unit 2553 E 40th Ave - West bldg rear unit 2555 E 40th Ave - Rear bldg west unit 2557 E 40th Ave - Rear bldg east unit 2559 E 40th Ave - East bldg rear unit 2561 E 40th Ave - East bldg front unit | NULL
EP-2020-04826 | 2020-06-25 | 8038 HAIG STREET, Vancouver, BC V6P 4R9 | Electrical Permit | Residential | Renovation | Completed | Installation / Repair - Residential - Service change from existing main house to New laneway house | 1000
GP-2020-01647 | 2020-07-02 | 2557 E 40TH AVENUE, Vancouver, BC V5R 2V8 | Gas Permit | Residential | New | Completed | Residential - 2FD - to install 1 boiler 1 range. To construct on this site 3 new 2-storey Two Family Dwellings consisting of a total of 6 units and 6 surface parking spaces having vehicular access from the lane. Addressing Notes: 2551 E 40th Ave - West bldg front unit 2553 E 40th Ave - West bldg rear unit 2555 E 40th Ave - Rear bldg west unit 2557 E 40th Ave - Rear bldg east unit 2559 E 40th Ave - East bldg rear unit 2561 E 40th Ave - East bldg front unit | NULL
GP-2020-01646 | 2020-07-02 | 2555 E 40TH AVENUE, Vancouver, BC V5R 2V8 | Gas Permit | Residential | New | Completed | Residential - to install 1 boiler 1 range. | NULL
GP-2020-01652 | 2020-06-26 | 4005 W 33RD AVENUE, Vancouver, BC V6N 2H9 | Gas Permit | Residential | Addition | Completed | Residential - Installation of gas piping for one fire pit. | NULL
DB-2020-01950 | 2021-01-20 | 554 W 62ND AVENUE, Vancouver, BC V6P 2C9 | Building Permit | Development and Building Permit (DB) | New Building | Issued | Low Density Housing - New Building - To construct a 2 storey two-family dwelling with a/(2) secondary suite(s) located in the Basement/Cellar ($1,002,882.50) with a detached accessory building (garage) and 2 open parking at the rear providing 4 parking spaces, having vehicular access from the lane. The entire building, INCLUDING THE ATTACHED GARAGE (if applicable), to be sprinklered to NFPA 13D. 1. Covenant registered at the Land Title Office under CA8514799 2. A/C proposed – Exterior component located in Rear Yard, Interior component located on Second Floor 3. Schedule B: (Shambhu N. Biswas) P.Eng (604.250.8666) Structural and Geotechnical 4. HPO: Residential Builder- (IHS Management Ltd.) Note: This is a 2 storey building pursuant to the Zoning and Development By-Law Address Information: #1 - 554 W 62nd Av - East Unit - One Dwelling (north-east portion of the basement, east portion of the 1st and 2nd storey) #2 - 554 W 62nd Av - East Secondary Suite (south-east portion of the basement) #1 - 556 W 62nd Av - West Unit - One Dwelling (north-west portion of the basement, west portion of the 1st and 2nd storey) #2 - 556 W 62nd Av - West Secondary Suite (south-west portion of the basement) Addresses have been assigned per the approved plans, access to the west unit is from the west side and east units is on the east side. This access must be provided & maintained at all times and the building addresses posted to be visible from the street in accordance with the Building By-law. **THIS PERMIT HAS BEEN ISSUED UNDER THE REQUIREMENTS OF VBBL #12511 (2019).** | 1002882.5
BP-2020-01952 | 2020-07-17 | 554 W 62ND AVENUE, Vancouver, BC V6P 2C9 | Building Permit | Building Permit (BP) | Salvage and Abatement | Completed | Low Density Housing - Salvage and Abatement - Salvage and Abatement Permit To be completed under the supervision of a registered professional. This permit does not authorize demolition, deconstruction or construction work. QP: Peter Van Bakel of British Columbia Qualified Professionals 604-780-5683 (cell) pvb@bcqp.ca Building permit: DB-2020-01950 Demolition permit: DB-2020-01951 | 0
PP-2020-02285 | 2020-07-13 | 1725 PARKER STREET, Vancouver, BC V5L 2K7 | Plumbing Permit | Residential | Renovation | Completed | Residential - Plumbing for a duplex style home. To alter an existing one-family dwelling by adding an addition and converting it to a three-storey two-family dwelling and to construct a two-car garage having vehicular access from the rear lane. Notes: - Building to be sprinklered to NFPA 13D. *****This permit has been reviewed under the 2014 Vancouver Building By-law (#10908).***** Revision#1 - Nov 20, 2019, J. Chen - Update exterior foundation wall details to match the architectural and retention drawings. | NULL
EP-2020-04828 | 2020-06-24 | 80 EXPO BOULEVARD, Vancouver, BC | Electrical Permit | Commercial | NULL | Expired | Movie Set / Filming - To allow for Movie Set/Filming Applicant shall provide completed Contractor Declaration form, and dates of filming and associated location(s) to csinspection.clerks@vancouver.ca prior to the commencement of filming. Visit vancouver.ca/inspections for more details. | NULL
EP-2020-04829 | 2020-06-24 | 969 BURRARD STREET, Vancouver, BC V6Z 1Y1 | Electrical Permit | Commercial | New | Expired | Temporary Power - Commercial - To provide temporary power to this site. ************ AMEND: June 26th: -Renewal of: EP-2019-05001 -Doug Morley's FSR Number to: 22030 | NULL
DB-2020-01953 | 2020-10-13 | 1465 KOOTENAY STREET, Vancouver, BC V5K 4Y3 | Building Permit | Development and Building Permit (DB) | Addition / Alteration | Issued | High Density Housing / Commercial - Addition / Alteration - Interior and exterior alteration to expand an existing test kitchen of this existing 2-storey double-height wholesale storage warehouse food distribution building (F2) with an ancillary retail and office. The new kitchen equipment includes an exhaust duct wrapped with fire protective insulation and the make-up air duct will have a fire damper where it penetrates the 2nd floor assembly. New roof top units will be proposed for the new kitchen equipment. Note: This application is reviewed under VBBL 2019 and issued during 2020 health pandemic. | 200000
EP-2020-04834 | 2020-06-30 | 2545 MAIN STREET, Vancouver, BC | Electrical Permit | Commercial | Renovation - Dwelling Unit(s) only | Completed | Installation / Repair - Commercial - Install surface mounted electrical from new panels installed in suites #202, #302, #402 -No structural. Advanco Electric is doing a service upgrade to the building and installing new panels in the suites that are empty. The new electrical will be surface mounted conduit. | 7000
PP-2020-02078 | 2020-06-25 | 3185 E 46TH AVENUE, Vancouver, BC V5S 1B1 | Plumbing Permit | Residential | New | Completed | Residential - 2 outside sumps Building permit work decsription: 2 STOREY 1FD + SS + DETACHED GARAGE To construct a 2 storey one-family dwelling with a secondary suite located in the Cellar ($663,282.50) with a detached accessory building (garage) , at the rear providing 2 parking spaces, having vehicular access from the street (w/o access to lane). 1. Covenant registered at the Land Title Office under CA7918544 2. No Strata Titling permitted 3. A/C Unit proposed at front yard 4. Bar sink located in cellar 5. Schedule B: (JASON HU) P.Eng (778-319-3403) Structural & Geotechnical 6. BC Housing (Owner Builder)- Benson Kwai This is a 2 storey building pursuant to the Zoning and Development By-Law ******THIS PERMIT HAS BEEN ISSUED UNDER THE REQUIREMENTS OF VBBL 2014 ****** All rooms adjacent to East and West exposing building face shall be sprinklered. "Combustible projections or roof soffits on an exposing building face shall not project to less than .45m from the property line and shall be in compliance with VBBL 2014 9.10.15.5.(9) The entire building, INCLUDING THE ATTACHED GARAGE (if applicable), to be sprinklered to NFPA 13D. | NULL
EP-2020-04836 | 2020-06-25 | 3725 LANARK STREET, Vancouver, BC V5N 3R6 | Electrical Permit | Residential | New | Expired | Temporary Power - Residential - To provide temporary power to this site. -Work authorized by this permit is for placement of a temporary power pole only and does not authorize any site construction and/or excavation. A separate Building Permit will be required prior to commencement of any other work on this site. | NULL
EP-2020-04837 | 2020-06-25 | 6233 MARGUERITE STREET, Vancouver, BC V6M 3L2 | Electrical Permit | Residential | New | Completed | Installation / Repair - Residential - Install lighting and plugs for laneway house. Main Service 200 AMPS Main House 150 AMPS Laneway House 125 AMPS To construct a 2 storey laneway house building with an attached garage and 1 open parking pad, providing a total of 3 parking spaces, having vehicular access from the 20' Lane. | 8000
EP-2020-01500 | 2020-03-03 | 3560 W 20TH AVENUE, Vancouver, BC V6S 1E7 | Electrical Permit | Residential | Renovation | Completed | Installation / Repair - Residential - To re-mount and energize outlets and switches due to walls being moved. Exterior and interior alterations to change of use from one family dwelling with a secondary suite to one family dwelling on this site. Scope of work: - Main floor: remove wall and door in bedroom to convert to living room, new railing along stairs. - Upper floor: changing layout, install interior walls in living room & to convert to new bedroom, remove existing kitchen and convert to living room. | 800
EP-2020-01499 | 2020-02-25 | 2521 VENABLES STREET, Vancouver, BC V5K 2R2 | Electrical Permit | Residential | New | Completed | Installation / Repair - Residential - TV, Telephone. data and alarm complete. Building permit work description: To construct a 2 storey one-family dwelling with a secondary suite located in the Basement/Cellar with a detached accessory building (garage) ($10,000), at the rear providing 2 parking spaces, having vehicular access from the lane. 1. Covenant registered at the Land Title Office under CA7280891 2. No Strata Titling permitted 3. A/C Unit proposed at rear yard 4. Schedule B: O. Wegner P.Eng (604.579.0110) Structural 5. Schedule B: Rajinder Bains P.Eng (604.385.4244) Geotechnical 6. BC Housing: Piso Homes Ltd This is a 2 storey building pursuant to the Zoning and Development By-Law ******THIS PERMIT HAS BEEN ISSUED UNDER THE REQUIREMENTS OF VBBL 2014 AND THE GREEN HOMES PROGRAM****** All rooms adjacent to East and West exposing building face shall be sprinklered. "Combustible projections or roof soffits on an exposing building face shall not project to less than .45m from the property line and shall be in compliance with VBBL 2014 9.10.15.5.(9) The entire building, INCLUDING THE ATTACHED GARAGE (if applicable), to be sprinklered to NFPA 13D. Any alterations or conversions to the attached garage (if applicable) to habitable living space shall not be permitted without first obtaining the approval of the Director of Planning and the Chief Building Official. | 2000
EP-2020-01503 | 2020-03-03 | 4646 W 2ND AVENUE, Vancouver, BC V6R 1L1 | Electrical Permit | Residential | Renovation | Completed | Installation / Repair - Residential - Kitchen, bathrooms, basement renovation.New 100A sub panel. Change plugs and switches throughout. Exterior and interior alterations to renovate this existing one family dwelling building on this site. Scope of work: exterior alterations to replace an existing sliding door to new french doors in the basement and to add a bathroom and finished the unfinished basement; main floor & upper layout changes include update kitchen & bathroom, replace gas fireplace, millwork, finishes, plumbing fixtures & electrical work, painting & new flooring throughout. | 13000
EP-2020-04840 | 2020-06-25 | 2328 SW MARINE DRIVE, Vancouver, BC V6P 6C2 | Electrical Permit | Residential | Renovation - Dwelling Unit(s) only | Completed | Installation / Repair - Residential - Somebody break in 2328 SW marine Dr, Cut the power cable, and destroyed the main shutoff. We will do the new 200A panel with shutoff, and reconnect the sub-panel. | 2000
PP-2020-02077 | 2020-06-25 | 774 DENMAN STREET, Vancouver, BC V6G 2L5 | Plumbing Permit | Commercial | Addition | Completed | Commercial - install 2 reduced pressure backflow preventors | NULL
EP-2020-04842 | 2020-06-25 | 2653 TRINITY STREET, Vancouver, BC V5K 1E5 | Electrical Permit | Residential | New | Expired | Temporary Power - Residential - To provide temporary power to this site. | NULL
PP-2020-02079 | 2020-06-25 | 337 W 17TH AVENUE, Vancouver, BC V5Y 1Z9 | Plumbing Permit | Residential | New | Completed | Residential - plumbing fixtures for laneway house Building permit work description: To construct a 2 storey laneway house building with an open parking pad, providing 1 parking space, having vehicular access from the lane. Note: This is a 1 ½ storey building pursuant to the Zoning & Development By-law 1. Covenant registered at the Land Title Office under CA7603225 2. No Strata Titling permitted 3. Schedule B: Jason Hui, P.Eng (778-319-3403) Structural & Geotechnical 4. HPO: Residential Builder- 0869270 BC Ltd. (Bricklane Developments) Address assigned per approved plans. Fire and Emergency street access (walkway) to the laneway house is from the east side. Street access must be provided and maintained at all times. The building addresses are to be posted and to be visible from the street in accordance with the Building By-law. ******THIS PERMIT HAS BEEN ISSUED UNDER THE REQUIREMENTS OF VBBL 2014 AND THE GREEN HOMES PROGRAM****** | NULL
SP-2020-01042 | 2020-06-26 | 1888 KAMLOOPS STREET, Vancouver, BC V5M 2Z9 | Sprinkler Permit | Residential | New | Completed | Residential - To construct a 2 storey one-family dwelling with a secondary suite located in the basement and a LWH, at the rear providing 1 surface parking having vehicular access from the lane. Note: This is a 2 storey building pursuant to the Zoning and Development By-Law 1- Covenant registered at the Land Title Office under CA7230360 2- No strata titling permitted 3- No bar sink proposed 4- A/C unit proposed in the rear yard 5- Schedule B: Yatendra Kumar Sharma, P.Eng (778-863-7076) Structural & Geotechnical 6- HPO: Nelson Toy | NULL
EP-2020-01504 | 2020-03-03 | 333 SEYMOUR STREET, Vancouver, BC V6B 5A6 | Electrical Permit | Commercial | Tenant Improvement | Expired | Temporary Power - Commercial - To provide temporary power to this site. Valid Feb 25/2020 til Feb 24/2021 | NULL
EP-2020-01505 | 2020-03-03 | 2425 ST. CATHERINES STREET, Vancouver, BC V5T 3Y1 | Electrical Permit | Commercial | New | Completed | Installation / Repair - Commercial - Installation of security cameras | 18800
EP-2020-01509 | 2020-03-04 | 6088 ALMA STREET, Vancouver, BC V6N 1Y4 | Electrical Permit | Residential | Addition | Completed | Installation / Repair - Residential - Run feeder to garage for installation of ev charger. ** Amend 03/09/2020** adding a small sub panel to accomodate the new breaker for the EV Charger | 1100
EP-2020-01506 | 2020-03-16 | 547 W 28TH AVENUE, Vancouver, BC V5Z 2H2 | Electrical Permit | Residential | Renovation | Issued | Installation / Repair - Residential - repair of a electrical service as per Ron the electrical inspector | 250
EP-2020-01507 | 2020-03-03 | 1110 HAMILTON STREET, Vancouver, BC V6B 2S2 | Electrical Permit | Commercial | Renovation | Completed | Installation / Repair - Commercial - supply and install new wiring for plugs, switches,led lighting and a sub panel in the unit #302-1110 Hamilton Street To provide interior alterations and a change of use from office to "similar to" beauty and wellness centre for this existing tenant. Schedule A - David Arnott Architect (604.620.1210) Schedule B - David Arnott Architect (604.620.1210) - Architectural Schedule B - S.J.F.Jacob P.Eng (604.435.5750) - Electrical Processed through CRC Expanding from unit 302 into 307. L2 - Lighting - Upgrade to incorporate Automatic Lighting Shutoff (per 9.4.1.1 of ASHRAE 90.1 - 2010) Related to DP-2018-00921 >>>>>>>> Amend: April 16th - Attachment L uploaded(see Application Documents tab) | 10000
EP-2020-01512 | 2020-03-19 | 1995 W 15TH AVENUE, Vancouver, BC V6J 2L2 | Electrical Permit | Residential | Renovation | Completed | Installation / Repair - Residential - Repair deficiencies per electrical inspectors review: - Remove non-compliant heat trace. - Install missing panel fillers and cover screws in main panel. - Provide 1 meter clearance around panels. Additional repairs: - Install updated panel schedules, labeling of circuits, removal of old service conduit, equipment and conductors. Check and verify all outlets and lights throughout. Cover and terminate all unused wiring and junction boxes. Re-install smoke detectors and confirm operation. REF: CF-2019-016329 and CF-2019-016416 | 3000
SP-2020-00354 | 2020-03-03 | 1066 W HASTINGS STREET, Vancouver, BC V6E 4M1 | Sprinkler Permit | Commercial | Tenant Improvement | Completed | Commercial - To add and relocate sprinklers to make legal. **#2110-21st floor (full floor tenant) Interior alterations to provide tenant improvements for this existing full floor general office tenant on the 21st floor (#2110) in this existing mixed use building. Scope of work per 2019 VBBL: demolish partition walls, remove doors, fixtures, appliances, flooring, millwork, electrical work, new finishes. *******This application does not include any of the following: 1. Not more than 20 sprinklers (add, relocate, or remove), 2. hydraulic calculations, 3. change in occupancy and /or hazard classification, 4. warehouse storage arrangements, 5. mobile compact storage arrangements, 6. alternative solutions, 7. changes to the sprinkler system supply piping (e.g. valves, mains, cross-mains, branch-lines, etc.), or 8. flexible sprinkler pipe. | NULL
GP-2020-00617 | 2020-03-02 | 3121 E 20TH AVENUE, Vancouver, BC V5M 2V4 | Gas Permit | Residential | New | Completed | Residential - Gas installation - range, boiler, bb-q and fireplace. BB-Q and Fireplace piping only Building permit work description: To construct a 2 storey + cellar one-family dwelling with a secondary suite located in the cellar. LWH DB-2019-00423 providing 1 open parking space Note: This is a 2 storey building pursuant to the Zoning and Development By-Law 1- Covenant registered at the Land Title Office under CA7437169 2- No strata titling permitted 3- No proposed bar sink 4- A/C unit proposed in rear 5- Schedule B: Julian Bozsik P.Eng (604-431-0055) Structural & Geotechnical 4- HPO: Residential Builder- Hoai Do (lakestone homes) ******THIS PERMIT HAS BEEN ISSUED UNDER THE REQUIREMENTS OF VBBL 2014 AND THE GREEN HOMES PROGRAM********* Building to be sprinklered to NFPA 13D requirements. | NULL
BP-2020-00710 | 2020-04-03 | 5723 BALSAM STREET #PH9, Vancouver, BC V6M 4B8 | Building Permit | Building Permit (BP) | Addition / Alteration | Completed | Field Review - Addition / Alteration - Interior alterations to provide improvements to this #PH9 on the 4th floor of this existing multiple dwelling building on this site. Scope of work include to restore the storage room and enclosed balcony and remove non-load bearing wall in the kitchen. OK for field review as per Jamie Zhang, Feb.25/20 Structural Letter submitted by Carlos Chi, P.Eng. Struct. Eng., 604.737.9830 Note: 1. DBI determined separate sprinkler permit is required. 2. Energy Upgrade: L1 - Lighting - Install motion detector within closets with LED/CFL lighting (ex: Pantry, walk-in) | 14000
PP-2020-02080 | 2020-06-25 | 451 W 8TH AVENUE, Vancouver, BC V5Y 3Z5 | Plumbing Permit | Commercial | Tenant Improvement | Completed | Commercial - Rough-in and finish handicap bathroom Rough-in only kitchen sink Building permit work decsription: 451 W 8TH Ave Interior alterations and a change of use from office to similar to vehicle dealer for AVIS Budget group in this existing commercial/residential building on this site. 35 parking stalls to be provided for rental vehicles in underground parking area. Scope of work: new interior wall to create 2 new offices, staff room and accessible washroom. Schedule B - R.E. Littmann P.Eng (604.788.7597) - Structural Okay for field review per Shelley Dugaro L2 - Lighting - Upgrade to incorporate Automatic Lighting Shutoff (per 9.4.1.1 of ASHRAE 90.1 - 2010) Processed through CRC | NULL
EP-2020-04845 | 2020-06-25 | 2811 W 32ND AVENUE, Vancouver, BC V6L 2B5 | Electrical Permit | Residential | New | Expired | Temporary Power - Residential - To provide temporary power to this site. | NULL
DB-2020-01955 | 2020-09-17 | 180 W GEORGIA STREET, Vancouver, BC | Building Permit | Development and Building Permit (DB) | Addition / Alteration | Issued | Field Review - Addition / Alteration - Exterior alterations to replace all windows, sill flashings and exhaust grills on the tower portion only of this existing hotel building. OK for Field Review per A.Cashato, June 18, 2020 OK for exterior window replacement per K. Spaans June 5, 2020 (CRP) Schedule A, (Architectural) Schedule B, (Building Envelope) Schedule D - Paul W. Kwasnicky, 604-730-6634 Note: Replacement glazing and frames to match existing colour and finish. Energy upgrade exempt: Voluntary exterior upgrade only. New work to conform to VBBL 2019. | 500000
EP-2020-04846 | 2020-06-29 | 5350 COMMERCIAL STREET, Vancouver, BC V5P 3N3 | Electrical Permit | Commercial | New | Completed | Installation / Repair - Commercial - install new service and kiosk and park electrical to Jones park -lighting is to be installed in the kick plate of stairs as indicated on site plans submitted *** Amend: Sept. 17- New service should have been selected | 40000
GP-2020-01674 | 2020-06-29 | 2715 E 1ST AVENUE, Vancouver, BC V5M 1A6 | Gas Permit | Residential | Renovation | Completed | Residential - Gas line for future BBQ | NULL
EP-2020-01513 | 2020-02-25 | 1535 VENABLES STREET, Vancouver, BC V5L 2G8 | Electrical Permit | Commercial | Tenant Improvement | Completed | Installation / Repair - Commercial - RE & RE 200 AMP PANEL TO 72 CCT'S INSTALL WIRING FOR EQUIPMENT, WIRING FOR UPSTAIRS OFFICES Interior alterations and change of use from Wholesale Class A (F2 Occupancy) to Clothing Manufacturer (F2 Occupancy) in conjunction with General office (D occupancy) for a new tenant on the 1st & 2nd storey at 1535 Venables St. 1st & 2nd storey to be operated as a single tenant space. Scope of work includes: validate existing changes - wall partitions for three new offices and remove toilet, add counter and new sink in bathroom on the 2nd storey. No changes to 1st storey, plan matches approved drawings. Tenant: Stoko | 9000
EP-2020-01514 | 2020-03-04 | 3853 W 51ST AVENUE, Vancouver, BC | Electrical Permit | Residential | New | Completed | Installation / Repair - Residential - Alarm,CCTV,Tel/TV/Data,Intercom,Music,Vacuum,etc To construct a 2 storey single family dwelling with an accessory building (garage & Storage) in rear providing 3 parking spaces + Storage having vehicular access from the lane. > ‘No ground disturbance is authorized by this permit.’ ‘Any ground disturbance may be in contravention to the Heritage Conservation Act and will require appropriate permits and clearances from the Provincial Archeology Branch, First Nations and the City of Vancouver.’ | 6000
EP-2020-01516 | 2020-03-03 | 3080 PRINCE EDWARD STREET, Vancouver, BC V5T 3N4 | Electrical Permit | Commercial | NULL | Expired | Annual / Operating - ANNUAL/OPERATING PERMIT EXPIRED EP-2019-02375 VALID MARCH 22, 2020 TIL MARCH 21, 2021 | NULL
EP-2020-01517 | 2020-03-03 | 818 W 10TH AVENUE, Vancouver, BC V5Z 1M9 | Electrical Permit | Commercial | Renovation | Completed | Installation / Repair - Commercial - Install 6 receptacles ** Amend 03/05/2020** Correct address is 818 w 10 | 2500
DB-2020-00717 | 2020-07-24 | 2521 NAPIER STREET, Vancouver, BC V5K 2W4 | Building Permit | Development and Building Permit (DB) | New Building | Completed | Low Density Housing - New Building - To construct a 2 storey laneway house building ($161,000.00) with an open parking pad, providing 1 parking space, having vehicular access from the lane. Note: This is a 1 ½ storey building pursuant to the Zoning & Development By-law 1. Covenant registered at the Land Title Office under CA8207720 2. No Strata Titling permitted 3. No A/C unit proposed 4. Schedule B: ALAN PRAHALAD P.Eng (604.831.1431) Structural & Geotechnical 5. HPO: Residential Builder- 88 Homes Ltd Address has been assigned per the approved plans as the fire/emergency access to the laneway house is from the east side. This access must be provided & maintained at all times in accordance with the Building By-law. ******THIS PERMIT HAS BEEN ISSUED UNDER THE REQUIREMENTS OF VBBL 2019 (#12511)****** | 161000
DB-2020-01957 | 2020-10-05 | 2873 CHEYENNE AVENUE, Vancouver, BC V5R 4R5 | Building Permit | Development and Building Permit (DB) | Addition / Alteration | Issued | Enquiry Centre - Addition / Alteration - 2873 Cheyenne Exterior and interior alterations to dig out the crawl space, lower the grade and provide one stair part way down south-east elevation and to convert a portion of the existing basement to a secondary suite for this existing two storey plus basement one family dwelling on this inside with lane site. Note: okay to lower the grade at the rear side yard and add one stair as per S Dugaro Structural and Geotechnical schedule B signed and sealed by M.S.Alam, 604.653.7475 Renovation energy upgrade proposal prepared by W. Cameron Lockhart, 604.562.0387 | 40000
SP-2020-01043 | 2020-06-26 | 2437 E 20TH AVENUE, Vancouver, BC V5M 2T5 | Sprinkler Permit | Residential | New | Completed | Residential - To construct a 2 storey + cellar one-family dwelling with a secondary suite located in the basement with a Laneway house at the rear with 1 open parking pad, having vehicular access from the lane. 1- Covenant registered at the Land Title Office under CA7334358 2- No strata titling permitted 3- No proposed bar sink 4- A/C unit proposed on roof 5- Schedule B: X. L. Chen P.Eng (778-235-5447) Structural & Geotechnical 4- HPO: Residential Builder- TVK Construction Ltd. 778-316-5581 | NULL
GP-2020-01664 | 2020-06-26 | 904 E 37TH AVENUE, Vancouver, BC V5W 1G2 | Gas Permit | Residential | New | Completed | Residential - Gas BBQ Piping Only **** -To construct a 2 storey + cellar one-family dwelling with a detached accessory building (garage) , at the rear providing 2 parking spaces, having vehicular access from the lane. | NULL
SP-2020-01045 | 2020-07-13 | 1175 E 61ST AVENUE, Vancouver, BC V5X 2C5 | Sprinkler Permit | Residential | Renovation | Completed | Residential - To install 8 sprinkler Related to CF-2020-004865 | NULL
GP-2020-01666 | 2020-06-26 | 846 W 13TH AVENUE, Vancouver, BC V5Z 1P2 | Gas Permit | Residential | Renovation | Completed | Residential - install two new gas fireplaces -Both fireplaces are going in to 846. We are only performing work on the one side of the duplex. **** 846 W 13th Ave Interior alterations on the main floor only of unit 846 W 13th of this existing 2-family dwelling building. Scope of work includes changes to non-loadbearing partition walls in kitchen area, update bathroom, and finishes throughout main floor; energy upgrade in accordance with Article 11.2.1.4 of the Vancouver Building By-law. Building envelope air sealing and upgrading attic insulation are required. | NULL
PP-2020-00605 | 2020-03-02 | 1110 HOWE STREET, Vancouver, BC V6Z 1R2 | Plumbing Permit | Commercial | Renovation | Completed | Commercial - 3RD FLOOR TO 7TH FLOOR PUTTING IN 105 FIXTURES & 426 METERS OF PIPING Interior alterations to provide improvements to 105 washrooms between the 3rd and 7th floors of the existing hotel building on this site. | NULL
GP-2020-00629 | 2020-03-02 | 1621 W 28TH AVENUE, Vancouver, BC V1V 1V1 | Gas Permit | Residential | New | Completed | Residential - New Gas Installation for LWH - range, boiler and dryer Building permit work description: To construct a 2 storey laneway house building with an attached garage providing 2 parking space + 1 on grade parking space, having vehicular access from the lane. Note: This is a 1 1/2 storey building pursuant to the Zoning & Development By-law 1.Covenant registered at the Land Title Office under CA6624210 2.No Strata Titling permitted 3. B1/B2. Tarek El.Amoury P.Eng (604.336.5080) Structural & Geotechnical 4. HPO: Tavan Developments Ltd Main House permit under DB-2017-01817 NOTE: Updated HPO signed by New CEA to be provided prior to first inspection. ******THIS PERMIT HAS BEEN ISSUED UNDER THE REQUIREMENTS OF VBBL 2014 AND THE GREEN HOMES PROGRAM****** "Combustible projections or roof soffits on an exposing building face shall not project to less than .45m from the property line and shall be in compliance with VBBL 2014 9.10.15.5.(9)" The entire building, INCLUDING THE ATTACHED GARAGE, to be sprinklered to NFPA 13D. | NULL
BP-2020-00718 | 2020-06-26 | 600 ROBSON STREET, Vancouver, BC V6B 2B9 | Building Permit | Building Permit (BP) | Demolition / Deconstruction | Completed | Enquiry Centre - Demolition / Deconstruction - To demolish the existing one-storey commercial building on this site. OK for SIPS per I. Batt, Feb 25/2020. Refer to related BP-2020-00723 for Salvage and Abatement Permit Notice of Demolition must be provided to District Building Inspector 24 hours in advance of demolition by calling 3-1-1 or 604.873.7000 outside of Vancouver. Notes: Schedule B (Structural Demolition only) submitted by Andrew Boettcher, P.Eng, Struct.Eng., MISStructE., Tel: 604 568-9373. | 70000
DB-2020-01958 | 2022-01-10 | 3456 W 31ST AVENUE, Vancouver, BC V6S 1X7 | Building Permit | Development and Building Permit (DB) | Addition / Alteration | Issued | Low Density Housing - Addition / Alteration - 3456 W 31st Exterior and interior alterations to enclose the area under the existing deck, provide a cover over a portion of the rear deck on the main floor, renovate the existing kitchen and add a new dormer to the front of this existing two storey plus basement one family dwelling on this inside with lane site. REUP form prepared by Peter Cho, 778.316.9053 Structural and Geotechnical schedule B signed and sealed by Jeff Allester, 604.228.0518 | 95000
SP-2020-01047 | 2020-06-30 | 4550 HARRIET STREET, Vancouver, BC V5V 4K5 | Sprinkler Permit | Residential | New | Completed | Residential - Installation of New fire sprinkler system Interior and exterior alterations and change of use of this existing two-storey, one-family dwelling to a one-family dwelling with a secondary suite with no off-street parking spaces provided at this double fronting site. Scope of work includes: removal of enclosed porch facing St. Catherines Street and replacing it with a 4' by 8' landing; new water and sanitary line; removal of stairs to provide no internal access between the secondary suite and the principal dwelling unit; new 3' concrete access path from the street to the suite; and finishing the unfinished 1st floor | NULL
EP-2020-04855 | 2020-06-26 | 1252 HORNBY STREET, Vancouver, BC V6Z 0A3 | Electrical Permit | Residential | Renovation | Completed | Installation / Repair - Residential - Run 1/2" PVC conduit from the junction box at the bottom of the black metal post - Re/Re single gang pvc box for 5x5" PVC box - Pull power from PVC Box - Supply and install (1) Black 2 head security light on the post 6" from the top 4000K - Paint PVC pipe black - Replace 4 ballasts in the parked for 8' fluorescent fixtures -- Supply and install (126) new LED slim pot lights in the corridors - Disposal and removal of the existing lights included | 4490.06
EP-2020-04856 | 2020-06-26 | 540 GRANVILLE STREET, Vancouver, BC V6C 1W6 | Electrical Permit | Commercial | NULL | Expired | Annual / Operating - RENEWAL OF ANNUAL ELECTRICAL OPERATING PERMIT EP-2019-05625 GENERAL ELECTRICAL MAINTENANCE VALID: JUNE JUNE 28, 2019-JUNE 21, 2020 Valid June 21 2020 to June 20 2021 | NULL
PP-2020-02083 | 2020-07-24 | 3495 E 5TH AVENUE, Vancouver, BC V5M 1P6 | Plumbing Permit | Residential | New | Completed | Residential - Plumbing fixture for one-family dwelling with a secondary suite To construct a 2 storey + cellar one-family dwelling with a secondary suite located in the cellar Note: This is a 2 storey building pursuant to the Zoning and Development By-Law Note: parking for this site is provided under lwh DB-2019-05127 1- Covenant registered at the Land Title Office under CA8035096 2- No strata titling permitted 3- No proposed bar sink 4- Schedule B: YATENDRA KUMAR SHARMA P.Eng (778.863.7076) Structural 5- Schedule B: ZHAO GUAN P.Eng (778.868.5635) Geotechnical 6- HPO: Residential Builder- Gurjit Thind & Gurdev Sahota 7- A/C unit located in rear yard ****residential projects will now require schedule B as part of the sprinkler application**** ******THIS PERMIT HAS BEEN ISSUED UNDER THE REQUIREMENTS OF VBBL 2019******** | NULL
EP-2020-04857 | 2020-06-25 | 3519 W 3RD AVENUE, Vancouver, BC | Electrical Permit | Residential | Renovation | Expired | Temporary Power - Residential - To provide temporary power to this site. ** Amend 06/17/2021** End date is 06/17/2021 | NULL
EP-2020-05586 | 2020-07-31 | 8508 ASH STREET, Vancouver, BC V6P 3M2 | Electrical Permit | Commercial | NULL | Expired | Annual / Operating - Annual Permit. Renewal for: EP-2019-06536 VALID: JUN 25/2020 TO JUN 24/2021 | NULL
DB-2020-01959 | 2020-11-24 | 563 W 20TH AVENUE, Vancouver, BC V5Z 1X8 | Building Permit | Development and Building Permit (DB) | New Building | Issued | Low Density Housing - New Building - To construct a 2 storey one-family dwelling with a secondary suite located in the Basement ($702,750.00) with an open parking pad, providing 1 parking space, having vehicular access from the 20' Lane. 1. Covenant registered at the Land Title Office under CA8137504 2. No Strata Titling permitted 3. A/C proposed – Exterior component located in Rear Yard (North), Interior component located in Second floor hallway closet 4. Bar sink located in basement media room 5. Schedule B: (Alan Prahalad) P.Eng (604.831.1431) Structural & Geotechical 6. HPO: Residential Builder- Cyanic Development Inc. Note: This is a 2 storey building pursuant to the Zoning and Development By-Law Address Information: Principle Dwelling: #1-563 W 20 Ave Secondary Suite: #2-563 W 20 Ave Laneway home: #3-563 W 20 Ave Addresses have been assigned per the approved plans, access to the rear unit is from the north side. This access must be provided & maintained at all times and the building addresses posted to be visible from the street in accordance with the Building By-law. **THIS PERMIT HAS BEEN ISSUED UNDER THE REQUIREMENTS OF VBBL #12511 (2019)** This Building Permit will remain in a suspended status until the associated (green) Demolition Permit BP-2020-01960 is completed ****ALL NOTES PROJECT COORDINATOR NOTES HAS BEEN ACCEPTED BY APPLICANT**** | 702750
BP-2020-01960 | 2020-11-24 | 563 W 20TH AVENUE, Vancouver, BC V5Z 1X8 | Building Permit | Building Permit (BP) | Demolition / Deconstruction | Completed | Low Density Housing - Demolition / Deconstruction - To demolish the existing one family dwelling building ($15,000) on this site by means of deconstruction. Demolition – Pre 1950’s Pre-1950 with Character Merit Green Demolition Conditions Apply : 90% Recycling Rate of Building Materials Required This permit is subject to the Green Demolition Bylaw (11023) Note: Demo Declaration by Deconstruction – Hans Demolition and Excavating Ltd. (Surjit gill) (604)-604-250-3834 | 15000
BP-2020-01962 | 2020-09-04 | 563 W 20TH AVENUE, Vancouver, BC V5Z 1X8 | Building Permit | Building Permit (BP) | Salvage and Abatement | Completed | Low Density Housing - Salvage and Abatement - Salvage and Abatement Permit only for Building permit: DB-2020-01959 and to be completed under the supervision of a registered professional. This permit does not authorize demolition, deconstruction or construction work. QP: BCQP Consultants Inc. (Peter R. Van Bakel) Demolition permit: BP-2020-01960 | 0
EP-2020-04877 | 2020-06-26 | 1180 BROUGHTON STREET, Vancouver, BC V6G 2B1 | Electrical Permit | Commercial | New | Completed | Installation / Repair - Commercial - Low Voltage wiring of a VRF system to provide heating and cooling to each of the Market Units in the towers. Interconnect each of the fan/coil units to the VRF system condensing units for use in controlling heat or cool functions of the various fan/coil units. Also installing thermostat wiring between each of the fan/coil units and its wall-mounted thermostat. o construct a new residential building consisting of: - two new 18 (East Tower) and 19 (West Tower) storey residential towers containing 149 market residential units - a three and four storey podium containing 68 social housing rental units | 20000
SP-2020-01049 | 2020-07-02 | 2263 E 19TH AVENUE, Vancouver, BC V5N 2J8 | Sprinkler Permit | Residential | New | Completed | Residential - 2 STOREY 2FD + SS + 2CAR GARAGE + 2 SURFACE PARKING To construct a 2 storey two-family dwelling with a secondary suite located in the Basement/Cellar with a detached accessory building (garage) , at the rear providing 2 parking spaces and 2 open parking spaces, providing 4 parking spaces in total ,having vehicular access from the lane. 1. Covenant registered at the Land Title Office under CA8043934 2. Two A/C Unit proposed 3. No bar sink proposed 4. Schedule B: (Shambhu . Biswas) P.Eng (604.250.8666) Structural & Geotechnical 5. Schedule B: (Paullus K.F Young) P.Eng (604.841.7748) Geotechnical 6. BC Housing (0713790 BC Ltd) | NULL
PP-2020-00607 | 2020-02-28 | 1980 E 52ND AVENUE, Vancouver, BC V5P 1W7 | Plumbing Permit | Residential | New | Completed | Residential - New plumbing fixtures for the Laneway house Building permit work description: To construct a 2 storey laneway house building with an open parking pad, providing 1 parking space, having vehicular access from the lane. Note: This is a 1 ½ storey building pursuant to the Zoning & Development By-law Note: Bldg 1 (principal bldg) addressed 1976 E 52nd Ave. retained on site. 1. No A/C unit proposed 2. Schedule B: Yatendra Kumar Sharma P.Eng (778-863-7076) Structural & Geotechnical 3. HPO: Residential Builder- Richtown Construction ltd. Address has been assigned per the approved plans as the fire/emergency access to the laneway house is from the east side. This access must be provided & maintained at all times in accordance with the Building By-law ******THIS PERMIT HAS BEEN ISSUED UNDER THE REQUIREMENTS OF VBBL 2014 AND THE GREEN HOMES PROGRAM****** | NULL
BP-2020-00724 | 2020-04-07 | 423 E 61ST AVENUE, Vancouver, BC V5X 2B7 | Building Permit | Building Permit (BP) | Addition / Alteration | Completed | Field Review - Addition / Alteration - Exterior alterations to remove a portion of the rear deck at this existing one family dwelling building on this site. OK for Field Review per W.Wong, February 25, 2020 | 1500
BP-2020-00725 | 2020-06-26 | 809 SEYMOUR STREET, Vancouver, BC V6B 3L4 | Building Permit | Building Permit (BP) | Demolition / Deconstruction | Completed | Enquiry Centre - Demolition / Deconstruction - To demolish the existing one-storey Restaurant Class 1 Building on this site. OK for SIPS per I. Batt, Feb 25/2020. Refer to BP-2020-00726 for Salvage and Abatement Permit Notice of Demolition must be provided to District Building Inspector 24 hours in advance of demolition by calling 3-1-1 or 604.873.7000 outside of Vancouver. Schedule B (Structural Demolition only) submitted by Andrew Boettcher, P.Eng, Struct.Eng., MISStructE., Tel: 604 568-9373. | 70000
BP-2020-00726 | 2020-03-31 | 809 SEYMOUR STREET, Vancouver, BC V6B 3L4 | Building Permit | Building Permit (BP) | Salvage and Abatement | Completed | Enquiry Centre - Salvage and Abatement - Interior alterations to allow salvage of non-structural building components prior to or during abatement work and removal of non-structural hazardous materials in this existing one storey Restaurant Class 1 Building. Refer to related BP-2020-00725 for Demolition Permit Qualified Professional Declaration submitted by Ramin Hamidnejad, CRSP of Kinetic OHS Services Ltd. Confirmed with Al Reese, Engineering SU for demo currently in review and SU for excavation issued - acceptable to proceed with S&A Permit. | 0
DB-2020-01966 | 2020-10-14 | 4347 W 15TH AVENUE, Vancouver, BC V6R 3A9 | Building Permit | Development and Building Permit (DB) | New Building | Completed | Low Density Housing - New Building - To construct a 2 storey laneway house building ($161,000.00) with 1 open parking pad, having vehicular access from the 20' Lane. Note: This is a 1 ½ storey building pursuant to the Zoning & Development By-law. 1. Covenant not required with existing house 2. No Strata Titling permitted 3. No A/C Unit proposed 4. Schedule B: (Alan Prahalad) P.Eng (604.831.1431) Structural & Geotechnical 5. HPO: Residential Builder- Cyanic Development. NOTE: To achieve the required FSR. A floor space exclusion of 3% has been applied to this application as per section 11.24.18 of the district schedule, to accommodate improved building performance. Address Information: Principle Dwelling: #1 – 4347 W 15th Ave Laneway home: #3 - 4347 W 15th Ave Address has been assigned per the approved plans as the fire/emergency access to the laneway house is from the east side. This access must be provided & maintained at 20' Lane at all times in accordance with the Building By-law. NOTE: Information regarding the principal building on the survey and site plan is for reference only. Any discrepancy between information regarding the principal building on the survey and/or site plan and approved permit drawings for the principal building are neither approved nor authorized under this laneway house permit. *EXISTING HOUSE* Note: Bldg 1 (principal bldg) addressed #1-4347 W 15th Ave retained on site. **THIS PERMIT HAS BEEN ISSUED UNDER THE REQUIREMENTS OF VBBL #12511 (2019) AND THE GREEN HOMES PROGRAM** ****ALL PROJECT COORINATOR NOTES HAS BEEN ACCEPTED BY THE APPLICANT**** | 161000
PP-2020-02086 | 2020-06-26 | 1923 E 3RD AVENUE, Vancouver, BC V5N 1H4 | Plumbing Permit | Residential | Addition | Completed | Residential - New Install 2 sumps, no pump Building permit work description: To alter the existing one-family character dwelling to create a two-family dwelling on this site and to construct an infill one family building at the rear (under separate permit) with an attached two-stall carport, and one surface parking space having access from the lane. BRB Notes: - Schedule A: Ian Guan, AIBC, 604-733-7679 - Schedule B, Architectural, Structural and Geotechnical submitted. - Building has to be Sprinklered to NFPA 13D - Refer to BP-2019-00895 for infill building - Reviewed under VBBL 2014 (#10908) | NULL
PP-2020-02087 | 2020-06-26 | 3610 E 47TH AVENUE, Vancouver, BC V5S 1E4 | Plumbing Permit | Residential | New | Completed | Residential - Install 2 outside sumps, no pump. Building permit work description: 2 STOREY 1FD + SS + LWH To construct a 2 storey one-family dwelling with a secondary suite located in the Basement with 1 open parking over gravel, and 1 enclosed parking with the laneway house, providing 2 parking spots in total, having vehicular access from the 20' Lane. 1. Covenant registered at the Land Title Office under CA8150728 2. No Strata Titling permitted 3. A/C Unit proposed at rear yard 4. Bar sink located in cellar/ rec room 5. Schedule B: (TSUNG-HUA YANG) P.Eng (604-729-0585) Structural & Geotechnical 6. BC Housing (WINNING DEVELOPMENT LTD) This is a 2 storey building pursuant to the Zoning and Development By-Law ******THIS PERMIT HAS BEEN ISSUED UNDER THE REQUIREMENTS OF VBBL 2019 ****** All rooms adjacent to East and West exposing building face shall be sprinklered. "Combustible projections or roof soffits on an exposing building face shall not project to less than .45m from the property line and shall be in compliance with VBBL 2019 9.10.15.5.(9) The entire building, INCLUDING THE ATTACHED GARAGE (if applicable), to be sprinklered to NFPA 13D. | NULL
EP-2020-04864 | 2020-07-23 | 560 E 30TH AVENUE, Vancouver, BC V5V 2V6 | Electrical Permit | Residential | New | Completed | Installation / Repair - Residential - New home construction. outlets; lights; new service (200A) (overhead to meter on garage, main panel in garage, and subpanel in house); roughing in only for an 40A EV charger circuit in garage ;data & tel; heat pump with HRV & AHU. GENERATOR **Note: This Building Permit will remain in a suspended status until the associated (green) Demolition Permit BP-2020-00453 is completed*** To construct a 2 storey + cellar one-family dwelling ($872,750) with a detached accessory building (garage), at the rear providing 2 parking spaces, having vehicular access from the lane. Note: This is a 2 storey building pursuant to the Zoning and Development By-Law 1- Bar/Sink proposed in the cellar 2- A/C unit proposed in the rear yard 3- Schedule B: Scott Ash-Anderson P.Eng (604-228-0518) Structural 4- Schedule B: Paullus K.F. Young P.Eng (604-841-7748) Geotechnical 5-HPO: Residential Builder- Lepp Construction Inc. ******THIS PERMIT HAS BEEN ISSUED UNDER THE REQUIREMENTS OF VBBL #12511 (2019)****** AMEND: OCT 20/2021 Generator added to scope, adds $5000 to the budget * Amend 10/20/2021** add generator BP has been revised under Revision #2 increase in fee was error | 50000
EP-2020-04883 | 2020-06-30 | 1133 MELVILLE STREET, Vancouver, BC V6E 4E5 | Electrical Permit | Commercial | New | Expired | Temporary Power - Commercial - Sea can service #2. Temporary service connections to 1x 600V/400A portable sea can service , 2x cranes, 2x hoists, 1x placing boom and 4x site trailers. Valid: July 11, 2020 to July 10, 2021 Attached to EP-2019-06074 | NULL
GP-2020-01669 | 2020-06-26 | 559 W 22ND AVENUE, Vancouver, BC V5Z 1Z4 | Gas Permit | Residential | Renovation | Completed | Residential - Boiler replacement | NULL
BP-2020-01968 | 2020-12-14 | 940 W 7TH AVENUE, Vancouver, BC | Building Permit | Building Permit (BP) | Addition / Alteration | Completed | Field Review - Addition / Alteration - Interior alterations to provide improvements to this existing General office unit on the 2nd floor of this existing commercial building on this site. OK for field review as per Jamie Zhang, Jun.25/20 This is a non sprinklered building. Tenant: Inhaus Surfaces Ltd. Energy Upgrade Selected: E-2 - Lighting - Upgrade to incorporate automatic full OFF as per 9.4.1.1(h) of ASHRAE 90.1-2016 Scope of work includes revising partition layout and lighting Architectural Schedule B submitted by Ron Hart, Architect - 604.233.7241 | 45000
BP-2020-01969 | 2020-09-22 | 1424 NELSON STREET, Vancouver, BC | Building Permit | Building Permit (BP) | Addition / Alteration | Completed | High Density Housing / Commercial - Addition / Alteration - Interior alterations to provide elevator modernization for the new single stage DDRS fire alarm installation, in this existing 19 storey multiple dwelling building (Group C), over 2 levels of underground parking having vehicle access from Nelson Street. Main Recall level - 1st storey, Alternate Recall level – 2nd storey Schedule B, Adam Franklin, P.Eng (604.298-4858) Architectural and Electrical submitted for this project. OK for BU only as per C.Yue, June 12, 2020 Building Review Notes: 1. AL-2020-00062 2. EP-2020-05187 3. This permit has been issued under the requirement of VBBL #12511 (2019) 4. Reviewed during the 2020 pandemic crisis | 42000
BP-2020-01974 | 2020-07-22 | 777 W BROADWAY, Vancouver, BC V5Z 4J7 | Building Permit | Building Permit (BP) | Addition / Alteration | Completed | Field Review - Addition / Alteration - Suite #205 - 2nd floor Interior alterations to expand existing Health Care Office tenant in Suite #205 into existing Health Care Office in suite #203, retaining Suite #205, to be Health Care Office with ancillary seminar room. Scope of work: - demo demising wall and install interior walls - New lighting & plumbing fixtures, millwork, sinks for treatment rooms and seminar room, new flooring OK for Field review per L. Telefson, June 25, 2020 DBI may require Schedule B Structural for ceiling track door panel Schedule B Architectrual submitted per Narjes Miri, 778-997-9421 Energy Upgrade: E2 - Lighting - Upgrade to incorporate Scheduled Shutoff (per 9.4.1.1.(i) of ASHRAE 90.1-2016) | 80000
PP-2020-02089 | 2020-06-26 | 3561 W 31ST AVENUE, Vancouver, BC V6S 1X8 | Plumbing Permit | Residential | New | Completed | Residential - New plumbing fixtures for one-family dwelling with a secondary suite. Building permit work description: 2 STOREY 1FD + SS + LWH To construct a 2 storey one-family dwelling with a secondary suite located in the Basement with an open parking pad and a Laneway House with an attached garage, providing a total of 3 parking spaces, having vehicular access from the 20' Lane. 1. Covenant registered at the Land Title Office under CA7975841 2. No Strata Titling permitted 3. A/C proposed – Exterior component located in Rear Yard, Interior component located upper floor bedroom 1 closet. 4. Bar sink located in Basement Rec Rm. 5. Schedule B: (A.C.M. Wang) P.Eng (604.618.6236) Structural & Geotechnical 6. HPO: Residential Builder- (Big Tree Construction Ltd) Note: This is a 2 storey building pursuant to the Zoning and Development By-Law **THIS PERMIT HAS BEEN ISSUED UNDER THE REQUIREMENTS OF VBBL 2014 AND THE GREEN HOMES PROGRAM** ****ALL PROJECT COORDINATOR NOTES MADE IN THE DRAWING PACKAGE HAS BEEN ACCEPTED BY THE APPLICANT**** Building to be sprinklered to NFPA 13D requirements | NULL
SP-2020-01050 | 2020-06-30 | 3776 W 38TH AVENUE, Vancouver, BC V6N 2Y2 | Sprinkler Permit | Residential | New | Completed | Residential - 2 STOREY 1FD + GARAGE To construct a 2 storey + cellar one-family dwelling with an existing detached accessory building (garage) at the rear providing 2 parking spaces, having vehicular access from the lane. 1. No Strata Titling permitted 2. A/C Unit proposed at rear park (Sunken patio) 3. Bar sink located in cellar 4. Schedule B: (Tarek A. EL- Amoury) P.Eng (604.336.5080) Structural & Geotechnical 5. Schedule B: (Tarek A. EL- Amoury) P.Eng (604.336.5080) Architectural 6. BC Housing (0820163 BC Ltd) (604-720-9692) | NULL
GP-2020-01681 | 2020-06-29 | 2076 E 26TH AVENUE, Vancouver, BC V5N 2W4 | Gas Permit | Residential | Renovation | Completed | Residential - Replacing Furnace re | NULL
PP-2020-02092 | 2020-10-01 | 1060 ALBERNI STREET #903, Vancouver, BC V6E 4K2 | Plumbing Permit | Commercial | Renovation - Dwelling Unit(s) only | Cancelled | Commercial - Installation of in-unit washer and dryer. The dryer would be vent-less. Building permit work description: #903 Interior alterations to provide improvements to dwelling unit #903 on the 9th floor of this existing mixed-use building on this site. Scope of work: to add washer/dryer by altering the closet OK for Field Review per W.Wong, September 10, 2020 Energy Upgrade: L2 - Appliances - Upgrade to an Energuide/Energy Star appliance (washer; dryer) | NULL
PP-2020-02093 | 2020-06-26 | 2842 E 43RD AVENUE, Vancouver, BC V5R 2Z2 | Plumbing Permit | Residential | New | Completed | Residential - To install piping and fixtures for a new duplex NOTE: Work under this permit shall be in accordance with the advice provided from the Engineering Services. In the unlikely event unanticipated archaeological remains are encountered, stop work immediately and contact the Archaeology Branch of BC. Building permit work description: To construct a two-storey two-family dwelling two lock-off units with a detached accessory building (garage) at the rear providing 2 parking spaces, having vehicular access from the lane. Note: This is a 2 storey building pursuant to the Zoning and Development By-Law 1. A/C units proposed in rear yard 2. No Bar sinks (2) proposed 3. Schedule B: ANTONY WANG P.Eng (604.618.6236) Structural 3. Schedule B: ZHAO GUAN P.Eng (778.868.5635)Geotechnical 4. HPO: Residential Builder- HolySide Property Development Ltd. 5. sprinkler 2x NFPA 13D ***Non-stratification covenant must be registered prior to sheathing inspection*** ****residential projects will now require schedule B as part of the sprinkler application**** ******THIS PERMIT HAS BEEN ISSUED UNDER THE REQUIREMENTS OF VBBL 2019 (#12511)****** | NULL
PP-2020-02095 | 2020-06-26 | 3228 W 15TH AVENUE, Vancouver, BC V6K 3A9 | Plumbing Permit | Residential | New | Completed | Residential - one sump for laneway house Building permit work decsription: To construct a 1.5 storey laneway house building providing 1 on grade parking space, having vehicular access from the lane. Note: This is a 1 1/2 storey building pursuant to the Zoning & Development By-law 1 - Covenant registered at the Land Title Office under CA7851389 2 - No Strata Titling permitted 3 - Schedule B, Ke Jian Ma, P.Eng (604-599-8890) Structural Schedule B, Jian Zhong Jin, P.Eng (604-362-7021) Geotechnical 4 - No A/C Unit proposed 5 - HPO - Phileo Enterprise Corp. Main House permit under DB-2019-02843 ******THIS PERMIT HAS BEEN ISSUED UNDER THE REQUIREMENTS OF VBBL 2014 AND THE GREEN HOMES PROGRAM****** "Combustible projections or roof soffits on an exposing building face shall not project to less than .45m from the property line and shall be in compliance with VBBL 2014 9.10.15.5.(9)" The entire building, to be sprinklered to NFPA 13D. | NULL
EP-2020-01521 | 2020-03-05 | 3202 E 62ND AVENUE, Vancouver, BC V5S 2G5 | Electrical Permit | Residential | Renovation | Completed | Installation / Repair - Residential - Single-family dwelling renovation Upstairs - branch circuits, appliance circuits, lighting circuits Downstairs - branch circuits, appliance circuits, lighting circuits Service upgrade - From 100A to 200A ** Amend 03/26/2020** Please remove the upgrading of service from 100A to 200A, we are no longer going to be upgrading the service | 13000
EP-2020-01524 | 2020-03-03 | 1288 ALBERNI STREET #1001, Vancouver, BC V6E 4N5 | Electrical Permit | Residential | Renovation | Completed | Installation / Repair - Residential - Add 3 LED pot lights and replace fan in 2 bathrooms #1001 Interior alteration to remove and install non-loadbearing partition walls in #1001 on the 10th floor of this existing multiple residential building on this site. Schedule B (Structural) may be required by District Building Inspector to be determined on site. Okay for field review as per E.Kai Jan23/20 Energy upgrade: L2 - SWH - Install low flow shower heads in all showers. | 1000
EP-2020-01520 | 2020-03-03 | 3300 OAK STREET, Vancouver, BC V6H 2L6 | Electrical Permit | Commercial | Renovation | Issued | Installation / Repair - Commercial - Replace aged FA panel | 6045
EP-2020-01522 | 2020-03-03 | 235 W 10TH AVENUE, Vancouver, BC V5Y 1R9 | Electrical Permit | Commercial | Renovation | Issued | Installation / Repair - Commercial - Replace aged FA panel | 3643
EP-2020-01523 | 2020-03-04 | 2333 ETON STREET, Vancouver, BC V5L 1E2 | Electrical Permit | Commercial | Renovation | Issued | Installation / Repair - Commercial - Replace aged FA panel | 7698
EP-2020-01525 | 2020-03-04 | 1811 ADANAC STREET, Vancouver, BC V5L 4Y8 | Electrical Permit | Commercial | Renovation | Issued | Installation / Repair - Commercial - FA replacement replacing the FA panel only no field wiring. | 13280
BP-2020-00728 | 2021-03-08 | 425 W GEORGIA STREET, Vancouver, BC V1V 1V1 | Building Permit | Building Permit (BP) | Addition / Alteration | Issued | High Density Housing / Commercial - Addition / Alteration - Exterior alterations to construct a covered trellis structures for a new outdoor patio with 56 seats to be operated in conjunction with the existing restaurant in this existing mixed use building. Scope of work include: - construct new aluminum trellis structures with operable roof louvers, metal picket fence and boxwood planters, hand sinks & bar and a metal screen wall fronting the lane. DP-2020-00375 is approved for a limited period of time. The APPROVAL is for a limited period of time expiring on September 16, 2022, unless extended in writing by the Director of Planning. ******THIS PERMIT HAS BEEN ISSUED UNDER THE REQUIREMENTS OF VBBL 2019 AND REVIEWED DURING THE COVID-19 PANDEMIC CRISIS. ******** Building Review Branch: 1. Based on the provided report from Erik Watson-Hurthig, P.Eng, CP, CBO’s office is satisfied with relying upon this engineering judgement that the product performs in a manner consistent with a product complying with CSA-A660, and having a Class A flamespread rating per ULC-S107. 2. Sch-A, Struct. B, Arch. B, Elec. B, Plumb. B & Fire Supp. B. are submitted. 3. Occupant Load: 56 patio seats + 4 staff + 140 persons (interior occ. load). Total max. occupant load for washroom requirements = 200 persons. | 148000
PP-2020-02096 | 2020-06-26 | 4251 W 15TH AVENUE, Vancouver, BC V6R 3A7 | Plumbing Permit | Residential | New | Completed | Residential - one sump for laneway house Building permit work description: 1STOREY LANEWAY HOME + 1 OPEN PARKING To construct a 1 storey laneway house building with an open parking pad providing 1 parking space over gravel, having vehicular access from the 20' Lane. 1. Covenant registered at the Land Title Office under CA7858843 2. No Strata Titling permitted 3. No A/C Unit proposed 4. Schedule B: (Shaozhe Guo) P.Eng (778.926.0525) Structural & Architectura 5. Schedule B: (Shaozhe Guo) P.Eng (778.926.0525) Geotechnical 6. BC Housing (Phileo Enterprise Corp) (604.720.3548) NOTE: To achieve the required FSR. A floor space exclusion of 3% has been applied to this application as per section 11.24.18 of the district schedule, to accommodate improved building performance. Address has been assigned per the approved plans as the fire/emergency access to the laneway house is from the West side. This access must be provided & maintained at 20' Lane at all times in accordance with the Building By-law. "Combustible projections or roof soffits on an exposing building face shall not project to less than .45m from the property line and shall be in compliance with VBBL 2014 9.10.15.5.(9)" The entire building, INCLUDING THE ATTACHED GARAGE (if applicable), to be sprinklered to NFPA 13D Enhanced. ******THIS PERMIT HAS BEEN ISSUED UNDER THE REQUIREMENTS OF VBBL 2014 AND THE GREEN HOMES PROGRAM****** | NULL
PP-2020-02097 | 2020-06-29 | 1666 W 1ST AVENUE, Vancouver, BC V6J 1G1 | Plumbing Permit | Commercial | Renovation | Completed | Commercial - Relocating toilet within washroom to comply with building inspectors request for an ADA compliant washroom. Advised by the inspector that we needed to apply for a new plumbing permit. Building permit work description: Major Renovation + Change of Major Occupancy to small suite. Interior and exterior alteration to the first and second floor of this existing non-conforming to floor area, 2-storey building for a change of use from Vocational School (Bartending School) on the ground floor and Artist Studio with associated residential unit on the second floor to Retail Ltd Service Food with ancillary Wholesale on the ground floor, retaining the Artist Studio with associated residential unit on the second floor. Scope of renovation work includes installation of kitchen ventilation system for the first floor Retail-Ltd Service Food tenant with ancillary wholesale, validate previous alterations (wwop) to include removal of interior walls and replace roof/skylights of previously open to below area for 2nd floor Artist Studio, installation of the rear open air exit stairs. Note: 1- Class-1 cooking operation 2- The building complies with Part 9 of VBBL Revision-1 To remove the note “ Exposure protection of exit stairs to be provided by sprinkler system per VBBL 3.2.3.13(2)(5)" from approved drawing sheet A-03. | NULL
BP-2020-00729 | 2020-04-27 | 2901 E HASTINGS STREET, Vancouver, BC V5K 5J1 | Building Permit | Building Permit (BP) | Temporary Building / Structure | Completed | Enquiry Centre - Temporary Building / Structure - To place a new One-Family Dwelling building on this site for display purposes only over the duration of the Pacific National Exhibition 2020 and providing anchorage, seismic restraint and the associated ramps for public access to the PNE display home. OK for SIPs as per L.Telefson, Feb.25, 2020 Notes: 1. Building to be relocated to Naramata, BC. 2. HPO certificate to be submitted prior to relocation to Naramata, BC. 3. Home to be built to CSA-A277 standards. 4. Schedule B (structural) submitted | 172175
GP-2020-00621 | 2020-02-25 | 1929 CHARLES STREET, Vancouver, BC V5L 2V1 | Gas Permit | Residential | Tenant Improvement | Completed | Residential - remove and replace 40g gas hwt | NULL
EP-2020-01529 | 2020-03-03 | 893 EXPO BOULEVARD, Vancouver, BC | Electrical Permit | Commercial | Renovation | Completed | Installation / Repair - Commercial - Install new LED lighting in existing room and add receptacle off existing circuit 893 Expo Blvd Interior alterations to provide improvements in the exam room in this existing animal clinic. Scope of work: remove interior walls, create one new exam room #4 Ok for Field Review as per Carolyn Sudiro Letters of assurance submitted: Sch B (Struct): T.V. Leung, P.Eng, 604.873.1768 E2 - Lighting - Upgrade to Local Control (per 9.4.1.1.(a) of ASHRAE 90.1-2016) ******THIS PERMIT HAS BEEN ISSUED UNDER THE REQUIREMENTS OF VBBL 2019****** | 3000
GP-2020-00622 | 2020-06-05 | 4626 LANGARA AVENUE, Vancouver, BC V6R 1E1 | Gas Permit | Residential | New | Completed | Residential - laneway house - range, boiler and bb-q Amendment: June 29, 2020 Remove the BBQ, BTU 40,000 and Range, BTU 40,000 in this permit. Building permit work description: To construct a 1 storey laneway house building with a detached garage and 1 open parking pad, providing a total of 3 parking spaces, having vehicular access from the lane. Note: This is a 1 storey building pursuant to the Zoning & Development By-law 1. Covenant registered at the Land Title Office under CA7699718 2. No Strata Titling permitted 3. A/C unit located rear yard 4. Schedule B: K.J. Ma P.Eng (604-599-8890) Structural & Geotechnical 5. HPO: Residential Builder- Calvin & Collin Construction Ltd. Address has been assigned per the approved plans as the fire/emergency access to the laneway house is from the west side. This access must be provided & maintained at all times in accordance with the Building By-law. ******THIS PERMIT HAS BEEN ISSUED UNDER THE REQUIREMENTS OF VBBL 2014 AND THE GREEN HOMES PROGRAM****** Building to be sprinklered to NFPA 13D requirements. | NULL
PP-2020-02098 | 2020-06-29 | 2627 POINT GREY ROAD, Vancouver, BC V6K 1A4 | Plumbing Permit | Residential | Addition | Completed | Residential - Installing a new outside backflow preventor for irrigation system | NULL
EP-2020-06083 | 2020-09-14 | 5018 NANAIMO STREET, Vancouver, BC V1V 1V1 | Electrical Permit | Residential | New | Issued | Installation / Repair - Residential - New construction Duplex . Electrical rough-wire and finishing Electric baseboard heating. Extra low voltage rough-wire only 400 A 120/240V service 100 A main panel (each unit) w/ main feeders Building permit work description: To construct a three-storey infill building (Building 2) containing two dwelling units at the rear of the site. Notes: 1. See BP-2017-02006 for the existing heritage building (Building 1) on the site. 2. See Development Permit DE418941 for Building 1 and 2. 3. Building to be sprinklered to NFPA 13D. 4. Schedule A - James Frederick Bussey, Architect - Schedule B - Architectural, Structural, Geotechnical and Electrical provided - Schedule D-1 provided | 20000
BP-2020-01977 | 2021-03-04 | 2752 E 41ST AVENUE, Vancouver, BC | Building Permit | Building Permit (BP) | Addition / Alteration | Completed | High Density Housing / Commercial - Addition / Alteration - To provide interior and exterior alterations, and to change the occupancy from office (D) to Child Care Facility (A2) for 37 children ages 0 to 5 for this tenant space in this existing single storey mixed use commercial building. Scope of work includes a new fire alarm. This project is related to AL-2020-00116 to only partially sprinkler the building. To be reviewed under the 2019 VBBL during the 2020 pandemic. | 402289.08
EP-2020-04873 | 2020-06-26 | 2021 E 5TH AVENUE, Vancouver, BC V5N 1M3 | Electrical Permit | Residential | Addition | Completed | Installation / Repair - Residential - Rough wiring and installation of electrical components for 18A PV system & sign off by certified Solar Tech/FSR. Materials include disconnect switch, dbl pole circuit breaker and hard wiring. Current panel is 200A feeding 70A secondary suite. No heat pump, no hot tub, no steam shower etc.. 30A car charger, 30A oven and 30A dryer (2) are only heavy loads. | 900
EP-2020-01530 | 2020-03-03 | 3825 W 23RD AVENUE, Vancouver, BC V6S 1K8 | Electrical Permit | Residential | New | Completed | Installation / Repair - Residential - Rough-in wiring and finish of Extra low voltage systems including alarm, security cameras, tel/data/cable, music and central vacuum | 13000
PP-2020-00612 | 2020-03-03 | 3061 E KENT AVENUE NORTH #904, Vancouver, BC V5S 4P5 | Plumbing Permit | Commercial | Renovation - Dwelling Unit(s) only | Completed | Commercial - Unit#904 - Remove shower stall, convert bathtub to shower. add water for Fridge Building permit work description: Interior alterations to change two bed room unit to one bed room unit and provide improvements for unit #904 in this existing multiple dwelling building. Work to include: move bedroom partition wall approx 38" east, shorten closet wall, shorten kitchen wall and remove bulkhead, move kitchen to dining area, new wall between new kitchen and den/office, ensuite shower removed, ensuite bathtub becomes shower and new wall to separate master bed and proposed dining. OK for field review as per Eun Jeon, March 6, 2019 Energy Upgrade Selected: L2 - Appliances - Upgrade to an energuide/energy star appliance (washer; dryer) Note: 1. OK to process as DB per Ben Ostrander, March 6, 2019 | NULL
GP-2020-00623 | 2020-03-02 | 4585 MANOR STREET, Vancouver, BC V5R 3X4 | Gas Permit | Residential | Renovation | Completed | Residential - To replace the existing furnace with a high-efficiency Goodman furnace | NULL
EP-2020-01532 | 2020-03-06 | 1283 HOWE STREET, Vancouver, BC V6Z 1R3 | Electrical Permit | Commercial | Addition | Completed | Installation / Repair - Commercial - Hooking up heat trace North side of hallway in communication closet level 6 By unit 603 | 900
EP-2020-01584 | 2020-06-30 | 1818 W 4TH AVENUE, Vancouver, BC V6J 1M3 | Electrical Permit | Commercial | Tenant Improvement | Issued | Installation / Repair - Commercial - 1) Upgrade service from 100 A 1 phase 3 wires to 200 A 3 phases 4 wires 2) Wiring and installation of receptacles/boxes for appliances 3) Installation of 16 lighting fixtures, 2 emergency/exit signs Building permit work description: Interior and exterior alterations: Interior and exterior alterations and change the major occupancy from Retail Store (Group E) with ancillary Health Care Office to provide tenant improvements for a new Restaurant-Class 1 (Group A2) with 39 seats, including new kitchen exhaust and roof top exhaust fan at this existing one (1) storey commercial building on this site. OK for exterior alterations to proposed a roof top exhaust fan as per planner Ben Dufix, January 28, 2020. CRP: Jeff Shen, Architect, 604-210-9698, email: jeff.s@jsarchitect.ca Tenant: Nini's Restaurant, Nicoloz Sukhishvili, 778-327-8770 Building Review Branch Notes: 1) Total occupant load proposed is 39 seats + 3 staffs = 42 persons 2) A permanent sign indicating the above proposed occupant load shall be posted in a conspicuous location near the suite's principal entrance. 3) Separate permit will be required for any interior or exterior patio seating. ***** ALL INFORMATIONS TO BE VERIFIED.***** Note: "This permit has been reviewed under the 2019 Vancouver Building By-law (#12511)." | 11000
EP-2020-04874 | 2020-06-26 | 6205 BALACLAVA STREET, Vancouver, BC V6N 1L5 | Electrical Permit | Residential | Addition | Completed | Installation / Repair - Residential - adding network camera and upgrade to existing CCTV system | 50000
SP-2020-01113 | 2020-12-18 | 1770 DAVIE STREET, Vancouver, BC V6G 1W4 | Sprinkler Permit | Commercial | Addition | Issued | Commercial - To install sprinkler to NFPA 13 2013 throughout this building including only one standpipe per the F2+ upgrade to the building. The project is to include a two-storey horizontal addition (parking garage plus CRU on top) on the east side of this site and exterior and interior alterations to this existing 17 storey mixed use building. | NULL
EP-2020-04875 | 2020-06-26 | 1043 GRANVILLE STREET, Vancouver, BC V6Z 1L4 | Electrical Permit | Commercial | New | Completed | Installation / Repair - Commercial - Extra Low Voltage - installation of a new DSC NEO ULC 2064 burglar alarm system. Interior alterations and a change of use from Retail Store to provide tenant improvements for a new 'similar to' Financial Institution (Group D Occupancy) in this existing commercial building. OK for field review and district building inspector to determine if a Sprinkler Permit would be required as per Howie Chow, March 18, 2020. District Building Inspector also to determine if a Schedule B is required for removal of any walls. Scope of work includes demolishing 1 washroom, construct 1 office and security vestibule, install service counter, work area and staff area, remove 1 sink and some track lighting Tenant: Money Mart Canada Inc. Energy Upgrade Selected: E2 - Lighting - Upgrade to incorporate automatic full OFF per 9.4.1.1.(h) of ASHRAE 90.1 - 2016 | 3598.49
GP-2020-01676 | 2020-06-29 | 1496 MATTHEWS AVENUE, Vancouver, BC V6H 1W9 | Gas Permit | Residential | New | Completed | Residential - 1 tankless water heater 199m btu 1 furnace 80m btu 2 fireplace's 31m btu each 1 cooktop 52400 btu 1 bbq 60m btu | NULL
BP-2020-01979 | 2020-07-21 | 688 W HASTINGS STREET, Vancouver, BC V6B 1P1 | Building Permit | Building Permit (BP) | Addition / Alteration | Completed | Field Review - Addition / Alteration - #540 - 5th floor Interior alterations for new office tenant to combine units #540 and #570, retaining #540 on the 5th floor of this existing commercial building. Scope of work includes removal and addition of new doors and partition walls, millwork, paint, flooring, new lighting, electrical, plumbing and sprinkler work. TENANT: Impact Recruitment Inc. Building Sprinklered – Separate sprinkler permit required for proposed sprinkler work. OK for Field Review per S.Yu on June 30, 2020 Notes: 1. DBI to determine if structural engineer is required for removal of partition walls Selected Energy Upgrade: E2 - Lighting - Upgrade to incorporate Automatic Partial OFF (per 9.4.1.1.(g) of ASHRAE 90.1-2016) | 45000
PP-2020-00613 | 2020-03-03 | 6187 ALMA STREET, Vancouver, BC V6N 1Y5 | Plumbing Permit | Residential | New | Issued | Residential - install 1 gravity sump, 1 pumped sump, 1 sanitary sump. NOTE: Original Engineering Assurance letter will be submitted with the District Inspector at the site. Building permit work description: To construct a 2 storey one-family dwelling with an attached garage providing 2 parking spaces, having vehicular access from Alma Street with accessory building. Note: This is a 2 storey building pursuant to the Zoning and Development By-Law 1- No Bar/Sink proposed 2- No A/C unit proposed 3- Schedule A: Clinton Cuddington P.Eng (604.737.0235) 4- Schedule B: Clinton Cuddington P.Eng (604.737.0235) Architectural 5- Schedule D-1: Clinton Cuddington P.Eng (604.737.0235) 6- Schedule B: Julien Fagnan P.Eng (604.900.6224) Structural 7- Schedule B: Kevin Bodnar P.Eng (604.439.0922) Geotechnical ******THIS PERMIT HAS BEEN ISSUED UNDER THE REQUIREMENTS OF VBBL 2014 AND THE GREEN HOMES PROGRAM************ Building to be sprinklered to NFPA 13D requirements. | NULL
EP-2020-01545 | 2020-03-03 | 800 BURRARD STREET, Vancouver, BC V6Z 2G7 | Electrical Permit | Commercial | NULL | Expired | Annual / Operating - Annual/Operating -Maintenance-Expired EP-2019-01680 Valid Feb 28/2020 til Feb 2021 ** Amend Valid till Feb 27/2021** | NULL
PP-2020-00614 | 2020-05-25 | 3070 PARKER STREET, Vancouver, BC V5K 2V3 | Plumbing Permit | Residential | New | Completed | Residential - New plumbing for laneway house Building permit work decsription: To construct a 2 storey laneway house building with a surface parking providing 1 parking space having vehicular access from the lane. Note: Parking for the site has been provided under DB (construction of LWH) Note: This is a 1 1/2 storey building pursuant to the Zoning & Development By-law 1- Covenant registered at the Land Title Office under CA7486040. 2- No strata titling permitted. 3- No A/C unit proposed. 4- B1/B2. Cesar Parayno, P.Eng (604.241.9638) Structural & Geotechnical 5- HPO: .............. Building to be sprinklered to NFPA 13D requirements. | NULL
EP-2020-01546 | 2020-03-03 | 3789 PINE CRESCENT, Vancouver, BC V6J 4K4 | Electrical Permit | Residential | Renovation | Expired | Temporary Power - Residential - Temp Power Pole Valid Feb 26/2020 til Feb 25/2021 ** Amend 04/14/2020** corrected the Contractor not standard Security but standard electric | NULL
GP-2020-01678 | 2020-06-29 | 3191 W 18TH AVENUE, Vancouver, BC V6L 1B8 | Gas Permit | Residential | Addition | Completed | Residential - Add 19 ft gas line | NULL
GP-2020-01679 | 2020-06-26 | 2708 VENABLES STREET, Vancouver, BC V5K 2R6 | Gas Permit | Residential | Renovation | Completed | Residential - re and re water heater BTU 40,000 | NULL
GP-2020-01680 | 2020-06-29 | 290 E 24TH AVENUE, Vancouver, BC V5V 1Z6 | Gas Permit | Residential | Tenant Improvement | Completed | Residential - Decommissioning a gas furnace | NULL
DB-2020-01984 | 2020-08-26 | 1731 FIR STREET, Vancouver, BC V6J 5J9 | Building Permit | Development and Building Permit (DB) | Addition / Alteration | Completed | Field Review - Addition / Alteration - Small Suite Change of Major Occupancy and change of use from Retail (E) to General Office (D) for a new tenant as per letter of operations at 1731 Fir St on the 1st storey in this existing mixed use building (The Galleria). No alterations proposed. Tenant: FSOARK Architect Inc. (512 sq. ft.) OK for field review as per Howie Chow, June 26, 2020. Notes: ~ Energy Upgrade: E1 - Lighting - Upgrade internal Exit Signs to not exceed 5W per face ~ Building Sprinklered – ~ Storefront windows to remain clear and unobstructed at all times. ~ 2 layers gypsum wall board required on suite side as per Part 11 – Small Suite Change of Major Occupancy | 500
SP-2020-01054 | 2020-07-29 | 1055 DUNSMUIR STREET, Vancouver, BC | Sprinkler Permit | Commercial | Tenant Improvement | Completed | Commercial - To Add and Relocate Sprinklers to Make Legal as per Quote #3110 - 1055 Dunsmuir St Interior alterations to provide improvements for new General Office tenant on the 31st floor (#3110) in this existing commercial building. Scope of work per VBBL 2019: Construct new partition walls, new doors, new millwork, ceiling, electrical, plumbing and sprinkler work. | NULL
EP-2020-04885 | 2020-06-29 | 2206 GARDEN DRIVE, Vancouver, BC V5N 4X2 | Electrical Permit | Residential | New | Completed | Installation / Repair - Residential - Extra low voltage ,alarm system,camera system,TV,data,telephone and vacuum system To construct a two-storey two-family dwelling with a detached accessory building (garage) at the rear providing 2 parking spaces, having vehicular access from the lane. Note: This is a 2 storey building pursuant to the Zoning and Development By-Law 1. No A/C units proposed 3. Schedule B: Carlos Chui P.Eng (604-737-9830) Structural 3. Schedule B: Roberto Avendano P.Eng (604-439-0922) geotechnical 4. HPO: Residential Builder- Averra Developments Inc. Address Note: Addresses have been assigned per the approved plans, access to the rear unit is from the E 6th. This access must be provided & maintained at all times and the building addresses posted to be visible from the street in accordance with the Building By-law. ******THIS PERMIT HAS BEEN ISSUED UNDER THE REQUIREMENTS OF VBBL 2014 AND THE GREEN HOMES PROGRAM****** | 1000
BP-2020-00730 | 2020-04-03 | 1600 HORNBY STREET #305, Vancouver, BC V6Z 2S4 | Building Permit | Building Permit (BP) | Addition / Alteration | Completed | Field Review - Addition / Alteration - #305 Interior alteration to provide upgrades to the kitchen and bathrooms and to provide a new pantry in this existing dwelling unit in this Yacht Harbour Pointe Multiple Dwelling building. OK for field review and the district building inspector is to determine if a sprinkler permit would be required as per Howie Chow, February 26, 2020. Scope of work includes relocating door and replacing fixtures in the main bathroom, reconfiguration of master bathroom and walk-in closet, reconfigure kitchen layout, new cabinets District Building Inspector to determine if a Structural Schedule B is required for removal of any wall. Energy Upgrade Selected: L2 - HVAC - Install timers (up to 60 miinute) or humidistat for washroom fans | 60000
EP-2020-01547 | 2020-03-03 | 733 BEATTY STREET, Vancouver, BC V6B 2M4 | Electrical Permit | Commercial | New | Completed | Installation / Repair - Commercial - Heat trace Sprinkler Standpipe To construct a major vertical addition adjacent to the existing 12-storey highrise YWCA hotel. The new addition will include 10 additional storeys that sit on top of the the existing roof over Level 1. The new addition will include 65 new hotel guest rooms, including 4 accessible sleeping rooms. The existing hotel will be altered to accommodate a corridor connection to the new addition on each floor level. | 4000
BP-2020-00732 | 2020-03-18 | 2480 W 3RD AVENUE #306, Vancouver, BC V6K 1L8 | Building Permit | Building Permit (BP) | Addition / Alteration | Completed | Field Review - Addition / Alteration - #306 - 3rd floor Interior alterations to provide improvements for the dwelling unit, #306 on the 3rd floor in this existing 3-storey wood-framed multiple dwelling building. Scope of work includes: Interior demolition-remove drywall, partial ceiling, two walls, all cabinets and fixtures in the kitchen and bathrooms. Framing for new shower, rain ceiling and opening between kitchen and dining room; Install new plumbing fixtures, LED lighting, Paint, hardwood flooring, baseboards and doors throughout. OK for Field review per L.Telefson, Feb.26, 2020 Notes: Energy Upgrade: L2 - Appliances - Upgrade to an Energuide/Energy Star appliance (fridge; dishwasher) QP declaration for Salvage and Abatement submitted by Norman Richardson of Norric Consulting. District Building Inspector to determine on site if removal of wall in kitchen requires Schedule B Structural. Building Not Sprinklered – No sprinkler permit required. | 85000
EP-2020-04888 | 2020-06-29 | NULL | Electrical Permit | Commercial | New | Completed | Installation / Repair - Commercial - Installing a Telus micro cell on wooden pole in front of 1669 E 2nd Ave GPS 49.26877288 -123.0701677 pole tag 2560224 | 800
EP-2020-04892 | 2020-06-29 | NULL | Electrical Permit | Commercial | New | Completed | Installation / Repair - Commercial - Installing a Telus micro cell on wooden pole next to 2207 Ash, on corner at W 6th AVE GPS 49.26576907 -123.1175591 pole tag 23064915391583 | 800
EP-2020-04893 | 2020-06-29 | NULL | Electrical Permit | Commercial | New | Completed | Installation / Repair - Commercial - Installing a Telus micro cell on wooden pole at corner in front of W 6th @ Ash, GPS 49.26576441 -123.1172682 pole tag 2020173 | 800
EP-2020-04896 | 2020-06-30 | 3939 W 16TH AVENUE, Vancouver, BC | Electrical Permit | Commercial | New | Completed | Installation / Repair - Commercial - installation of exterior cameras ************ -Interior alteration for voluntary seismic and sprinkler upgrade and accessibility improvement work at change room area in this existing school. | 5000
EP-2020-04894 | 2020-06-29 | NULL | Electrical Permit | Commercial | New | Completed | Installation / Repair - Commercial - Installing a Telus micro cell on wooden pole in alley behind 1523 Graveley St, GPS 49.27096196 -123.0728904 pole tag 23044916117161 | 800
BP-2020-01988 | 2020-08-04 | 3176 TRIMBLE STREET, Vancouver, BC V6R 4A2 | Building Permit | Building Permit (BP) | Salvage and Abatement | Completed | Low Density Housing - Salvage and Abatement - SALVAGE AND ABATEMENT PERMIT Salvage and Abatement Permit only for Building permit: DB-2020-01986 and to be completed under the supervision of a registered professional. This permit does not authorize demolition, deconstruction or construction work. QP: Ramin Hamidnejad of Kinetic OHS Services Ltd | 0
EP-2020-04897 | 2020-06-30 | 2450 CORNWALL AVENUE #PH4, Vancouver, BC V6K 1B8 | Electrical Permit | Residential | Renovation | Completed | Installation / Repair - Residential - -#PH4 Renovation -We change the kitchen designs, change washroom fans, add or change pot lights, change lighting fixtures, add smoke detectors, move some switches, no add any new appliances, so the service is not effected ************ -#PH4 Interior alterations only to provide improvements to this existing residential dwelling unit #PH4 at this existing Multiple Dwelling building. Scope of work: - removal of interior partitions, millwork, plumbing fixtures, wood posts and flooring - new interior partition walls, millwork, plumbing fixtures, closet, hardwood floor, new beams, and lighting | 3000
GP-2020-01683 | 2020-06-29 | 2579 E 23RD AVENUE, Vancouver, BC V5R 1A3 | Gas Permit | Residential | New | Completed | Residential - To install boiler range fireplace bbq There is piping for fireplace and bbq To construct a 2 storey one-family dwelling with a secondary suite located in the Cellar ($819,505.00) with an open parking pad, providing 1 parking space, having vehicular access from the 20' Lane. 1. Covenant registered at the Land Title Office under CA7683650 2. No Strata Titling permitted 3. A/C Unit proposed – ext. component located in rear yard beside sunken patio, int. component located on 2nd floor in hallway mounted to underside of trusses. 4. Bar sink located in Cellar Rec Rm. | NULL
GP-2020-01684 | 2020-06-29 | 282 W 46TH AVENUE, Vancouver, BC V5Y 2X3 | Gas Permit | Residential | Renovation | Completed | Residential - To install boiler 2 fireplace 2 range bbq There is piping for 2 fireplace and bbq Addition/Alteration to a one family dwelling, scope of work to include; new front porch, increase rear porch, replace existing rear patio, replace front bay windows, remove rear bedroom bay windows, remove dining room bay window, reduce depth of projection for west fireplace, legalizing secondary suite in basement, increase width of master en suite, propose new walk in closet for master bedroom, create room for A/C on upper floor closet, change interior doors to 2'-10", Replace boiler with high efficiency boiler and sprinkler. | NULL
GP-2020-01686 | 2020-06-29 | 32 E 19TH AVENUE, Vancouver, BC V5V 1H7 | Gas Permit | Residential | New | Cancelled | Residential - To install boiler range To construct a 2 storey laneway house building with an open parking pad providing 1 parking space over gravel, having vehicular access from the 20' Lane. Note: This is a 1 ½ storey building pursuant to the Zoning & Development By-law. 1. Covenant registered at the Land Title Office under CA7938427 2. No Strata Titling permitted 3. No A/C Unit proposed | NULL
EP-2020-04903 | 2020-06-29 | 805 DENMAN STREET, Vancouver, BC | Electrical Permit | Commercial | Addition | Completed | Installation / Repair - Commercial - wiring plugs , exhaust fan and hood fan Exterior and interior alterations to the existing Restaurant Class -1 (Group A2) for the new tenant - Holy Guacamole and to install ventless hood in the kitchen and a louver on the north side of this existing 3-storey mixed-use (residential/restaurant/hair salon) building. Scope of work for interior is to change occupant load to 30 persons plus staff and to install ventless hood and cooking equipment only. Notes: - OK for DB per POD, Benjamin Dufix. - Class 4 Cooking (Class 1 - Grease-Laden Vapours) - Commercial kitchen exhaust system to NFPA 96 (Type 1 Self-contained hood). - A separate Sidewalk Patio Permit is required for the outdoor seating. - Contractor shall have a valid business license. - Processing through CRC. *****This permit has been reviewed under the 2019 Vancouver Building By-law (#12511).***** | 5980
GP-2020-01793 | 2020-07-10 | 3602 HANDEL AVENUE, Vancouver, BC V5S 4G8 | Gas Permit | Residential | Renovation | Completed | Residential - RE & RE HOT WATER TANKLESS | NULL
EP-2020-04939 | 2020-07-15 | 1835 MORTON AVENUE, Vancouver, BC V6G 1V3 | Electrical Permit | Commercial | Renovation | Completed | Installation / Repair - Commercial - small apartment Reno. relocating kitchen plugs. adding one bathroom plug. relocating plugs in bedrooms. ** Amendment 12/18/2020** correct apartment number is 1103 | 1500
GP-2020-01687 | 2020-06-27 | 7355 BLAKE STREET, Vancouver, BC | Gas Permit | Residential | Tenant Improvement | Completed | Residential - Renew Gas Hot Water tank. | NULL
PP-2020-02105 | 2020-06-29 | 2141 E 38TH AVENUE, Vancouver, BC V5P 1G9 | Plumbing Permit | Residential | New | Completed | Residential - LWH - Install one sump. Building permit work description: 1.5 STOREY LANEWAY HOME + 1 OPEN PARKING + 1 ATTACHED GARAGE PROVIDING 1 PARKING SPACE To construct a 2 storey laneway house building with an open parking pad and an attached garage providing total of 2 parking spaces, having vehicular access from the 20' Lane. Note: This is a 1 ½ storey building pursuant to the Zoning & Development By-law. 1. Covenant not required 2. No Strata Titling permitted 4. No A/C Unit proposed 5. Schedule B: (Alan Prahalad) P.Eng (604.831.1431) Structural and Geotechnical 8. BC Housing (Cyanic Developments Inc.) NOTE: To achieve the required FSR. A floor space exclusion of 3% has been applied to this application as per section 11.24.18 of the district schedule, to accommodate improved building performance. Address has been assigned per the approved plans as the fire/emergency access to the laneway house is from the East side. This access must be provided & maintained at 20' Lane at all times in accordance with the Building By-law. "Combustible projections or roof soffits on an exposing building face shall not project to less than .45m from the property line and shall be in compliance with VBBL 2019 9.10.15.5.(9)" The entire building, INCLUDING THE ATTACHED GARAGE, to be sprinklered to NFPA 13 R ******THIS PERMIT HAS BEEN ISSUED UNDER THE REQUIREMENTS OF VBBL 2019 ****** *EXISTING HOUSE* Note: Bldg 1 (principal bldg) addressed #1- 2141 E 38th Ave, retained on site. | NULL
GP-2020-01691 | 2020-06-30 | 1030 E 14TH AVENUE, Vancouver, BC V5T 2N9 | Gas Permit | Residential | New | Completed | Residential - 2FD - Gas BBQ piping only To construct a two-storey two-family dwelling with a detached accessory building (garage) at the rear providing 2 parking spaces, having vehicular access from the lane. Note: This is a 2 storey building pursuant to the Zoning and Development By-Law 1. No A/C units proposed | NULL
GP-2020-01693 | 2020-06-30 | 3597 W 15TH AVENUE, Vancouver, BC V6R 2Z3 | Gas Permit | Residential | Renovation | Completed | Residential - 1FD - Gas BBQ And Fireplaces piping only Exterior and interior alterations to this existing two-storey with basement one-family dwelling to include adding addition (approx 600 SF total) to all stories at rear of building, new patio and decks, lower portion of existing basement slab, changes to interior layout, remove kitchen in basement, replace drain tile, changes to landscaping. | NULL
PP-2020-02106 | 2020-06-29 | 933 W 21ST AVENUE, Vancouver, BC V5Z 1Z2 | Plumbing Permit | Residential | New | Completed | Residential - Plumbing work for laneway house Building permit work description: 1.5 STOREY LANEWAY HOME + 1 OPEN PARKING To construct a 2 storey laneway house building with an open parking pad providing 1 parking space over gravel, having vehicular access from the 20' Lane. Note: This is a 1 ½ storey building pursuant to the Zoning & Development By-law. 1. Covenant registered at the Land Title Office under CA7936198 2. No Strata Titling permitted 3. No A/C Unit proposed 4. Schedule B: (Jason Hui) P.Eng (778.319.3403) Structural & Geotechnical 5. BC Housing (Narinder Dhak) NOTE: To achieve the required FSR. A floor space exclusion of 3% has been applied to this application as per section 11.24.18 of the district schedule, to accommodate improved building performance. Address has been assigned per the approved plans as the fire/emergency access to the laneway house is from the East side. This access must be provided & maintained at 20' Lane at all times in accordance with the Building By-law. "Combustible projections or roof soffits on an exposing building face shall not project to less than .45m from the property line and shall be in compliance with VBBL 2014 9.10.15.5.(9)" The entire building, INCLUDING THE ATTACHED GARAGE (if applicable), to be sprinklered to NFPA 13 D per 3.2.5.12.(3)(d) ******THIS PERMIT HAS BEEN ISSUED UNDER THE REQUIREMENTS OF VBBL 2014 ****** *NEW HOUSE* Note: See DB-2019-04484 for Bldg 1 on site (principal bldg) addressed 937 W 21ST AVENUE. | NULL
SP-2020-01055 | 2020-06-30 | 1212 NOOTKA STREET, Vancouver, BC V5K 4E7 | Sprinkler Permit | Residential | New | Completed | Residential - 1.5 STOREY LANEWAY HOUSE + 1 SURAFCE PARKING To construct a 1.5 storey laneway house building with 1 on grade parking space, having vehicular access from the lane. Note: This is a 1 1/2 storey building pursuant to the Zoning & Development By-law 1. Covenant registered at the Land Title Office under CA7897133 2. No Strata Titling permitted 3. Schedule B, Structural & Geotechnical YATENDRA KUMAR SHARMA (778-863-7076) 4. No A/C proposed 5. HPO - SQUARE NINE BUILDERS INC. (604-418-8606) | NULL
EP-2020-04907 | 2020-06-29 | 3188 E 5TH AVENUE, Vancouver, BC V5M 1P1 | Electrical Permit | Residential | New | Completed | Installation / Repair - Residential - Security Alarm Installtion only | 550
EP-2020-04908 | 2020-06-29 | 823 W 61ST AVENUE, Vancouver, BC V6P 2B8 | Electrical Permit | Residential | Renovation | Completed | Installation / Repair - Residential - Repair broken underground cable from garage to house. Install new overhead cable from garage to house | 3000
EP-2020-04910 | 2020-07-02 | 1036 E 14TH AVENUE, Vancouver, BC V5T 2N9 | Electrical Permit | Residential | New | Completed | Installation / Repair - Residential - New house wiring for SFD In accordance with Section 4.4 of the Zoning and Development By-Law, your request is granted, thereby permitting: - change steps to rear deck from decending west, to decending east. - decrease size of dining room window from 5'6x4'6 to 4'6x4'6. - Material change on the front porch stairs from concrete to wood. As shown in the replacement pages A1.0, A1.1, A2.0, A2.1, A2.2, and A2.3 of the drawing set as submitted by Michael Lemon Architect, stamped received by this department on May 29, 2020 and now APPROVED as a Minor Amendment to Development Permit Number DP-2018-00671. amend permit July 3 2020: Primary location address needs to be changed to 1036 E 14th Avenue. the 1034 address is actually for the suite. Main house address is 1036. amend permit August 31 2020: service size drop from 400A to 200A. attached load calculations. amend permit Sept 18 2020: 100 amp panel to main house and to suite | 20000
EP-2020-04911 | 2020-06-30 | 1038 E 14TH AVENUE, Vancouver, BC V5T 2N9 | Electrical Permit | Residential | New | Completed | Installation / Repair - Residential - Laneway house wiring laneway: 125 A main service: 400 A main house: 125 A To construct a two-storey one-family infill dwelling with an attached garage providing one parking space and one surface parking space having vehicular access from the lane, at the rear (South) of this site. DWELLING TO BE SPRINKLERED TO NFPA 13D Schedules submitted: A/B (Arch) by Michael Lemon, AIBC, 604-767-8812 B (Struct & Geotech) by Carlos Chiu, P.Eng, 604-737-9830 Notes: 1. Related to BP-2019-00955 for Existing building 2. Permit issued pursuant to VBBL 2014 amend permit September 14 2020: Service size drop from 400 amp to 200 amp. amend permit September 18 2020: ain service is 200 amp with 3 m base and ampacity of each panel is 100 amp. | 10000
PP-2020-02107 | 2020-06-29 | 5410 DUMFRIES STREET, Vancouver, BC V5P 3A4 | Plumbing Permit | Residential | New | Completed | Residential - plumbing fixtures for one family dwelling with secondary suite. Building permit work decsription: 2 STOREY 1FD + SS + EXISTING GARAGE To construct a 2 storey one-family dwelling with a secondary suite located in the Cellar with an existing detached accessory building (garage), at the rear providing 2 parking spaces, having vehicular access from the lane. 1. Covenant registered at the Land Title Office under CA7771084 2. No Strata Titling permitted 3. A/C Unit proposed at rear yard 4. Bar sink located in cellar 5. Schedule B: (STR KIMIHISA ITO) P.Eng (604-205-5222) Structural 6. Schedule B: (MAKHAN S. DHILLON) P.Eng (604-537-6271) Geotechnical 7. Schedule A: (KIMIHISA ITO) P.Eng (604-205-5222) Geotechnical 8. BC Housing (GMJ Home Designs Ltd.) This is a 2 storey building pursuant to the Zoning and Development By-Law ******THIS PERMIT HAS BEEN ISSUED UNDER THE REQUIREMENTS OF VBBL 2014 ****** All rooms adjacent to East and West exposing building face shall be sprinklered. "Combustible projections or roof soffits on an exposing building face shall not project to less than .45m from the property line and shall be in compliance with VBBL 2014 9.10.15.5.(9) The entire building, INCLUDING THE ATTACHED GARAGE (if applicable), to be sprinklered to NFPA 13D. Any alterations or conversions to the attached garage (if applicable) to habitable living space shall not be permitted without first obtaining the approval of the Director of Planning and the Chief Building Official. | NULL
PP-2020-02108 | 2020-06-30 | 1650 W 2ND AVENUE, Vancouver, BC | Plumbing Permit | Commercial | Addition | Completed | Commercial - #210 - Tenant Improvement New Installation of: Handicap washroom ,Regular washroom Bar sink and Floor drain. Building permit work description: #210 - To permit a change of use from Wholesale Class -A to Storage Warehouse and to provide interior alterations to this existing unit (#210) in this existing mixed use building on this site. Scope to Include: Add 2 new washrooms, interior walls to create storage warehouse space, update the ceiling and lighting. Letters of assurance: Sch A: J.X. Shen, AIBC, 604.210.9698 Sch B (Arch): J.X. Shen, AIBC, 604.210.9698 Sch B (Mech, Plumb): P.W.R. Yeoh, P.Eng. 604.255.1169 Sch B (Elect): P. Sum, P.Eng 604.255.1169 OK For Field review per A.Campbell & A.Wroblewski - April.28.2020 Energy upgrade exempt; FTI. | NULL
EP-2020-04930 | 2020-07-29 | 2828 E 21ST AVENUE, Vancouver, BC V5M 2W4 | Electrical Permit | Residential | New | Completed | Installation / Repair - Residential - New house electrical wiring with 200 amp service **** -To construct a 2 storey one-family dwelling with secondary suite with a detached accessory building (garage), at the rear providing 2 parking spaces, having vehicular access from the lane. - NO A/C proposed on BP | 18000
EP-2020-04915 | 2020-06-30 | 6362 ADERA STREET, Vancouver, BC V6M 3J8 | Electrical Permit | Residential | Renovation | Completed | Installation / Repair - Residential - Review of kitchen counter circuits, installation of new circuits for kitchen appliances: freezer, warm drawer, coffee machine, steam oven, safety review of existing kitchen circuits: fridge, microwave, hood fan. Rough in and finishing. | 4970
PP-2020-02110 | 2020-06-29 | 158 E 44TH AVENUE, Vancouver, BC V5W 1V6 | Plumbing Permit | Residential | New | Completed | Residential - Installation of one outside sump with no pump | NULL
EP-2020-04912 | 2020-06-30 | 31 W 63RD AVENUE, Vancouver, BC V5X 2H7 | Electrical Permit | Residential | Renovation | Issued | Installation / Repair - Residential - Change electrical panel from 100 amp to 200 amp | 1700
EP-2020-01549 | 2020-02-26 | NULL | Electrical Permit | Commercial | NULL | Expired | Movie Set / Filming - To allow for Movie Set/Filming Applicant shall provide completed Contractor Declaration form, and dates of filming and associated location(s) to csinspection.clerks@vancouver.ca prior to the commencement of filming. Visit vancouver.ca/inspections for more details. Generator for TV Commercial: Cotex Start date: Feb 29th, 2020 Electrician on the Site: Goad, Stephen David Phone#: 604-839-7978 Site contact: Nick Phone#:778-386-6425 | NULL
GP-2020-00627 | 2020-03-02 | 3792 W 12TH AVENUE, Vancouver, BC V6R 2N6 | Gas Permit | Residential | Renovation | Completed | Residential - Install combi boiler | NULL
EP-2020-01550 | 2020-03-03 | 33 W PENDER STREET, Vancouver, BC V6B 0E5 | Electrical Permit | Commercial | Renovation | Completed | Installation / Repair - Commercial - No lighting equipment install only Re-lamping. Retrofit the lighting in parking common areas of this existing multi-dwelling. | 5500
EP-2020-01554 | 2020-03-03 | 2931 W 39TH AVENUE, Vancouver, BC V6N 2Z5 | Electrical Permit | Residential | New | Completed | Installation / Repair - Residential - DATA CABLES TELEPHONE AND CCTV, CATV, SECURITY ALARM PRE-WIRE AND FINISHED INTERCOM SYSTEM VACUUM SYSTEMS To develop a two-storey plus cellar, one-family dwelling with a detached accessory building (garage), at the rear providing 2 parking spaces, having vehicular access from the lane. AMEND: FEB 10/2021 ADD ADDITON OF 13 LILGHTING KP ONE CONTROLLER TO WORK DESCRIPTION AND AN ADDITIONAL $5000 TO THE TOTAL INSTALLATION VALUE | 14000
GP-2020-00628 | 2020-03-02 | 4939 DUNBAR STREET, Vancouver, BC V6N 1V4 | Gas Permit | Residential | Renovation | Completed | Residential - Replace furnace | NULL
EP-2020-01553 | 2020-03-03 | 2425 QUEBEC STREET, Vancouver, BC V5T 4L6 | Electrical Permit | Commercial | Tenant Improvement | Completed | Installation / Repair - Commercial - #303 - 2425 Quebec St Interior alterations in the existing office (D) in this existing office building on this site. Scope of work: remove interior doors and walls, add one new sink. Relocating various electrical outlets for office renovation. (NO changes to lighting proposed) | 1500
PP-2020-02114 | 2020-07-06 | 3755 W 8TH AVENUE #309, Vancouver, BC V6R 1Z2 | Plumbing Permit | Residential | Renovation - Dwelling Unit(s) only | Completed | Residential - unit#309 -Replacing all water lines in suite, moving some fixtures. Building permit work description: #309 - Interior alterations to this existing unit #309 in this existing multiple dwelling building on this site. Scope to Include: Remove and replace existing Poly-B with new Pex. Updates to both bathrooms, minor drywall repair. OK for Field Review Per A.Campbell & A.Wroblewski - April.22.2020 Note: 1. DBI to determine if separate sprinkler permit is required-No SP req'd 2. DBI to determine if structural engineer is required for removal of walls 3. Energy Upgrade: L2 - Lighting - Install energy efficient lighting fixtures (single occupied space area) | NULL
EP-2020-04914 | 2020-06-30 | 777 HORNBY STREET, Vancouver, BC V6Z 1S4 | Electrical Permit | Commercial | NULL | Expired | Annual / Operating - Renewal of EP-2019-05753 Annual / Operating permit Misc electrical work throughout Valid: July 03, 2020 to July 02, 2021 | NULL
GP-2020-01698 | 2020-07-20 | 1355 VERNON DRIVE, Vancouver, BC | Gas Permit | Commercial | New | Completed | Commercial - SUITE # 101 - ROOFTOP - Gas piping for rooftop heating units Note: Separate meter. Building permit work decsription: Interior and exterior alterations, change of major occupancy and change of use from a single tenant Repair Garage (Group F2) to three tenant spaces including General Office (Group D shell), and Motor Vehicle Repair Shop (Group F2 shell) and Transportation and Storage (Group F2) in this existing mixed use commercial building. Proposed work includes expansion of the existing 2nd floor to the south side of the building, installation passenger lift elevator, replacement of existing 3 roof top units. sprinklering the building and installing a fire alarm. | NULL
PP-2020-02115 | 2020-07-06 | 3755 W 8TH AVENUE #211, Vancouver, BC V6R 1Z2 | Plumbing Permit | Residential | Renovation - Dwelling Unit(s) only | Completed | Residential - Replacing all water pipe in the suite and moving a few fixture locations. Building permit work descriptions: #211 - Interior alterations to this existing unit #211 in this existing multiple dwelling building on this site. Scope to Include: Remove and replace existing Poly-B with new Pex. Updates to both bathrooms, minor drywall repair. OK for Field Review Per A.Campbell & A.Wroblewski - April.22.2020 Note: 1. DBI to determine if separate sprinkler permit is required-No SP Req'd 2. DBI to determine if structural engineer is required for removal of walls 3. Energy Upgrade: L2 - Appliances - Upgrade to an Energuide/Energy Star appliance (fridge; dishwasher) | NULL
BP-2020-01990 | 2020-08-12 | 1897 W 2ND AVENUE, Vancouver, BC V6J 1J1 | Building Permit | Building Permit (BP) | Addition / Alteration | Completed | Field Review - Addition / Alteration - Interior alterations to allow interior salvage of non-structural building components prior to or during abatement work and removal of non-structural hazardous materials on the interior of this existing one dwelling. OK for field review without plans per L.Telefson, Oct.31, 2019 QP is Ramin Hamidnejad of Kinetic OHS Services Ltd. Note: NO REMOVAL OF EXTERIOR CLADDING OR STRUCTURE PERMITTED UNDER THIS PERMIT. A separate permit will be required to refinish the building. | 30000
GP-2020-01695 | 2020-06-30 | 2083 BAUER STREET, Vancouver, BC V5N 5Y4 | Gas Permit | Residential | Renovation | Completed | Residential - Install High-efficiency on demand Water Heather | NULL
PP-2020-02177 | 2020-07-03 | 786 E 19TH AVENUE, Vancouver, BC V5V 1K3 | Plumbing Permit | Residential | New | Completed | Residential - Draintile and storm sump sanitary waterline To construct a 2 storey + cellar one-family dwelling with a secondary suite located in the cellar with a detached accessory building (garage), at the rear providing 2 parking spaces, having vehicular access from the lane. Note: This is a 2 storey building pursuant to the Zoning and Development By-Law 1- Covenant registered at the Land Title Office under (CA7492287) 2- No strata titling permitted 3- Proposed bar sink in Mud/ storage 4- A/C unit proposed in rear yard 5- Schedule B: Xian Min Lily Qiu P.Eng (778.321.5377) Structural 6- Schedule B: Zhao Guan P.Eng (778.868.5635) Geotechnical 7- Schedule A: Xian Min Lily Qiu P.Eng (778.321.5377) Address Note: 786 E 19th Av - Principal Dwelling 784 E 19th Av - Secondary Suite Addresses assigned per approved plans. Fire and Emergency street access to the secondary suite is from the west side. Street access must be provided and maintained at all times. The building addresses are to be posted and to be visible from the street in accordance with the Building By-law. ******THIS PERMIT HAS BEEN ISSUED UNDER THE REQUIREMENTS OF VBBL 2014 AND THE GREEN HOMES PROGRAM********* | NULL
PP-2020-02117 | 2020-06-30 | 23 W 7TH AVENUE, Vancouver, BC V5Y 1L4 | Plumbing Permit | Residential | Renovation | Completed | Residential - Shower / Tub install Note:PP-2017-03840: Expired Building work description: Interior and exterior alterations to renovate this existing single family dwelling building on this site. Exterior alterations to reduce the windows on the north elevation. OK for field review per P.Weber, May 29, 2017. Scope of work to include energy upgrade in accordance with Article 11.2.1.4 of the 2014 Vancouver Building By-law. Building envelope air sealing and upgrading attic insulation are required. | NULL
DB-2020-01991 | 2020-10-02 | 5778 CREE STREET, Vancouver, BC V5W 2V9 | Building Permit | Development and Building Permit (DB) | Addition / Alteration | Issued | Enquiry Centre - Addition / Alteration - 5778 Cree Exterior and interior alterations to the existing basement, add a new rear deck off the main floor and to add a pottery studio in the attached accessory building for this existing one storey plus basement with detached carport and studio building on this inside with lane site. Note: Ok to relax the building depth to 53.42'as per D Jung. Letter of support received from neighbors Floor area of 274 sf studio space is to be counted towards FSR. Structural schedule B signed and sealed by Leo T. Torrente, 604.726.1667 Renovation energy upgrade proposal prepared by Flynn Dixon Murdock, 604.500.1186 | 110000
EP-2020-04918 | 2020-06-30 | 5335 LANARK STREET, Vancouver, BC V5P 2X9 | Electrical Permit | Residential | New | Completed | Installation / Repair - Residential - tv,telephone,alarm prewire and complete Building permit work description 2 STOREY 1FD + SS + LWH To construct a 2 storey one-family dwelling with a secondary suite located in the Cellar with 1 open parking over gravel, providing 1 parking space, having vehicular access from the 20' Lane. 1. Covenant registered at the Land Title Office under CA7868911 2. No Strata Titling permitted 3. A/C Unit proposed at rear yard 4. No Bar sink proposed 5. Schedule B: (KARRA DWELLING) P.Eng (604.83) Structural 6. Schedule B: (Zhao Guan) P.Eng (778.868.5635) Geotechnical 7. BC Housing (Grand Van Homes Inc) This is a 2 storey building pursuant to the Zoning and Development By-Law ******THIS PERMIT HAS BEEN ISSUED UNDER THE REQUIREMENTS OF VBBL 2014 ****** All rooms adjacent to East and West exposing building face shall be sprinklered. "Combustible projections or roof soffits on an exposing building face shall not project to less than .45m from the property line and shall be in compliance with VBBL 2014 9.10.15.5.(9) The entire building, INCLUDING THE ATTACHED GARAGE (if applicable), to be sprinklered to NFPA 13D. Any alterations or conversions to the attached garage (if applicable) to habitable living space shall not be permitted without first obtaining the approval of the Director of Planning and the Chief Building Official. Thermal protection measures and Laneway house design guidelines shall be required to be met prior to the approval of the conversion. | 3000
PP-2020-02121 | 2020-06-30 | 5445 BAILLIE STREET, Vancouver, BC V5Z 3M6 | Plumbing Permit | Commercial | Renovation | Completed | Commercial - Replace existing hot water heating system with new and install replace existing unit ventilators with hot water coils. Exterior alterations to install 165 solar PV panels on the roof of this existing 2 storey School (Group A2). | NULL
PP-2020-02118 | 2020-06-29 | 580 HORNBY STREET, Vancouver, BC V6C 3B6 | Plumbing Permit | Commercial | Tenant Improvement | Completed | Commercial - - to Install plumbing fixtures ************ #600 - 6th floor (full floor tenant) Interior alterations to provide tenant improvements for a new office tenant on the 6th floor (#600) in this existing commercial building on this site. Scope of work: per the 2019 VBBL to remove two (2) partition walls/doors and to construct new partition walls, glazing, doors, millwork, ceiling work, finishes, power and communication, lighting, card reader, plumbing, mechanical, electrical and sprinkler work. ********** AMEND: Sept. 3rd- Please ADD: One(1) Backflow | NULL
GP-2020-01699 | 2020-09-18 | 1355 VERNON DRIVE, Vancouver, BC | Gas Permit | Commercial | New | Completed | Commercial - SUITE # 102 - ROOFTOP - Piping to rooftop unit for #102 Interior and exterior alterations, change of major occupancy and change of use from a single tenant Repair Garage (Group F2) to three tenant spaces including General Office (Group D shell), and Motor Vehicle Repair Shop (Group F2 shell) and Transportation and Storage (Group F2) in this existing mixed use commercial building. Proposed work includes expansion of the existing 2nd floor to the south side of the building, installation passenger lift elevator, replacement of existing 3 roof top units. sprinklering the building and installing a fire alarm. ******* -Hi There are four individual meters .the forth one is for the generator for whole building which is 1300mbh so that permit is being pulled from technical safety branch. there are three meters for unit 101,102,103, that's why we pulled three permits. and individually they are less than 409000 btu. if further information is needed then please let me know. thanksSunjeet | NULL
GP-2020-01700 | 2020-06-30 | 7376 PRINCE EDWARD STREET, Vancouver, BC V5X 3P7 | Gas Permit | Residential | Addition | Completed | Residential - This is old house adding a boiler. | NULL
BP-2020-01994 | 2020-08-06 | 1092 W 37TH AVENUE, Vancouver, BC V6M 1L8 | Building Permit | Building Permit (BP) | Salvage and Abatement | Completed | Low Density Housing - Salvage and Abatement - Salvage and Abatement Development Permit: DP-2018-00932 Building Permit: BP-2020-01992 Demolition Permit: DB-2020-01993 | 0
BP-2020-01995 | 2020-09-08 | 1500 HARO STREET, Vancouver, BC V6G 1G5 | Building Permit | Building Permit (BP) | Addition / Alteration | Completed | Field Review - Addition / Alteration - Exterior alterations for concrete repair to existing concrete cladding on all elevations of this existing residential building. Scope of work includes repair of spalling concrete, new liquid waterproofing membrane on balconies, and painting to match existing colour. OK for Field Review per L.Telefson, June 29, 2020 Schedule B Architectural & Structural submitted per Andrew Leonard, 604-255-0992 Schedule D submitted per Andrew Leonard, 604-255-0992 | 150000
PP-2020-02119 | 2020-06-30 | 1807 BURRARD STREET, Vancouver, BC V6J 3G9 | Plumbing Permit | Commercial | Renovation | Completed | Commercial - #101 cross-connection , back flow prevention assembly and installation | NULL
DB-2020-01996 | 2021-02-02 | 3066 VENABLES STREET, Vancouver, BC V5K 2S1 | Building Permit | Development and Building Permit (DB) | New Building | Issued | Low Density Housing - New Building - To construct a 2 storey laneway house building ($172,000.00) with an open parking pad providing 1 parking space over gravel, having vehicular access from the 20' Lane. Note: This is a 1 ½ storey building pursuant to the Zoning & Development By-law. The entire building to be sprinklered to NFPA 13D. 1. Schedule B: (Yatendera Kumar Sharma) P.Eng (778.863.7076) Structural & Geotechnical 2. BC Housing (RICHTOWN CONSTRUCTION LTD) NOTE: To achieve the required FSR. A floor space exclusion of 3% has been applied to this application as per section 11.17.24 of the district schedule, to accommodate improved building performance. "Combustible projections or roof soffits on an exposing building face shall not project to less than .45m from the property line and shall be in compliance with VBBL 2019 9.10.15.5.(11)" ******THIS PERMIT HAS BEEN ISSUED UNDER THE REQUIREMENTS OF VBBL 2019****** *EXISTING HOUSE* Note: Bldg 1 (principal bldg) addressed #1-3066 Venables St retained on site. | 172000
GP-2020-00630 | 2020-03-02 | 2965 E 6TH AVENUE, Vancouver, BC V5M 1R9 | Gas Permit | Residential | Renovation | Completed | Residential - 1 water heater BTU 199,000 | NULL
EP-2020-01556 | 2020-03-03 | 1500 HOWE STREET #109, Vancouver, BC V6Z 2N1 | Electrical Permit | Commercial | Tenant Improvement | Completed | Installation / Repair - Commercial - #109 - 1500 Howe St Install 18 plugs / 6 switches / 16 lights / 12 data Ashrea forms submitted with building permit application Interior alteration and change the use from office to social service centre for the new tenant senior citizens in this existing building. Scope of work: new interior walls create new office and treatment room, new staff washroom. | 14800
EP-2020-01561 | 2020-03-03 | 330 HEATLEY AVENUE, Vancouver, BC V6A 3G3 | Electrical Permit | Commercial | Tenant Improvement | Completed | Installation / Repair - Commercial - RE & RE duct heater. Retrofit - Like for like exact appliance replacement. Service remained the same, breaker & electrical feed confirmed to be originally sized properly. | 250
EP-2020-01593 | 2020-03-04 | 1666 W 8TH AVENUE, Vancouver, BC V6J 1V4 | Electrical Permit | Commercial | NULL | Expired | Annual / Operating - Annual Operating Permit General Electrical Work: Ballast, lamp switches and receptacles. Valid: March 04, 2020 to March 03, 2021 | NULL
GP-2020-00631 | 2020-03-02 | 793 W 50TH AVENUE, Vancouver, BC V6P 1A4 | Gas Permit | Residential | Renovation | Completed | Residential - Furnace Replacement | NULL
EP-2020-01592 | 2020-03-04 | 2167 W 38TH AVENUE, Vancouver, BC V6M 1R8 | Electrical Permit | Commercial | NULL | Expired | Annual / Operating - Annual Operating Permit General Electrical Work: Ballast, lamp switches and receptacles. Valid: March 04, 2020 to March 03, 2021 | NULL
EP-2020-01588 | 2020-03-04 | 1645 W 7TH AVENUE, Vancouver, BC V6J 1S4 | Electrical Permit | Commercial | NULL | Expired | Annual / Operating - Annual Operating Permit General Electrical Work: Ballast, lamp switches and receptacles. Valid: March 04, 2020 to March 03, 2021 | NULL
GP-2020-01702 | 2020-06-30 | 2316 W 21ST AVENUE, Vancouver, BC V6L 1J7 | Gas Permit | Residential | New | Completed | Residential - 1FD - Installation of 1 gas fireplace -venting and hook up only To construct a 2 storey one-family dwelling with a 4 car garage located at the rear of the property, providing access from the lane.. 1- No strata titling permitted 2- No A/C unit proposed | NULL
EP-2020-04922 | 2020-06-30 | 510 W GEORGIA STREET, Vancouver, BC V6B 0M3 | Electrical Permit | Commercial | Tenant Improvement | Completed | Installation / Repair - Commercial - Supply and Install power for floorboxes | 25500
BP-2020-01997 | 2020-09-11 | 1975 PENDRELL STREET, Vancouver, BC V6G 1T6 | Building Permit | Building Permit (BP) | Addition / Alteration | Completed | Field Review - Addition / Alteration - Interior alterations to provide improvements for unit #301 in this existing multiple dwelling building. Scope of work includes validating bathroom modification and to add appliances to kitchen. OK for field review as per Eun Jeon, June 29, 2020 Note: 1. This building is not sprinklered. Energy Upgrade: L2 - Lighting - Install lighting dimmer, timers, and/or motion detectors on interior lights | 4000
BP-2020-01998 | 2020-12-18 | 1637 E 22ND AVENUE, Vancouver, BC V5N 2P3 | Building Permit | Building Permit (BP) | New Building | Completed | High Density Housing / Commercial - New Building - Building Permit for DP-2019-00946 (Two-Family Dwelling) To construct a new two-storey multiple delling building (700,000) containing 2 dwelling units at the front of the lot. Lot to be stratified. Schedule B, Chilh-Yuan Shen, P.Eng (604.484.2859) Structural and Schedule B, Ward Phillips, P.Eng (604.716.8881) Geotechnical submitted for this project. *** THIS PERMIT HAS BEEN ISSUED UNDER THE REQUIREMENTS OF VBBL #12511 (2019)*** Building Review Branch Notes: 1. Reviewed during the 2020 pandemic crisis 2. Entire building to be sprinklered to NFPA 13D 3. Building designed to Part 4, Structural 4. See BP-2020-01999 for Building 2 on site (Infill Building) REV #1: MCD 1. Location of electrical meters shown on site plan 2. Location of gas meters shown on site plan 3. Change to mechanical room in crawl space. Wall of mechanical room now goes right across the crawl space instead of being in an enclosed room. In both sides of the duplex 4. Open railing on stairs to second floor changed to half wall instead of open railing in both sides of duplex 5. Replace built in closets on second floor with drywalled closets on both sides of duplex 6. Added detail of overhang cantilevered porch roof to allow for drainage 7. Changed rear exit doors on north elevation to single doors to match floor plans 8. Revised Structural Schedule B submitted to remove sign-off of Geotechnical - permanent. | 900000
EP-2020-04927 | 2020-06-30 | 700 W GEORGIA STREET, Vancouver, BC V7Y 1K8 | Electrical Permit | Commercial | Renovation | Completed | Installation / Repair - Commercial - 29th floor - common lobby/corridor - Re-re existing electrical in elevator lobby and corridors. Install (22X) potlights, (2X) pendants, re-verify (2X) existing FA speakers and connect cove. Amendment: August 13, 2020 Replace (1X) existing fire alarm smoke detector with new in lobby. Building permit work description: 29th floor - common lobby/corridor Interior alterations to provide tenant improvements to the common lobby/corridor area on the 29th floor in this existing commercial building. Scope of work: per the 2019 VBBL to remove and replace all existing finishes (wall, floor and ceiling finishes), millwork, lighting, electrical, plumbing and sprinkler work. Building Sprinklered – Separate sprinkler permit required for proposed sprinkler work OK for Field Review Dec 19, 2019 Processed THRU Fit | 8400
PP-2020-02125 | 2020-06-30 | 562 W 62ND AVENUE, Vancouver, BC V6P 2C9 | Plumbing Permit | Residential | New | Expired | Residential - Sump, Sanitary and Storm connection To construct a 2 storey one-family dwelling with a secondary suite located in the Basement/Cellar () with a detached accessory building (garage) , at the rear providing 3 parking spaces, having vehicular access from the lane. 1. Covenant registered at the Land Title Office under CA7944210 2. No Strata Titling permitted 3. A/C proposed – Exterior component located in Rear Yard Sunken Patio Interior component located in bedroom closet at upper floor 4. Bar sink located in basement rec room. 5. Schedule B: (W.Z.Su) P.Eng (604.367.6645) Architectural, Structural & Geotechnical 6. HPO: Residential Builder- (BML MANAGEMENT) Note: This is a 2 storey building pursuant to the Zoning and Development By-Law Address Information: Principle Dwelling: 562 W 62nd Ave. (1st and 2nd floor, north portion of basement Secondary Suite: 560 W 62nd Ave. (south portion of basement) Addresses assigned per approved plans. Fire and Emergency street access to the secondary suite is from the east side. Street access must be provided and maintained at all time. The building addresses are to be posted and to be visible from the street in accordance with the Building By-law. **THIS PERMIT HAS BEEN ISSUED UNDER THE REQUIREMENTS OF VBBL 2014 AND THE GREEN HOMES PROGRAM** ****ALL NOTES MADE ON THE DRAWINGS HAVE BEEN ACCEPTED BY APPLICANT**** amend permit July 09 2020: One more sump | NULL
SP-2020-01057 | 2020-06-30 | 223 W 22ND AVENUE, Vancouver, BC V5Y 2G3 | Sprinkler Permit | Residential | New | Completed | Residential - new piping and sprinkler head installation To construct a 2 storey laneway house building with a surface parking providing 1 parking space having vehicular access from the lane. Note: Parking for the site has been provided under DB (construction of LWH) Note: This is a 1 1/2 storey building pursuant to the Zoning & Development By-law. - Covenant registered at the Land Title Office under CA7549048 - No strata titling permitted - No proposed bar sink - No A/C unit proposed - B1/B2. Neil A. Latta, P.Eng (360.927.9525) Structural & Geotechnical - HPO : JBI Development Ltd. | NULL
EP-2020-04948 | 2020-07-27 | 1919 W 13TH AVENUE, Vancouver, BC V6J 2H5 | Electrical Permit | Residential | Renovation | Completed | Installation / Repair - Residential - INTERIOR RENOVATION, RECONFIGURE MASTER BATHROOM, POWDER ROOM AND SECOND BATH LIGHTING AND MOVE KITCHEN TO OPPOSITE WALL ONLY, ALL POT LIGHTS STAYING IN PLACE THROUGHOUT ********* -Interior alterations only to provide improvements to this existing residential dwelling unit at 1919 W. 13th Avenue at this existing Multiple Conversion Dwelling Building. Scope of work to include interior renovation, remove wall between kitchen and dining, update bathrooms with new finish and work related to plumbing and electrical. | 5000
PP-2020-02126 | 2020-06-30 | 569 W 16TH AVENUE, Vancouver, BC V5Z 4N7 | Plumbing Permit | Commercial | New | Completed | Commercial - new backflow device re-install backflow device replace backflow device | NULL
EP-2020-04934 | 2020-06-30 | 3435 E 48TH AVENUE, Vancouver, BC V5S 1H6 | Electrical Permit | Residential | New | Completed | Installation / Repair - Residential - DATA CABLE SECURITY ALARM PRE-WIRE AND FINISHED, DOOR BELL INTERCOM SYSTEMS , VACUUM SYSTEMS TV CABLE AND CAMERAS SYSTEMS AND PRE-WIRE *********** -To construct a 2 storey + cellar one-family dwelling with a secondary suite located in the cellar. ** Amend 01/13/2021** adding audio system, and home automation with 32 lights dimmer increase value 10,000 | 18000
GP-2020-01704 | 2020-06-30 | 66 E 61ST AVENUE, Vancouver, BC V5X 2B4 | Gas Permit | Residential | Renovation | Completed | Residential - HWT re&re | NULL
EP-2020-01586 | 2020-03-04 | 726 RICHARDS STREET, Vancouver, BC | Electrical Permit | Commercial | NULL | Expired | Annual / Operating - Annual Operating Permit General Electrical Work: Ballast, lamp switches and receptacles. Valid: March 04, 2020 to March 03, 2021 | NULL
GP-2020-00633 | 2020-03-02 | 6634 CLARENDON STREET, Vancouver, BC V5S 2K3 | Gas Permit | Residential | New | Completed | Residential - 1 Boiler Building permit work description: To construct a 1.5 storey laneway house building and one on grade parking space, having vehicular access from the lane. Note: This is a 1 1/2 storey building pursuant to the Zoning & Development By-law 1. Covenant registered at the Land Title Office under CA7758375 2. No Strata Titling permitted 3. Schedule B, Jason Hui, P.Eng (778-319-3403) Structural & Geotechnical 4. No A/C proposed 5. HPO - UR Land Construction Ltd. Main House permit under DB-2019-03368 ******THIS PERMIT HAS BEEN ISSUED UNDER THE REQUIREMENTS OF VBBL 2014 AND THE GREEN HOMES PROGRAM****** "Combustible projections or roof soffits on an exposing building face shall not project to less than .45m from the property line and shall be in compliance with VBBL 2014 9.10.15.5.(9)" The entire building, INCLUDING THE ATTACHED GARAGE if applicable, to be sprinklered to NFPA 13D. | NULL
PP-2020-00619 | 2020-03-05 | 5701 GRANVILLE STREET, Vancouver, BC V6M 4J7 | Plumbing Permit | Commercial | Addition | Completed | Commercial - Unit# 109 and 201 - Inside back flow preventor DCVA for water filter. Submitted a copy of Cross connection Inspection Report. | NULL
EP-2020-01565 | 2020-02-28 | 8750 ASH STREET, Vancouver, BC | Electrical Permit | Commercial | NULL | Expired | Annual / Operating - Annual permit Valid: February 28, 2020 to February 27, 2021 Reference to the expired permit pulled by different contractor EP-2018-04769: Expired (Annual / Operating) | NULL
EP-2020-01569 | 2020-03-04 | 737 DUNSMUIR STREET, Vancouver, BC | Electrical Permit | Commercial | Tenant Improvement | Completed | Installation / Repair - Commercial - provide Low Voltage Cables for existing door Access controls; interlock the doors with fire alarm relay Access control installed by ADT | 18000
DB-2020-02003 | 2020-10-29 | 5562 BALSAM STREET, Vancouver, BC V6M 4B7 | Building Permit | Development and Building Permit (DB) | Addition / Alteration | Issued | Field Review - Addition / Alteration - To permit exterior and interior alterations to this existing building on this existing site. Scope to Include: Re-waterproofing the garage roof deck and updates to landscaping. OK for Field Review per A.Wroblewski & A.Campbell - June.30.2020 CRP Schedule A, Architectural Schedule B & Building Envelope Schedule D submitted by David Evans, 604.207.5125 Structural Schedule B submitted by Sam Chan, 604.214.1523 | 1306265
EP-2020-04935 | 2020-07-02 | 89 W GEORGIA STREET, Vancouver, BC V6B 0N8 | Electrical Permit | Commercial | Renovation | Completed | Installation / Repair - Commercial - 11th floor - low voltage speaker wiring for av installation Building permit work description: Interior alterations and change of major occupancy from existing General Office (Group D) to University/College (Group A2) on the 11th floor in this existing mixed used building. Proposed work is to the entire 11th Floor addressed as #1100. | 8000
PP-2020-02130 | 2020-06-30 | 2233 E 42ND AVENUE, Vancouver, BC V5P 1M2 | Plumbing Permit | Residential | New | Completed | Residential - This is a new laneway house with 6 fixtures. To construct a 1 storey laneway house building ($157,950) with an open parking pad, providing 1 parking space, having vehicular access from the lane. Note: This is a 1 storey building pursuant to the Zoning & Development By-law Note: Bldg 1 (principal bldg) addressed 2233 E 42nd Ave. retained on site. Note: Main House Field Review Permit BP-2020-01309 to be issued prior to commencement of LWH construction. BP-2020-01309 to be completed prior to the completion of this LWH permit. 1. No A/C unit proposed 2. Schedule B: Amarbir Hansra P.Eng (778-898-2042) Structural 3. Schedule B: Talib Talib P.Eng (604-475-3520) Geotechnical 4. HPO: Residential Builder - Citymax Properties Inc. Address has been assigned per the approved plans as the fire/emergency access to the laneway house is from the east side. This access must be provided & maintained at all times in accordance with the Building By-law ******THIS PERMIT HAS BEEN ISSUED UNDER THE REQUIREMENTS OF VBBL #12511 (2019)****** | NULL
EP-2020-04938 | 2020-06-30 | 8811 LAUREL STREET #107, Vancouver, BC V6P 3V9 | Electrical Permit | Commercial | Addition | Completed | Installation / Repair - Commercial - Security System Installation | 2474.39
GP-2020-01706 | 2020-06-30 | 953 W 59TH AVENUE, Vancouver, BC V6P 1X8 | Gas Permit | Residential | Addition | Completed | Residential - re and re gas range | NULL
EP-2020-04940 | 2020-07-10 | 2375 UPLAND DRIVE, Vancouver, BC V5S 2B4 | Electrical Permit | Residential | New | Completed | Installation / Repair - Residential - New construction laneway. Electrical rough-wire and finishing Low voltage rough-wire only. Underground tek installation. EVC Upgrading service - 200A 120/240V duplex meter base LWH main switch - 125A 120/240V Main house switch - 100A 120/240V Building permit work description: To construct a 2 storey laneway house building with an open parking pad, providing 1 parking space, having vehicular access from the lane. Note: This is a 1 ½ storey building pursuant to the Zoning & Development By-law Note: Bldg 1 (principal bldg) addressed 2375 Upland Drive retained on site. 1. No A/C unit proposed 2. Schedule B: Shambhu N. Biswas P.Eng (604-250-8666) Structural & Geotechnical 3. HPO: Residential Builder - P.Y. Chue Construction Ltd. Address assigned per approved plans. Fire and Emergency street access (walkway) to the laneway house is from the east side. This access must be provided & maintained at all times in accordance with the Building By-law ******THIS PERMIT HAS BEEN ISSUED UNDER THE REQUIREMENTS OF VBBL #12511 (2019)****** | 8000
DB-2020-02007 | 2020-10-19 | 1139 E 29TH AVENUE, Vancouver, BC V5V 2S7 | Building Permit | Development and Building Permit (DB) | New Building | Completed | Low Density Housing - New Building - To construct a 2 storey + cellar one-family dwelling ($635,500) with a detached accessory building (garage), at the rear providing 1 parking space, having vehicular access from the lane. Note: This Building Permit will remain in a suspended status until the associated (green) Demolition Permit BP-2020-02008 is completed. Note: This is a 2 storey building pursuant to the Zoning and Development By-Law. 1- No bar sink proposed 2- No A/C unit proposed 3- Schedule B: Scott Ash-Anderson, P.Eng (604-228-0518) Structural 4- Schedule B: Ward Phillips, P.Eng (604-716-8881) Geotechnical 5- HPO: Residential Builder - Solaris Properties Inc. ******THIS PERMIT HAS BEEN ISSUED UNDER THE REQUIREMENTS OF VBBL #12511 (2019)****** | 635500
BP-2020-00739 | 2020-06-11 | 5088 VICTORIA DRIVE, Vancouver, BC V5P 3T8 | Building Permit | Building Permit (BP) | Addition / Alteration | Completed | High Density Housing / Commercial - Addition / Alteration - Interior alterations to provide new cooking equipment(single burner, four burner and single frying pan) and 2 new ventless hoods for this existing retail limited food in this existing one story commercial building. Class 4 cooking operation. Note: This is reviewed under VBBL 2019 and issued during 2020 health pandemic. Revision 1- June 28th, 2021: Change of kitchen equipment under 6'-0" vent less hood. | 8500
EP-2020-01568 | 2020-02-26 | 1388 W 58TH AVENUE, Vancouver, BC V6P 1W2 | Electrical Permit | Residential | New | Expired | Temporary Power - Residential - To provide temporary power to this site. **** AMEND: March 10th: the address should be: 1388 W 58th Ave (existing SFD) (note: new LWH is: 1384 W 58th) | NULL
PP-2020-00620 | 2020-03-03 | 6807 CYPRESS STREET, Vancouver, BC V6P 5L9 | Plumbing Permit | Residential | New | Issued | Residential - One outside Sump Building permit work description: To construct a 2 storey + cellar one-family dwelling with a secondary suite with a detached accessory building (garage) at the rear providing 3 parking spaces, having vehicular access from the lane. Note: This is a 2 storey building pursuant to the Zoning and Development By-Law Note: TRANSFORMER on site. Note: The entire building, INCLUDING THE ATTACHED GARAGE, closets and bathrooms, to be sprinklered to NFPA 13D. 1. Covenant: CA7559073 2. Secondary suite proposed 3. No strata titling permitted 4. Bar/Sink proposed at rec. room 5. A/C unit proposed at rear 6. Str/Geo: A C M Wang P Eng 604 618-6236 7. HPO - Accent Construction Co Ltd ******THIS PERMIT HAS BEEN ISSUED UNDER THE REQUIREMENTS OF VBBL 2014****** "Combustible projections or roof soffits on an exposing building face shall not project to less than .45m from the property line and shall be in compliance with VBBL 2014 9.10.15.5.(9)" Any alterations or conversions to the attached garage (if applicable) to habitable living space shall not be permitted without first obtaining the approval of the Director of Planning and the Chief Building Official. Thermal protection measures and Laneway house design guidelines shall be required to be met prior to the approval of the conversion. | NULL
BP-2020-02009 | 2020-08-05 | 1139 E 29TH AVENUE, Vancouver, BC V5V 2S7 | Building Permit | Building Permit (BP) | Salvage and Abatement | Completed | Low Density Housing - Salvage and Abatement - Salvage and abatement permit only for DB-2020-02007 and to be completed under the supervision of a registered professional. This permit does not authorize demolition, deconstruction or construction work. QP: Terry (Tarlochan) Sunar - MCA Environmental Consulting Inc. - 604-805-1344 | 0
GP-2020-01707 | 2020-07-02 | 2593 E KENT AVENUE NORTH, Vancouver, BC V5S 2H7 | Gas Permit | Residential | Renovation | Completed | Residential - remove and replace | NULL
BP-2020-02011 | 2020-07-15 | 1005 JERVIS STREET, Vancouver, BC V6E 3T1 | Building Permit | Building Permit (BP) | Addition / Alteration | Completed | Field Review - Addition / Alteration - #1703 - Interior alterations to renovate the existing dwelling unit (#1703) on the 17th floor in this Multiple Dwelling (rental) building (Matthew Court) on this site. Scope of work includes: demolition of interior kitchen walls to create open concept; new millwork, ceramic floors, appliances and fixtures in Kitchen and Bathroom; re-finish hardwood floors, new baseboards, closet shelving and doors, repairs to fire stopping and paint throughout. Replacing light fixtures, no new lighting installed. OK for field review as per Howie Chow, June 30, 2020. Notes: ~Energy Upgrade not required as per Saul Schwebs. ~Letter of assurance "no tenants displaced" received from owner Daniel Drimmer, Director of IMH 1005 Jervis Apartments Ltd. ~Building Not Sprinklered – No sprinkler permit required. ~District Building Inspector to determine on site if removal of wall(s) requires a Structural Engineer (Schedule B Structural). ~Schedule B Architectural, Plumbing, Electrical submitted by J. J. McCuaig, P.Eng. of McCuaig & Associates Engineering Ltd., Tel: 604 255-0992. | 30000
EP-2020-04944 | 2020-06-30 | NULL | Electrical Permit | Commercial | NULL | Expired | Movie Set / Filming - To allow for Movie Set/Filming Applicant shall provide completed Contractor Declaration form, and dates of filming and associated location(s) to csinspection.clerks@vancouver.ca prior to the commencement of filming. Visit vancouver.ca/inspections for more details. | NULL
EP-2020-06084 | 2020-09-16 | 2308 E 34TH AVENUE, Vancouver, BC V5R 2S7 | Electrical Permit | Commercial | Addition | Issued | Installation / Repair - Commercial - Existing mixed use heritage revitalization (S.F. + Commercial retail unit). 2 Units (of total 6 unit project) - electrical rough-wire and finishing as per scope. low voltage rough-wire only 400 A 120/240 Main service 100 A 120/240 load centre for both units underground feeders Building permit work description: Alteration and New Addition - To alter and convert the existing 2-storey heritage building under the Heritage Restoration Covenant (Building 1, containing retail on the main floor and a dwelling unit at the second floor), along with the addition of a two-storey dwelling unit and to develop a new two-family infill dwelling (Building 2, under separate permit) at the rear of the site. Building Review Notes: 1. Building will be upgraded to F4, S4, N4, A4 and E4, and sprinklered to NFPA 13. 2. See BP-2017-02011 for Building 2 at the rear of the site. 3. Schedule A - James Frederick Bussey, Architect - Schedule B - Architectural, Structural, Mech & Plum, Geotechnical and Electrical provided - Schedule D-1 provided | 15000
DB-2020-02012 | 2020-08-17 | 1628 KITCHENER STREET, Vancouver, BC V5L 2W2 | Building Permit | Development and Building Permit (DB) | Addition / Alteration | Completed | Field Review - Addition / Alteration - To permit a change of use from one family dwelling to one family dwelling with secondary suite on this site with no dedicate lane. Scope of work to include new interior walls in basement to create suite. Existing exterior Suite walkway and side entrance already permitted in the past BP-2016-01287. Parking to be relaxed to zero due to no lane being active yet as per A.Wroblewski OK for Field Review Per A.Campbell & A.Wroblewski - June.30.2020 | 15000
PP-2020-02133 | 2020-06-30 | 1911 FRANKLIN STREET, Vancouver, BC | Plumbing Permit | Commercial | Tenant Improvement | Issued | Commercial - New plumbing for 3 bathrooms 2 kitchens and hot water tank. nterior alterations to this existing wholesale A space with ancillary office for new wholesale A tenant with work to include partition walls, washrooms and lunch room facilities. Letters of assurance submitted: Sch A: I.R. Yates, AIBC, 778.995.0704 Sch B (Arch): I.R. Yates, AIBC, 778.995.0704 Sch B (Mech, Plumb): T.P. Kuo, PEng, 604.689.1915 Sch B (Elect): J. Park, PEng, 604.689.1915 Ok for field review per L Clarke May 30, 2019 Structural Schedule B may be required on site by District Building Inspector. | NULL
EP-2020-04946 | 2020-07-03 | NULL | Electrical Permit | Commercial | Renovation | Completed | Installation / Repair - Commercial - Controls Upgrade in TI space on IDU Units. -there is no structural work being done - Retrofit for new tenants, HVAC upgrade, not for a specific unit. - IDU (Indirect Direct Unit) or AC unit. - Upgrade being done for a new tenant occupying the entire 31st floor, it's just controls and thermostats being added in for the IDU's. - It's an unoccupied floor, no, service will not be affected. >>>>>>>>>>>>> AMEND: January 12th -The incorrect address was entered when this permit was pulled. It should be 1055 Dunsmuir St, 31st Floor | 34065
BP-2020-02013 | 2020-10-09 | 7433 CAMBIE STREET, Vancouver, BC V1V 1V1 | Building Permit | Building Permit (BP) | New Building | Stage Issued | Certified Professional Program - New Building - Building Permit for BP-2018-03276 To construct East tower. | 0
BP-2020-02014 | 2020-10-09 | 7418 PAULSON STREET, Vancouver, BC V1V 1V1 | Building Permit | Building Permit (BP) | New Building | Issued | Certified Professional Program - New Building - Building Permit for BP-2018-03276 To construct West tower. | 0
DB-2020-02017 | 2020-10-06 | 199 DRAKE STREET #12B, Vancouver, BC V6Z 2T9 | Building Permit | Development and Building Permit (DB) | Addition / Alteration | Completed | Field Review - Addition / Alteration - #12B - To permit exterior and interior alterations to this existing unit(#12B) in this mixed use building on this site. Scope to Include; Installing a A/C unit on the Balcony along with lines and units inside. OK For Field Review Per A.Campbell & A.Wroblewski - June.30.2020 Planner OK With exterior Unit Schedule D-1 and B Supplied BY: Andrea Eng. P. Eng. 604.454.0402 | 12000
GP-2020-01914 | 2020-07-23 | 3976 GLEN DRIVE, Vancouver, BC V5V 4T2 | Gas Permit | Residential | Renovation | Completed | Residential - Re & Re of a Samsung 30" Slide in Gas Range | NULL
SP-2020-01061 | 2020-07-14 | 1285 W BROADWAY, Vancouver, BC | Sprinkler Permit | Commercial | Renovation | Completed | Commercial - #250 To add 1 sprinkler Head for Portable Partition This application does not include any of the following: 1. Not more than 20 sprinklers (add, relocate, or remove), 2. hydraulic calculations, 3. change in occupancy and /or hazard classification, 4. warehouse storage arrangements, 5. mobile compact storage arrangements, 6. alternative solutions, 7. changes to the sprinkler system supply piping (e.g. valves, mains, cross-mains, branch-lines, etc.), or 8. flexible sprinkler pipe. | NULL
PP-2020-00621 | 2020-03-16 | 4490 OAK STREET, Vancouver, BC | Plumbing Permit | Commercial | Tenant Improvement | Completed | Commercial - 4490 Oak St-1st floor/Building 2-BC Women's Hospital - add 2 lavs, 2 Water closets, 2 floor drains and 1 sink all new Building permit work description: 4490 Oak St-1st floor/Building 2-BC Women's Hospital Including the letter of operation from BC Children's and Women's Hospital, interior alterations to change of use to Sibling Support Center (Approx. 968 sq.ft) in this existing Children's and BC Woman's hospital building on this site. Schedule A - Patrick C.K.Yue Architect (778.688.7317) Schedule B - Patrick C.K.Yue Architect (778.688.7317) - Architectural Schedule B - M.Yeung P Eng (604.559.8809) - Mechanical, Plumbing Schedule B - G.C.Yeung P Eng (604.662.3555 - Electrical OK for Field Review as per Jamie Steen. L2 - Lighting - Upgrade to incorporate Automatic Lighting Shutoff (per 9.4.1.1 of ASHRAE 90.1 - 2010) Processed through CRC | NULL
EP-2020-01726 | 2020-03-10 | 3355 GRANDVIEW HIGHWAY, Vancouver, BC V5M 1Z5 | Electrical Permit | Commercial | NULL | Expired | Annual / Operating - ANNUAL OPERATING PERMIT Renewal for EP-2019-01518 Valid: Feb. 14, 2020 - Feb. 13, 2020 | NULL
PP-2020-00624 | 2020-03-03 | 316 E 32ND AVENUE, Vancouver, BC V5V 2Y4 | Plumbing Permit | Residential | New | Completed | Residential - ONE LANEWAY SUMP Building permit work description: To construct a 1 storey laneway house building with 1 on grade parking space, having vehicular access from the lane. - No A/C unit proposed - B1/B2. Darryl J. Bowers, P.Eng (604.294.3753) Structural - B1/B2. Matt Kokan, P.Eng (604.439.0922) Geotechnical - HPO : Owner Builder (99570) Note: This is a 1 1/2 storey building pursuant to the Zoning & Development By-law. Information regarding the principal building on the survey and site plan is for reference only. Any discrepancy between information regarding the principal building on the survey and/or site plan and approved permit drawings for the principal building are neither approved nor authorized under this laneway house permit. TERMS: The entire building, INCLUDING THE ATTACHED GARAGE (if applicable), to be sprinklered to NFPA 13D. Any alterations or conversions to the attached garage (if applicable) to habitable living space shall not be permitted without first obtaining the approval of the Director of Planning and the Chief Building Official. Thermal protection measures and Laneway house design guidelines shall be required to be met prior to the approval of the conversion. ******THIS PERMIT HAS BEEN ISSUED UNDER THE REQUIREMENTS OF VBBL 2014 AND THE GREEN HOMES PROGRAM****** Note from Addressing: Building 1 (Existing) 320 E 32nd Av - One Family Dwelling Building 2 316 E 32nd Av - Laneway House (1.0 store | NULL
GP-2020-01719 | 2020-06-30 | 916 W 13TH AVENUE, Vancouver, BC V5Z 1P3 | Gas Permit | Residential | Renovation | Completed | Residential - Re & Re Samsung 30" Gas Range | NULL
GP-2020-01721 | 2020-07-02 | 1308 W 50TH AVENUE, Vancouver, BC V6P 1B5 | Gas Permit | Residential | New | Completed | Residential - 1FD - Installing and Testing of a Wolf 36" Pro Style Dual Fuel Range To construct a 2 storey + cellar one-family dwelling with a detached accessory building (garage) at the rear providing 3 parking spaces, having vehicular access from the lane. Note: This is a 2 storey building pursuant to the Zoning and Development By-Law 1- Bar/Sink proposed in Cellar; Max. 8' permitted. 2- A/C unit proposed in the rear yard 3- No Secondary suite Proposed | NULL
EP-2020-04950 | 2020-07-09 | 2836 E 23RD AVENUE, Vancouver, BC V5R 1B1 | Electrical Permit | Residential | New | Completed | Installation / Repair - Residential - New electrical installation -To construct a 1 storey laneway house building with an open parking pad providing 1 parking space, having vehicular access from the 20' Lane. | 8000
GP-2020-01722 | 2020-06-30 | 3370 ROSEMONT DRIVE #3, Vancouver, BC V5S 2C9 | Gas Permit | Residential | Renovation | Completed | Residential - Replacement Hot Water Tank | NULL
EP-2020-04951 | 2020-07-28 | 551 HOWE STREET, Vancouver, BC V6C 2C2 | Electrical Permit | Commercial | Renovation | Completed | Installation / Repair - Commercial - Removal of the existing faulty fire alarm and annunciator panels. The panels are to be replaced with new listed equipment in the same locations. No devices are to be added or relocated and existing wiring will be used as part of this scope. All work is to be performed by a certified electrician and will be third party verified upon completion. | 4800
BP-2020-02020 | 2020-08-25 | 750 W BROADWAY, Vancouver, BC V5Z 1H1 | Building Permit | Building Permit (BP) | Addition / Alteration | Issued | Field Review - Addition / Alteration - #416 - 4th floor Interior alterations to provide improvements for a new health care office tenant and to combine office units #414 & #416 retaining #416 on the 4th floor of this existing commercial building on this site. Scope of work: demolish demising wall to combine #414 and #416 (retain #416), demolish partition walls, millwork, finishes, remove doors, construct new partition walls, new glazing, doors, re-finish millwork, relocate/new lighting, power/voice/data, finishes, electrical, plumbing and sprinkler work. REVISION #1: #416 expanding into a portion of unit #400 (retaining #416) and to add a new reception area, offices, and new finishes. Increase project value from $400,000 to $900,000. Changes to ASHRAE. Dec 14, 2020 mlh OK for field review per A. Campbell - June.30.2020 Note: Energy trigger chosen: L2 - Lighting - Upgrade to incorporate Automatic Lighting Shutoff (per 9.4.1.1 of ASHRAE 90.1-2016) | 900000
GP-2020-00635 | 2020-03-02 | 703 W 69TH AVENUE, Vancouver, BC V6P 2W2 | Gas Permit | Residential | Renovation | Completed | Residential - Replace boiler | NULL
PP-2020-00625 | 2020-03-03 | 8021 ELLIOTT STREET, Vancouver, BC V5S 2P3 | Plumbing Permit | Residential | New | Completed | Residential - ONE OUTSIDE SUMP Building permit work description: To construct a 2 storey + cellar one-family dwelling with a secondary suite located in the basement/cellar with a detached accessory building(garage), at the rear providing 2 parking spaces, having vehicularaccess from the lane. Note: This is a 2 storey building pursuant to the Zoning and Development By-Law 1- Covenant registered at the Land Title Office under CA7917256 2- No strata titling permitted 3- No proposed bar sink 4- A/C unit proposed at Second Floor Plan 5- Schedule B: Tarek A. EL-Amoury P.Eng (604.336.5080) Architectural(glass guardrail), Structural & Geotechnical Address Note: 8021 Elliott St - One Family Dwelling 8023 Elliott St - Secondary Suite ******THIS PERMIT HAS BEEN ISSUED UNDER THE REQUIREMENTS OF VBBL 2014 AND THE GREEN HOMES PROGRAM********* TERMS: Building to be sprinklered to NFPA 13D requirements. | NULL
EP-2020-01601 | 2020-03-04 | 1510 QUEBEC STREET, Vancouver, BC V6A 3L6 | Electrical Permit | Commercial | Renovation | Completed | Installation / Repair - Commercial - parking lot Replacement of eight (8) existing HPS pole luminaires with 8 LED cobrahead style luminaires. | 6300
GP-2020-00636 | 2020-03-02 | 282 E 18TH AVENUE, Vancouver, BC V5V 1E6 | Gas Permit | Residential | New | Completed | Residential - LWH - rough-in and finishing - range and boiler. Building permit work description: To construct a 1 storey laneway house building with 1 on grade parking space, having vehicular access from the lane. 1.Covenant registered at the Land Title Office under CA6643154 2.No Strata Titling permitted 3. B1/B2. C.Chung P.Eng (604.469.3723) Structural & Geotechnical 4. HPO: Garcia Construction Main House permit under DB-2018-02331 ******THIS PERMIT HAS BEEN ISSUED UNDER THE REQUIREMENTS OF VBBL 2014 AND THE GREEN HOMES PROGRAM****** "Combustible projections or roof soffits on an exposing building face shall not project to less than .45m from the property line and shall be in compliance with VBBL 2014 9.10.15.5.(9)" The entire building to be sprinklered to NFPA 13D. | NULL
BP-2020-02021 | 2020-07-22 | 1501 HARO STREET, Vancouver, BC V6G 1G4 | Building Permit | Building Permit (BP) | Addition / Alteration | Completed | Field Review - Addition / Alteration - #1401 - Interior alterations to renovate the existing dwelling unit (#1401) on the 14th floor in this Multiple Dwelling (rental) building (Paul Plaza) on this site. Scope of work includes: demolition of interior kitchen wall to create open concept; new millwork, floors, appliances, fixtures in Kitchen and Bathroom; new flooring, baseboards, closets, repairs to fire stopping and paint throughout. Replacing light fixtures, no new lighting installed. OK for field review as per Howie Chow, June 30, 2020. Notes: ~Letter of assurance "no tenants displaced" received from owner Daniel Drimmer, Director of IMH 1005 Jervis Apartments Ltd. ~Energy Upgrade not required as per Saul Schwebs. ~Building Not Sprinklered – No sprinkler permit required. ~District Building Inspector to determine on site if removal of wall(s) requires a Structural Engineer (Schedule B Structural). ~Schedule B Architectural, Plumbing, Electrical submitted by J. J. McCuaig, P.Eng. of McCuaig & Associates Engineering Ltd., Tel: 604 255-0992. | 30000
EP-2020-04952 | 2020-07-09 | 3594 MONMOUTH AVENUE, Vancouver, BC V5R 5S2 | Electrical Permit | Residential | New | Completed | Installation / Repair - Residential - new electrical installation -Scope of work; New electrical wiring, fixtures, receptacle, lighting etc. installation. -New service to be installed; Main service 200 AMPS, Main house 125 AMPS, Secondary suite 125 AMPS. | 20000
EP-2020-04953 | 2020-07-02 | 1267 GRANVILLE STREET, Vancouver, BC | Electrical Permit | Commercial | Addition | Completed | Installation / Repair - Commercial - #208 Complete Security System Installation | 2453.81
PP-2020-02136 | 2020-07-02 | 63 W 47TH AVENUE, Vancouver, BC V5Y 2X7 | Plumbing Permit | Residential | New | Completed | Residential - TO INSTALL 30 METER SEWER LINE 1.5 STOREY LANEWAY HOME To construct a 2 storey laneway house building () with 1 open parking pad having vehicular access from the 20' Lane. Note: This is a 1 ½ storey building pursuant to the Zoning & Development By-law. 1. Covenant not required with existing house 2. No Strata Titling permitted 3. No A/C Unit proposed 4. Schedule B: (N.K. Varshney) P.Eng (604.251.6320) Structural&Geotechnical 5. HPO: Residential Builder- (Performance Builders Ltd) NOTE: To achieve the required FSR. A floor space exclusion of 3% has been applied to this application as per section 11.24.18 of the district schedule, to accommodate improved building performance. Address Information: Principle Dwelling: #1 – 744 E. 14th Ave. Laneway home: #3 – 744 E. 14th Ave. (1.5 Storey) Address assigned per approved plans. Fire and Emergency street access (walkway) to the laneway house is from the west side. Street access must be provided and maintained at all times. The building addresses are to be posted and to be visible from the street in accordance with the Building By-law prior to Final Inspection. NOTE: Information regarding the principal building on the survey and site plan is for reference only. Any discrepancy between information regarding the principal building on the survey and/or site plan and approved permit drawings for the principal building are neither approved nor authorized under this laneway house permit. *EXISTING HOUSE* Note: Bldg 1 (principal bldg) addressed #1 – 744 E. 14th Ave. retained on site. **THIS PERMIT HAS BEEN ISSUED UNDER THE REQUIREMENTS OF VBBL #12511 (2019).** | NULL
PP-2020-02139 | 2020-07-02 | 223 W 21ST AVENUE, Vancouver, BC V5Y 2E4 | Plumbing Permit | Residential | New | Completed | Residential - Irrigation backflow To construct a 2 storey one-family dwelling with a secondary suite located in the Basement with a detached accessory building(lane way house) at the rear providing 1 parking space having vehicular access from the lane. *ASAP Pilot project Note: This is a 2 storey building pursuant to the Zoning and Development By-Law 1- Covenant registered at the Land Title Office under CA7072620 2-No Strata titling permitted 3- A/C unit proposed on flat roof,applicant to comply to noise by law 4-No bar sink proposed in cellar 5-*Structural Schedule B: Billy XU, P.Eng (604-531-2118) 6-*Geo technical schedule B: Tegbir Bajwa, P.ENg(778-955-2404) "Combustible projections or roof soffits on an exposing building face shall not project to less than .45m from the property line and shall be in compliance with VBBL 2014 9.10.15.5.(9) The entire building, INCLUDING THE ATTACHED GARAGE (if applicable), to be sprinklered to NFPA 13D. Any alterations or conversions to the attached garage (if applicable) to habitable living space shall not be permitted without first obtaining the approval of the Director of Planning and the Chief Building Official. Thermal protection measures and Laneway house design guidelines shall be required to be met prior to the approval of the conversion. ******THIS PERMIT HAS BEEN ISSUED UNDER THE REQUIREMENTS OF VBBL 2014 AND THE GREEN HOMES PROGRAM****** Addressing notes: Building 1 223 W 21st Av - Basement, South side 1st & 2nd storey (principal dwelling unit) 225 W 21st Av - Basement, North side (secondary suite) Building 2 227 W 21st Av - Laneway House (1.5 storey) | NULL
GP-2020-01723 | 2020-07-01 | 3657 TUAQ DRIVE, Vancouver, BC | Gas Permit | Residential | Tenant Improvement | Completed | Residential - Hot water tank renewal, Gas. (Metered) | NULL
PP-2020-02142 | 2020-07-02 | 515 W HASTINGS STREET, Vancouver, BC | Plumbing Permit | Commercial | Tenant Improvement | Completed | Commercial - #580 2 new washrooms and one staff kitchen Interior alterations to provide tenant improvements on the 5th floor to this "shell office" space at #580 in this existing mixed use building. Scope of work: remove/relocate lighting (fixtures/diffusers), complete tenant fit out including convenience washrooms, new partition walls, millwork, glazing, doors, ceiling work, lighting, finishes, electrical and sprinkler work. TENANT: Bombardier See related BP-2019-01218 to create this "shell" office space. Building Sprinklered – Separate sprinkler permit required for proposed sprinkler work. OK for Field Review Sept 9, 2019 Processed Thru FIT. L2 - Lighting - Upgrade to incorporate Scheduled Shutoff (per 9.4.1.1.(i) of ASHRAE 90.1-2016) | NULL
EP-2020-04958 | 2020-07-02 | 4334 PRINCE EDWARD STREET, Vancouver, BC V5V 3Y7 | Electrical Permit | Residential | New | Completed | Installation / Repair - Residential - Low Voltage (Alarm, TV, Tal, Data, Door Bell) Rough in & Finish **** To construct a 2.5-storey two-family dwelling with a detached accessory building (garage) at the rear providing 2 parking spaces, having vehicular access from the lane. | 4000
PP-2020-02154 | 2020-09-22 | 3428 SAWMILL CRESCENT, Vancouver, BC | Plumbing Permit | Commercial | New | Issued | Commercial - Rough in and Fixtures To develop this site with a 25 storey (26 storey per VBBL) multiple dwelling building with a six storey residential podium, providing 243 dwelling units, including 5 Secondary dwelling units, and 14 Live-work dwelling units all over four levels of underground parking, having vehicular access from the East shared Access road. Stage #1 - secant pile installation only - issued 2019-02-01 Stage #2 - excavation, shoring, and foundation up to grade - issued 2019-09-18 Stage #3 - full construction - issued 2020-01-17 | NULL
PP-2020-02153 | 2020-09-22 | 3432 SAWMILL CRESCENT, Vancouver, BC | Plumbing Permit | Commercial | New | Issued | Commercial - Rough in and Fixtures To develop this site with a 25 storey (26 storey per VBBL) multiple dwelling building with a six storey residential podium, providing 243 dwelling units, including 5 Secondary dwelling units, and 14 Live-work dwelling units all over four levels of underground parking, having vehicular access from the East shared Access road. Stage #1 - secant pile installation only - issued 2019-02-01 Stage #2 - excavation, shoring, and foundation up to grade - issued 2019-09-18 Stage #3 - full construction - issued 2020-01-17 | NULL
PP-2020-02149 | 2020-09-22 | 3436 SAWMILL CRESCENT, Vancouver, BC | Plumbing Permit | Commercial | New | Issued | Commercial - Rough in and Fixtures To develop this site with a 25 storey (26 storey per VBBL) multiple dwelling building with a six storey residential podium, providing 243 dwelling units, including 5 Secondary dwelling units, and 14 Live-work dwelling units all over four levels of underground parking, having vehicular access from the East shared Access road. Stage #1 - secant pile installation only - issued 2019-02-01 Stage #2 - excavation, shoring, and foundation up to grade - issued 2019-09-18 Stage #3 - full construction - issued 2020-01-17 | NULL
PP-2020-02147 | 2020-09-22 | 8508 JACK UPPAL STREET, Vancouver, BC | Plumbing Permit | Commercial | New | Issued | Commercial - Rough in and Fixtures To construct this site with a 25 storey (26 storey per VBBL) multiple dwelling building with a six storey residential podium, providing 243 dwelling units, including 5 Secondary dwelling units, and 14 Live-work dwelling units all over four levels of underground parking, having vehicular access from the East shared Access road. Stage #1 - secant pile installation only - issued 2019-02-01 Stage #2 - excavation, shoring, and foundation up to grade - issued 2019-09-18 Stage #3 - full construction - issued 2020-01-17 | NULL
EP-2020-04962 | 2020-08-14 | 1686 W 69TH AVENUE, Vancouver, BC V6P 2W6 | Electrical Permit | Residential | Tenant Improvement | Completed | Installation / Repair - Residential - Install new 100A/240V separate Overhead service to detached garage. Add 1450r in garage to power Porsche Universal Charger EVSE 32A/240V .refeed existing circuits in garage to new garage service panel and provide permanent diagram shall be posted on or near each service box indicating the location of all the other service boxes supplying power to the building Hydro Approval email in Application documents. | 3082.37
EP-2020-04966 | 2020-07-01 | 1272 W 40TH AVENUE, Vancouver, BC V6M 1V4 | Electrical Permit | Residential | New | Expired | Temporary Power - Residential - To provide temporary power to this site. | NULL
EP-2020-04968 | 2020-07-08 | 63 W 47TH AVENUE, Vancouver, BC V5Y 2X7 | Electrical Permit | Residential | New | Completed | Installation / Repair - Residential - Making a new laneway house, need to conduct new service, wiring and light fixtures/finishing. Main service is 200amps laneway house service is 100amp main house is 100amps ****** -To construct a 2 storey laneway house building with 1 open parking pad having vehicular access from the 20' Lane. | 8000
EP-2020-04969 | 2020-07-03 | 2904 WINDSOR STREET, Vancouver, BC V5T 4A5 | Electrical Permit | Residential | Renovation | Completed | Installation / Repair - Residential - wire up upstairs to 1 suit wire downstairs 2 suits 3 separate metering we will fix work that started already make safe and to code new 200 amp 1 phase 3 separate meters - The service will be changed to a 200 amp overhead with 3 m bases one for each unit The two downstairs units will have gas stove up and down just dryer for each unit The top unit will have stove and dryer and one baseboard heater 100amp upstairs 60amp for each downstairs suit H w t heat through the hose muse *** -reference: CF-2020-000780 -Exterior and interior alterations and change of use to this existing up and down two-storey two-family dwelling to two-family dwelling with secondary suite. Scope of work includes complete renovation WWOP to both floors, add new washroom, kitchen, interior walls, one exterior access door to secondary suite. | 6000
SP-2020-01064 | 2020-07-02 | 2848 W 23RD AVENUE, Vancouver, BC V6L 1P3 | Sprinkler Permit | Residential | New | Completed | Residential - Sprinkler system for new TFD with SS To construct a 2 storey two-family dwelling with two secondary suites located in the Cellar ($968,915.00) with a detached accessory building (garage), at the rear providing 2 parking spaces, and an open parking pad providing 1 parking space over gravel, providing 3 parking spaces in total, having vehicular access from the 20' Lane. 1. Non-stratification Covenant to be registered at the Land Title Office prior to Sheathing Inspection. 2. A/C Unit proposed at rear yard 3. No bar sink proposed 4. Schedule B: (MD SHAHIDUL ALAM) P.Eng (604-653-7475) Structural and Geotechnical 5. BC Housing (Khera Homes Ltd) This is a 2 storey building pursuant to the Zoning and Development By-Law ******THIS PERMIT HAS BEEN ISSUED UNDER THE REQUIREMENTS OF VBBL 2019 ****** All rooms adjacent to East and West exposing building face shall be sprinklered. "Combustible projections or roof soffits on an exposing building face shall not project to less than .45m from the property line and shall be in compliance with VBBL 2019 9.10.15.5.(9) The entire building, INCLUDING THE ATTACHED GARAGE (if applicable), to be sprinklered to NFPA 13D. Any alterations or conversions to the attached garage (if applicable) to habitable living space shall not be permitted without first obtaining the approval of the Director of Planning and the Chief Building Official. Thermal protection measures and Laneway house design guidelines shall be required to be met prior to the approval of the conversion. Addressing Note: #1 - 2850 W 23rd Av - West One Dwelling (west portion of 1st and 2nd storey) #2 - 2850 W 23rd Av - West Secondary Suite (south-west portion of basement) #1 - 2848 W 23rd Av - East One Dwelling (east portion of 1st and 2nd storey) *PRIMARY #2 - 2848 W 23rd Av - East Secondary Suite (south-east portion of basement) | NULL
SP-2020-01066 | 2020-07-02 | 3429 OXFORD STREET, Vancouver, BC V5K 1N8 | Sprinkler Permit | Residential | New | Completed | Residential - Sprinkler for new LWH 1.5 STOREY LANEWAY HOME + 1 OPEN PARKING To construct a 2 storey laneway house building ( with an open parking pad providing 2 parking space over gravel, having vehicular access from the 20' Lane. Note: This is a 1 ½ storey building pursuant to the Zoning & Development By-law. 1. Covenant registered at the Land Title Office under CA7902642 2. No Strata Titling permitted 3. No A/C Unit proposed 4. Schedule B: (Md. Shahidul Alam) P.Eng (604.653.7475) Structural & Geotechnical 6. BC Housing (NRB Contracting Ltd) NOTE: To achieve the required FSR. A floor space exclusion of 3% has been applied to this application as per section 11.24.18 of the district schedule, to accommodate improved building performance. Address has been assigned per the approved plans as the fire/emergency access to the laneway house is from the East side. This access must be provided & maintained at 20' Lane at all times in accordance with the Building By-law. "Combustible projections or roof soffits on an exposing building face shall not project to less than .45m from the property line and shall be in compliance with VBBL 2014 9.10.15.5.(9)" The entire building, to be sprinklered to NFPA 13D. ******THIS PERMIT HAS BEEN ISSUED UNDER THE REQUIREMENTS OF VBBL 2014****** *NEW HOUSE* Note: See DB-2019-05013 for Bldg 1 on site (principal bldg) addressed #1-3427 Oxford Street | NULL
PP-2020-02145 | 2020-07-02 | 3616 MAIN STREET, Vancouver, BC | Plumbing Permit | Commercial | Renovation | Completed | Commercial - Replace water pipes in each of 6 units upstairs and install new fixtures Exterior alterations for envelope repairs to the residential portion only on the 2nd and 3rd stories only to this existing 3-storey mixed-use multiple residential/commercial building. Notes: 1. Window and door openings to remain the same sizes. 2. No electrical work proposed. 3. Building envelop professional: Iulian Crudu at 604.553.4984 | NULL
EP-2020-04970 | 2020-07-06 | 7485 CULLODEN STREET, Vancouver, BC V5X 4K3 | Electrical Permit | Residential | New | Completed | Installation / Repair - Residential - Underground feed from NEW laneway house to existing main house -New 200 amp service on the lane way house Relocate Single phase 100x2=200Amps | 1000
EP-2020-04971 | 2020-07-15 | 7489 CULLODEN STREET, Vancouver, BC V5X 4K3 | Electrical Permit | Residential | New | Completed | Installation / Repair - Residential - Wiring/service new laneway *** -To construct a 2 storey laneway house building with an attached garage and 1 open parking pad, providing a total of 2 parking spaces, having vehicular access from the lane. | 8000
PP-2020-02148 | 2020-07-02 | 2475 E 2ND AVENUE, Vancouver, BC V5M 1C4 | Plumbing Permit | Residential | New | Completed | Residential - Installation of a sump and sewer connections To construct a 2 1/2 storey two-family dwelling with 2 secondary suites located in the Basement 1- Covenant registered at the Land Title Office under CA8109151 2- No strata titling permitted 3- No A/C unit proposed 4- Schedule B, Weizheng Su, P.Eng (604-367-6645) Structural & Geotechnical 5- HPO - Vanwell Homes Ltd. This is a 2 storey building pursuant to the Zoning and Development By-Law ******THIS PERMIT HAS BEEN ISSUED UNDER THE REQUIREMENTS OF VBBL 2014 AND THE GREEN HOMES PROGRAM****** West Units 2473 E 2nd Av - Secondary Suite (west portion of basement) 2475 E 2nd Av - One Dwelling (west portion of 1st & 2nd floor) *Primary East Units 2477 E 2nd Av - One Dwelling (east portion of 1st & 2nd floor) 2479 E 2nd Av - Secondary Suite (east portion of basement) Addresses assigned per approved plans. Street access must be provided and maintained at all times. The building addresses are to be posted and to be visible from the street in accordance with the Building By-law. | NULL
EP-2020-04974 | 2020-07-03 | 2294 BURQUITLAM DRIVE, Vancouver, BC V5P 2P1 | Electrical Permit | Residential | New | Completed | Installation / Repair - Residential - Low voltage data tel tv alarm and finish *********** -To construct a 2 storey laneway house building with an open parking pad, providing a total of 1 parking spaces, having vehicular access from the lane. | 900
GP-2020-01725 | 2020-07-02 | 8038 HAIG STREET, Vancouver, BC V6P 4R9 | Gas Permit | Residential | New | Completed | Residential - LWH - The rough in and installation of new gas piping and appliances in the lane way house. To construct a 2 storey laneway house building with 1 open parking pad having vehicular access from the 20' Lane. Note: This is a 1 ½ storey building pursuant to the Zoning & Development By-law. 1. Covenant not required with existing house 2. No Strata Titling permitted 3. No A/C Unit proposed | NULL
EP-2020-04981 | 2020-07-10 | 4714 DRUMMOND DRIVE, Vancouver, BC V6T 1B4 | Electrical Permit | Residential | Renovation | Completed | Installation / Repair - Residential - Electrical service upgrade from 100 amp to 200 amp only at this time. | 2400
EP-2020-04979 | 2020-07-10 | 1650 W 2ND AVENUE, Vancouver, BC | Electrical Permit | Commercial | New | Completed | Installation / Repair - Commercial - Branch circuit, lighting, em lighting, fire alarm speaker -Relocate fire alarm pull station, relocate speaker and install new speaker. Service will not be affected. *********** -#210 - To permit a change of use from Wholesale Class -A to Storage Warehouse and to provide interior alterations to this existing unit (#210) in this existing mixed use building on this site. Scope to Include: Add 2 new washrooms, interior walls to create storage warehouse space, update the ceiling and lighting. **************** - AMEND: July 30 -Please include network cabling with permit. Thank you. - increase by $1000 *** Amend: Sept. 16th - Attachment "L" uploaded | 19000
GP-2020-01729 | 2020-07-02 | 3420 W 32ND AVENUE, Vancouver, BC V6S 1Y9 | Gas Permit | Residential | New | Issued | Residential - rough in and finishing gas **** -To construct a 2 storey + basement/cellar one-family dwelling with a detached accessory building (garage) at the rear providing 2 parking spaces, having vehicular access from the lane. | NULL
SP-2020-00386 | 2020-12-18 | 1280 SEYMOUR STREET, Vancouver, BC V6B 3N9 | Sprinkler Permit | Commercial | New | Issued | Commercial - To install sprinkler to NFPA 13 2013 and standpipes to NFPA 14 2013 in this 12-storey Social Services Centre for Covenant House. Storage and Parking on 1st storey, office and amenity on 2nd to 4th storeys. Commercial kitchen with dining area on 5th storey. Sleeping rooms on 6th to 10th storeys, 40 in total. Staff lounge and office space on 11th floor and partial covered roof deck on 12th storey. | NULL
EP-2020-01575 | 2020-03-13 | 1099 CAMBIE STREET, Vancouver, BC V6B 5A8 | Electrical Permit | Commercial | Renovation | Completed | Installation / Repair - Commercial - REPLACING DEFECTIVE 200 AMP FUSED DISCONNECT SWITCH (LIKE FOR LIKE) ON EMERGENCY PDC. PRIMARY ELECTRICAL ROOM - SWITCHBOARD PB-11A - DISTRIBUTION SD-1 DISCONNECT 46755 | 2720
DB-2020-00745 | 2020-04-28 | 4828 ELDORADO MEWS, Vancouver, BC V5R 0B1 | Building Permit | Development and Building Permit (DB) | Addition / Alteration | Completed | Field Review - Addition / Alteration - Interior alterations and change of use of approximately 615 sq. ft. on the 1st storey from Retail SHELL (E) to School - Arts or Self-Improvements (D) for a new Music School tenant (4828 Eldorado Mews, First TI) as per letter of operation dated Mar 9, 2020 in the existing mixed-use building. This suite has been approved under 3.1.2.6. of VBBL. (Group A, Division 2, Low Occupant Load). Scope of work includes: partition walls and new doors for three teaching rooms, new non combustible acoustic panels with sound proof foam attached to exterior walls of rehearsal space. New lighting throughout. OK for field review as per Kim Vogt, February 26, 20220. Tenant: Metanoia Music Studio Notes: A permanent sign indicating the maximum occupant load = 6 persons shall be posted in a conspicuous location near the suite entrance. Acoustic panel behind approved storefront glazing at the rear of this tenancy cleared by Hamid Shayan, February 26, 2020. Energy Upgrade: First TI Building Sprinklered – Building inspector determined on site a separate sprinkler permit is required. | 6000
EP-2020-01579 | 2020-03-04 | 3228 SCHOOL AVENUE, Vancouver, BC V5R 5N3 | Electrical Permit | Residential | New | Completed | Installation / Repair - Residential - Wiring and installation items for new laneway house.Total service: 200A; Existing main house: 100A; new laneway house: 100A. Building permit work description: To construct a 2 storey laneway house building with an open parking pad, providing 1 parking space, having vehicular access from the lane. Note: This is a 1 ½ storey building pursuant to the Zoning & Development By-law Note: Bldg 1 (principal bldg) addressed 3230 School ave retained on site. 1. No A/C unit proposed 2. Schedule B: Yatendra K. Sharma P.Eng (778-863-7076) Structural & Geotechnical 3. HPO: Residential Builder- Richtown construction Ltd. Address has been assigned per the approved plans as the fire/emergency access to the laneway house is from the west side. This access must be provided & maintained at all times in accordance with the Building By-law ******THIS PERMIT HAS BEEN ISSUED UNDER THE REQUIREMENTS OF VBBL 2014 AND THE GREEN HOMES PROGRAM****** TERMS: Building to be sprinklered to NFPA 13D requirements. | 8000
BP-2020-02027 | 2020-09-22 | 1610 ROBSON STREET, Vancouver, BC V6G 1C7 | Building Permit | Building Permit (BP) | Addition / Alteration | Issued | Field Review - Addition / Alteration - Unit 100 Interior alterations to create a new retail unit in an open area on the main level of the interior of this existing commercial building by adding partitions and new lighting. Ok for field review per L Clarke July 2, 2020 No DP required per A Wroblewski Energy Upgrade: E2 - Lighting - Upgrade to incorporate Automatic Partial OFF (per 9.4.1.1.(g) of ASHRAE 90.1-2016) | 3500
BP-2020-02028 | 2021-03-11 | 1925 NAPIER STREET, Vancouver, BC V5L 2N6 | Building Permit | Building Permit (BP) | New Building | Completed | High Density Housing / Commercial - New Building - Building Permit for DP-2019-01028 To construct a two-storey one-family dwelling infill building ($270,000), with one surface parking space having vehicular access from the lane. Schedule B, Sharat Chande, P.Eng (604-723-7534) Structural and Geotechnical submitted for this project. *** THIS PERMIT HAS BEEN ISSUED UNDER THE REQUIREMENTS OF VBBL #12511 (2019)*** Building Review Branch Notes: 1. Reviewed during the 2020 pandemic crisis 2. Entire building to be sprinklered to NFPA 13D 3. Contractor: Anion Enterprises Ltd. | 270000
EP-2020-04982 | 2020-07-03 | 7210 NANAIMO STREET, Vancouver, BC V5P 4L9 | Electrical Permit | Residential | New | Completed | Installation / Repair - Residential - Security alarm installation To construct a 2 storey one-family dwelling ( with a secondary suite located in the Basement/Cellar and a LWH at the rear, having vehicular access from the lane. Note: This is a 2 storey building pursuant to the Zoning and Development By-Law 1- Covenant registered at the Land Title Office under CA7351706 2- No strata titling permitted 3- A/C unit proposed 4- Bar Sink Proposed 5- Schedule B Structural and Geo-technical Alan Prahalad P.ENG (604-8311431) "Combustible projections or roof soffits on an exposing building face shall not project to less than .45m from the property line and shall be in compliance with VBBL 2014 9.10.15.5.(9)" | 800
EP-2020-01581 | 2020-03-04 | 5083 MOSS STREET, Vancouver, BC V5R 3T6 | Electrical Permit | Residential | Renovation | Completed | Installation / Repair - Residential - Refer to special inspection no. IA-2019-01195, the owner is to remove the basement kitchen, stop any use of the basement excluding furnace room, put the electrical of this house to be safe, and plan to demolish the house within six month and rebuild a new one. This permit is for completing Electrical By-law requirements item #1 to #15 which are required by the city inspector. Related to Case File CF-2019-013223 | 700
EP-2020-01582 | 2020-03-06 | 6172 PRINCE ALBERT STREET, Vancouver, BC V5W 3E4 | Electrical Permit | Residential | New | Expired | Temporary Power - Residential - To provide temporary power to this site. Work authorized by this permit is for placement of a temporary power pole only and does not authorize any site construction and/or excavation. A separate Building Permit will be required prior to commencement of any other work on this site. VALID: March 06, 2020 to March 05, 2021 | NULL
PP-2020-00627 | 2020-03-03 | 5072 PRINCE ALBERT STREET, Vancouver, BC V5W 3C6 | Plumbing Permit | Residential | New | Completed | Residential - New Laneway house plumbing fixtures. Building permit work description: To construct a 2 storey laneway house building with an open parking pad, providing 1 parking space and having vehicular access from the lane. Note: This is a 1 ½ storey building pursuant to the Zoning & Development By-law. Note: Bldg 1 (principal bldg) addressed 6434 Windsor St proposed on site. 1. No Strata Titling permitted 2. No A/C unit proposed 3. Schedule B: Jason Hui, P.Eng (778-319-3403) Structural & Geotechnical 4. HPO: Animark Holdings Ltd. ******THIS PERMIT HAS BEEN ISSUED UNDER THE REQUIREMENTS OF VBBL 2014 AND THE GREEN HOMES PROGRAM****** TERMS: Building to be sprinklered to NFPA 13D requirements | NULL
EP-2020-01594 | 2020-02-26 | 2579 E 23RD AVENUE, Vancouver, BC V5R 1A3 | Electrical Permit | Residential | New | Expired | Temporary Power - Residential - To provide temporary power to this site. | NULL
EP-2020-01595 | 2020-03-04 | 126 LAKEWOOD DRIVE, Vancouver, BC V5L 4L3 | Electrical Permit | Commercial | Renovation - Dwelling Unit(s) only | Completed | Installation / Repair - Commercial - Install one baseboard heater with built-in thermostat on the main floor, move a boasboard heater on the second floor. Install two electrical outlets and rewire two switches on the main floor. | 500
EP-2020-05086 | 2020-07-07 | NULL | Electrical Permit | Commercial | NULL | Expired | Movie Set / Filming - To allow for Movie Set/Filming Applicant shall provide completed Contractor Declaration form, and dates of filming and associated location(s) to csinspection.clerks@vancouver.ca prior to the commencement of filming. Visit vancouver.ca/inspections for more details. Amendment: July 08, 2020 Movie Set 14 Day | NULL
EP-2020-04984 | 2020-07-03 | 738 BROUGHTON STREET #1801, Vancouver, BC V6G 3A7 | Electrical Permit | Residential | Renovation | Completed | Installation / Repair - Residential - #1801 Add BB heat and outlet Exterior alterations to enclose an existing open balcony with new glazing and insulated exterior sills to this residential suite (Unit #1801) on the 18th floor to this existing residential high-rise building. | 700
EP-2020-04983 | 2020-07-03 | 7214 NANAIMO STREET, Vancouver, BC V5P 4L9 | Electrical Permit | Residential | New | Completed | Installation / Repair - Residential - Security Alarm installation To construct a 1 1/2 storey laneway house building providing 1 open parking space having vehicular access from the lane. Note: This is a 1 1/2 storey building pursuant to the Zoning & Development By-law 1. Covenant registered at the Land Title Office under CA7351706 2. No Strata Titling permitted 3. No A/C unit proposed 4. Schedule -B Structural and Geo-technical Alan Prahalad P.Eng (604-8311431) "Combustible projections or roof soffits on an exposing building face shall not project to less than .45m from the property line and shall be in compliance with VBBL 2014 9.10.15.5.(9)" The entire building, INCLUDING THE ATTACHED GARAGE (if applicable), to be sprinklered to NFPA 13D Enhanced. Any alterations or conversions to the attached garage (if applicable) to habitable living space shall not be permitted without first obtaining the approval of the Director of Planning and the Chief Building Official. Thermal protection measures and Laneway house design guidelines shall be required to be met prior to the approval of the conversion. ******THIS PERMIT HAS BEEN ISSUED UNDER THE REQUIREMENTS OF VBBL 2014 AND THE GREEN HOMES PROGRAM****** See DB-2018-05727 for Bldg 1 on site (principal bldg) addressed 7210 Nanaimo St. | 800
PP-2020-02162 | 2020-07-02 | 2040 CORNWALL AVENUE, Vancouver, BC V6J 1E1 | Plumbing Permit | Commercial | Renovation | Completed | Commercial - Adding an additional perimeter drain pipe to the building. The existing system is not being removed or altered. xterior alterations to repair waterproofing over the parkade structure of this existing multiple dwelling building. | NULL
PP-2020-02163 | 2020-07-06 | 18 E PENDER STREET, Vancouver, BC | Plumbing Permit | Commercial | Renovation | Completed | Commercial - supply and install one 50 gpm grease trap GI 50 GPM - 2-comp sink - mop - NO dishwasher. 18 E Pender St Interior alterations to provide improvements for a new Retail (Limited Food Service) tenant at this existing Retail unit 18 E Pender St on the ground floor of this Municipally Designated Heritage commercial building on this site. OK for Field Review per W.Wong, March 5, 2020 Notes: 1. Building is not sprinklered. 2. Energy trigger chosen; E2 - Lighting - Upgrade to incorporate Scheduled Shutoff (per 9.4.1.1.(i) of ASHRAE 90.1-2016) | NULL
PP-2020-02164 | 2020-07-02 | 590 NICOLA STREET #807, Vancouver, BC V6G 3J8 | Plumbing Permit | Commercial | Renovation | Completed | Commercial - #807 re and re for all bathrooms master ensuite to change to drop in tub and relocate shower Per the 2019 VBBL, to provide interior alterations to residential unit #807 on the 8th floor of this existing multiple dwelling building on this site. Scope of work to include: remove partition walls and doors, new partition walls and doors, kitchen and bathroom updates, fireplace updates, and electrical and plumbing work. OK for field review as per C.Yue on Jan 14/20 Selected Energy Upgrade: L2 - Lighting - Install energy efficient lighting fixtures (single occupied space area) NOTE: 1. Building sprinklered – Building inspector to determine on site if a separate sprinkler permit is required. 2. DBI to determine if P.Eng required to remove walls. | NULL
PP-2020-02166 | 2020-07-06 | 3120 E 52ND AVENUE, Vancouver, BC V5S 1T8 | Plumbing Permit | Residential | New | Completed | Residential - sump with Pump To construct a 2 storey laneway house building ( with an open parking pad providing 1 parking space over gravel, having vehicular access from the 20' Lane. Note: This is a 1 ½ storey building pursuant to the Zoning & Development By-law. 1. Covenant not requierd 2. No Strata Titling permitted 3. No A/C Unit proposed 4. Schedule B: (S A Shikder) P.Eng, Structural & Geotechnical 5. BC Housing (Horizon one properties Ltd.) NOTE: To achieve the required FSR. A floor space exclusion of 3% has been applied to this application as per section 11.24.18 of the district schedule, to accommodate improved building performance. Address has been assigned per the approved plans as the fire/emergency access to the laneway house is from the West side. This access must be provided & maintained at 20' Lane at all times in accordance with the Building By-law. "Combustible projections or roof soffits on an exposing building face shall not project to less than .45m from the property line and shall be in compliance with VBBL 2019 9.10.15.5.(9)" The entire building, INCLUDING THE ATTACHED GARAGE (if applicable), to be sprinklered to NFPA 13 D per 3.2.5.12.(3)(d) ******THIS PERMIT HAS BEEN ISSUED UNDER THE REQUIREMENTS OF VBBL 2019 ****** *EXISTING HOUSE* Note: Bldg 1 (principal bldg) addressed 3120 E 52nd Av retained on site. Building 2 #3 - 3120 E 52nd Av - Laneway House amend permit July 03 2020: e are applying 36 inch sump for pump for Draintile for laneway house ... Please call we need this done ASAP.... Thanks Bill 778-891-4556 | NULL
PP-2020-02175 | 2020-07-03 | 3185 E 46TH AVENUE, Vancouver, BC V5S 1B1 | Plumbing Permit | Residential | New | Completed | Residential - Whole house 2 STOREY 1FD + SS + DETACHED GARAGE To construct a 2 storey one-family dwelling with a secondary suite located in the Cellar ( with a detached accessory building (garage) , at the rear providing 2 parking spaces, having vehicular access from the street (w/o access to lane). 1. Covenant registered at the Land Title Office under CA7918544 2. No Strata Titling permitted 3. A/C Unit proposed at front yard 4. Bar sink located in cellar 5. Schedule B: (JASON HU) P.Eng (778-319-3403) Structural & Geotechnical 6. BC Housing (Owner Builder)- Benson Kwai This is a 2 storey building pursuant to the Zoning and Development By-Law ******THIS PERMIT HAS BEEN ISSUED UNDER THE REQUIREMENTS OF VBBL 2014 ****** All rooms adjacent to East and West exposing building face shall be sprinklered. "Combustible projections or roof soffits on an exposing building face shall not project to less than .45m from the property line and shall be in compliance with VBBL 2014 9.10.15.5.(9) The entire building, INCLUDING THE ATTACHED GARAGE (if applicable), to be sprinklered to NFPA 13D. Any alterations or conversions to the attached garage (if applicable) to habitable living space shall not be permitted without first obtaining the approval of the Director of Planning and the Chief Building Official. Principle Dwelling:3185 E 46th Av (1st & 2nd storey, west portion of basement) Secondary Suite: 3187 E 46th Av (east portion of basement) | NULL
EP-2020-04987 | 2020-07-28 | 1613 E 4TH AVENUE, Vancouver, BC | Electrical Permit | Residential | Addition | Completed | Installation / Repair - Residential - Upgrade existing service to 200A and relocate mast and meter location Existing service is located on the front side of the house and it is currently fed from the alleyway behind the house. The new service location is to be located on the garage on the back of the property next to the alleyway. The existing main panel will become a sub-panel and will be fed from the new panel that is within the garage. The existing service is 100A. amend permit august 17 2020: installing branch circuit for kiln in studio. 240V, 15.1KW. | 3000
PP-2020-00629 | 2020-03-03 | 888 HAMILTON STREET, Vancouver, BC V6B 5W4 | Plumbing Permit | Residential | Renovation - Dwelling Unit(s) only | Completed | Residential - Unit# 2203 - one bath ,one shower and frg box Building permit work description: #2203 - 22nd Level Interior alterations to provide improvements to the dwelling unit at #2203 on the 22nd Level in this existing Multiple Dwelling Building (Building 2) on this site. Scope of work: Remove a wall the in kitchen to create open concept, add pot lights, new cabinets, countertops, and appliances in kitchen. New Vanities in both bathrooms. New doors, lighting, drop ceiling, millwork finishes, hardwood floors, tiles and paint throughout suite. OK For Field Review per A.Campbell - Dec.23.2019 Notes: District Building Inspector to determine on site if removal of wall in kitchen requires Schedule B Structural. Energy Upgrade: L2 appliances upgrade to Energy Star appliances (Fridge and Dishwasher). Building Sprinklered – Building inspector to determine on site if a separate sprinkler permit is required. This Permit has Been Reviewed and Issued Under the 2019 VBBL | NULL
SP-2020-00362 | 2020-10-20 | 3128 KINGS AVENUE, Vancouver, BC V5R 4T4 | Sprinkler Permit | Commercial | New | Issued | Commercial - To install sprinklers to NFPA 13R 2013 throughout this new 3-storey multiple dwelling residential building containing | NULL
PP-2020-00630 | 2020-03-03 | 1008 HOMER STREET, Vancouver, BC V6B 2E3 | Plumbing Permit | Commercial | Tenant Improvement | Completed | Commercial - 305 - Re and Re of kitchen sink and install of dishwasher. Building permit work description: #305 - 1008 Homer St To permit a Change of Use from Fitness Centre (A2) to General Office (D) in this existing unit of this commercial building on this site. Scope of work to include building a new partition wall to create a meeting room, remove non-structural walls to open up for a kitchen/lounge area, create a kitchenette and update plumbing and electrical fixtures. Proposed work will require an electrical and plumbing permit. Architectural Schedule B by Danny Ka Wai Wong, 604-773-2068 OK For Field Review per C.Ross, S.Le & A.Campbell - Jan.17.2020 Notes: 1. Energy Upgrade: L1 - Lighting - Upgrade internal Exit Signs to not exceed 5W per face | NULL
DB-2020-02031 | 2020-11-10 | 2170 TRUTCH STREET, Vancouver, BC V6K 4G8 | Building Permit | Development and Building Permit (DB) | Addition / Alteration | Completed | Low Density Housing - Addition / Alteration - 2170 Trutch Exterior and interior alterations to validate the existing secondary suite in this two storey plus basement one family dwelling on this inside with lane site. Work to include converting the attic area to storage only. Processed through HRC Note: - No strata-titling will be permitted. - This is a two-storey building pursuant to the Zoning and Development By-law. - An annual Vancouver Business License must be obtained prior to the rental of this approved one-family dwelling and/or secondary suite on this site. - Install interconnected, hardwired, 120 volt smoke alarms with battery back-up and silencing feature, in each sleeping unit and within 5m outside each sleeping areas on each storey as per Building Bylaw 9.10.19. - Install Carbon Monoxide Alarm as per Building By-Law 9.32.4.2. & Bulletin 2007-007-BU/EL - Upgrade work under Part 11 (based on value of work – energuide related Part 11.2.1.4.) | 5000
EP-2020-05065 | 2020-07-09 | 1480 HOWE STREET, Vancouver, BC V6Z 1R8 | Electrical Permit | Commercial | NULL | Expired | Annual / Operating - Annual Operating Permit valid July 09 2020- July 08 2021 | NULL
BP-2020-02032 | 2020-08-11 | 1066 W HASTINGS STREET, Vancouver, BC V6E 4M1 | Building Permit | Building Permit (BP) | Addition / Alteration | Completed | Field Review - Addition / Alteration - #1640 - 16th Floor *combine #1620 & #1630/change to #1640. Interior alterations on the 16th floor to combine units #1620 & #1630 and provide tenant improvements for this new office tenant (change to #1640) in this existing commercial building. Scope of work per VBBL 2019: remove demising wall between #1620 & #1630, partition walls & install new partition walls, new doors, electrical & sprinkler work for new layout. TENANT: Galiano Gold Building Sprinklered – Separate sprinkler permit required for proposed sprinkler work OK for Field Review per K Vogt - July 3/20 | 25000
GP-2020-01734 | 2020-07-02 | 3242 E 26TH AVENUE, Vancouver, BC V5R 1L7 | Gas Permit | Residential | Tenant Improvement | Completed | Residential - RE RE hot water tank | NULL
PP-2020-02172 | 2020-07-03 | 4180 NANAIMO STREET, Vancouver, BC | Plumbing Permit | Commercial | Renovation | Issued | Commercial - Domestic water lines re-pipe | NULL
PP-2020-02171 | 2020-07-03 | 6978 LANARK STREET, Vancouver, BC V5P 2Z7 | Plumbing Permit | Residential | New | Completed | Residential - Irrigation To construct a 2 storey one-family dwelling with a secondary suite located in the Cellar () with open parking at the rear providing 1 parking space, having vehicular access from the lane. (Attached garage parking providing 1 parking space for Laneway home under separate permit). 1. Covenant registered at the Land Title Office under CA7037264 2. No Strata Titling permitted 3. A/C Unit proposed at rear yard 4. Bar sink located in Rec. room at Cellar 5. Schedule B: Henry Sy-Ning Hsu P.Eng (604.322.7158) Structural & Geotechnical 6. BC Housing (Wing Chong Home Improvement Ltd.) This is a 2 storey building pursuant to the Zoning and Development By-Law ******THIS PERMIT HAS BEEN ISSUED UNDER THE REQUIREMENTS OF VBBL 2014 AND THE GREEN HOMES PROGRAM****** All rooms adjacent to North and South exposing building face shall be sprinklered. "Combustible projections or roof soffits on an exposing building face shall not project to less than .45m from the property line and shall be in compliance with VBBL 2014 9.10.15.5.(9) The entire building, INCLUDING THE ATTACHED GARAGE (if applicable), to be sprinklered to NFPA 13D. Any alterations or conversions to the attached garage (if applicable) to habitable living space shall not be permitted without first obtaining the approval of the Director of Planning and the Chief Building Official. Thermal protection measures and Laneway house design guidelines shall be required to be met prior to the approval of the conversion. Principle Dwelling: 6978 Lanark St Secondary Suite: 6982 Lanark St Laneway home: 6986 Lanark St | NULL
GP-2020-01736 | 2020-07-03 | 2263 E 19TH AVENUE, Vancouver, BC V5N 2J8 | Gas Permit | Residential | New | Completed | Residential - new gas fireplace in new home construction To construct a 2 storey two-family dwelling with a secondary suite located in the Basement/Cellar ( with a detached accessory building (garage) , at the rear providing 2 parking spaces and 2 open parking spaces, providing 4 parking spaces in total ,having vehicular access from the lane. 1. Covenant registered at the Land Title Office under CA8043934 2. Two A/C Unit proposed 3. No bar sink proposed 4. Schedule B: (Shambhu . Biswas) P.Eng (604.250.8666) Structural & Geotechnical 5. Schedule B: (Paullus K.F Young) P.Eng (604.841.7748) Geotechnical 6. BC Housing (0713790 BC Ltd) This is a 2 storey building pursuant to the Zoning and Development By-Law ******THIS PERMIT HAS BEEN ISSUED UNDER THE REQUIREMENTS OF VBBL 2014 ****** All rooms adjacent to East and West exposing building face shall be sprinklered. "Combustible projections or roof soffits on an exposing building face shall not project to less than .45m from the property line and shall be in compliance with VBBL 2014 9.10.15.5.(9) The entire building, INCLUDING THE ATTACHED GARAGE (if applicable), to be sprinklered to NFPA 13D. Any alterations or conversions to the attached garage (if applicable) to habitable living space shall not be permitted without first obtaining the approval of the Director of Planning and the Chief Building Official. Thermal protection measures and Laneway house design guidelines shall be required to be met prior to the approval of the conversion. 2263 E 19th Av - West Unit - One Dwelling 2261 E 19th Av - West Unit - Secondary Suite 2265 E 19th Av - East Unit - One Dwelling 2267 E 19th Av - East Unit - Secondary Suite | NULL
EP-2020-01597 | 2020-03-06 | 999 CANADA PLACE, Vancouver, BC V6C 3C1 | Electrical Permit | Commercial | NULL | Expired | Annual / Operating - Annual Electrical Operating Permit #300 - 999 Canada Place Way, Vancouver BC V6C 3B5 Valid: March 06, 2020 to March 05, 2021 | NULL
EP-2020-01599 | 2020-03-05 | 7128 ADERA STREET, Vancouver, BC V1V 1V1 | Electrical Permit | Commercial | Addition | Completed | Installation / Repair - Commercial - #804 Installing 2 Occupancy sensors 2 timers, 3 fixtures, and a receptacle for a toilet seat. | 1500
PP-2020-00631 | 2020-03-03 | 750 W BROADWAY, Vancouver, BC V5Z 1H1 | Plumbing Permit | Commercial | Tenant Improvement | Completed | Commercial - New sink location **#1302 - To permit a change of use from Health Care Office (D) to Fitness Centre - Class 1 (D - Small Suite) for a new tenant (Pilates Studio) in this existing Commercial building on this site. Scope to include: removal of interior walls and relocating the sink and counter. This permit has been Reviewed and Issued under the 2019 VBBL | NULL
PP-2020-00633 | 2020-03-03 | 7 W 7TH AVENUE, Vancouver, BC V5Y 1L4 | Plumbing Permit | Commercial | Renovation | Completed | Commercial - #301, 3rd floor - 7 W 7th - Move toilet flange to be 18” from wall and install new vanity in 3rd floor washroom. Building permit work description: #301, 3rd floor - 7 W 7th Interior alterations and a change of major occupancy from wholesale with ancillary office to office use only for three new businesses on the 3rd floor of this existing wholesale and club building. NOTE: the 3 businesses share access to exit thru the area occupied by "Life Maid Easy" which is the principle tenant on this floor area in which 2 other businesses sub-lease space from the principle tenant as per a June 12, 2019 letter of operation from Life Maid Easy. The entire floor area will function as a single tenant with one suite address of #301. Processed through CRC | NULL
GP-2020-00642 | 2020-03-05 | 5595 ALBERTA STREET, Vancouver, BC V5Y 3M7 | Gas Permit | Residential | Renovation | Completed | Residential - replace Furnace is 60000 BTU and water heater is 199000 BTU | NULL
GP-2020-01737 | 2020-07-03 | 638 UNION STREET, Vancouver, BC V6A 2B9 | Gas Permit | Residential | Renovation | Completed | Residential - install gas fireplace 3' up and out | NULL
BP-2020-02038 | 2021-08-31 | 2895 E 10TH AVENUE, Vancouver, BC V5M 2B2 | Building Permit | Building Permit (BP) | New Building | Stage Issued | Certified Professional Program - New Building - To construct a 9-storey mixed-use high-rise building (8 storey per Development and Zoning Bylaw) consisting of: 1 st storey - 7 retail units (Group E) 1 st to 8th storey - 103 rental residential units 9 th storey - Amenity space, all over two levels underground parkade. This Permit was reviewed under the VBBL 2019 and during COVID 19. 31-Aug-2021 - Stage 1 (excavation and shoring) issued. 13-Dec-2021 - Stage 2 (foundation to grade, str. only ) - In Review | 35732200
PP-2020-02294 | 2020-08-25 | 1090 W PENDER STREET, Vancouver, BC V6E 2N7 | Plumbing Permit | Commercial | New | Issued | Commercial - Below grade structure To construct new 32 storey office tower with 7 storeys below grade. Commercial retail and assembly suites on the first storey, and offices on the above grade levels. STAGED CONSTRUCTION SHELL PERMIT Stage I (excavation/shoring) issued September 20, 2019. Revision 1: revision to Stage I (excavation/shoring) permit to set the excavation farther away from the Skytrain Tunnel (issued May 19). Stage II (foundation to grade) issued July 3, 2020. Stage III issued XYZ | NULL
GP-2020-01738 | 2020-07-02 | 419 E 28TH AVENUE, Vancouver, BC V5V 2N2 | Gas Permit | Residential | Renovation | Completed | Residential - HWT re&re | NULL
DB-2020-02033 | 2020-08-26 | 1299 W 7TH AVENUE #301, Vancouver, BC V6H 1B7 | Building Permit | Development and Building Permit (DB) | Addition / Alteration | Completed | Field Review - Addition / Alteration - Suite #301 - 3rd floor and roof level. Exterior and Interior alterations to Suite #301 on the 3rd and roof levels of this existing multiple dwelling building. Scope of work: - Demo interior doors and walls, plumbing fixtures - Replace existing sliding door and window on 2nd fl with a 3-door slide - Kitchen and bathroom updates, new finishes and millwork, plumbing fixtures, Electrical and painting. OK for Field Review per L.Telefson, July 2, 2020 OK for exterior alterations per H. Ghasemi, June 30, 2020 Notes: New door frames and glazing to match colour and finish of existing. **Note to PC: Part 5 letter from architect for items outside of scope fo Part 5 (spatial confirmation) and Schedule D are REQUIRED prior to issuance. (see emails in app package)** Schedule A & Schedule B Structural submitted per Henry Hsu, 604-322-7158 Schedule B Architectural submitted per Andrew Leonard, 604-255-0992 Schedule D submitted per Andrew Leonard, 604-255-0992 Energy Checklist: L1 - Lighting - Install motion detector within closets with LED/CFL lighting (ex: Pantry, walk-in) | 313000
BP-2020-02034 | 2020-08-28 | 200 GRANVILLE STREET, Vancouver, BC V6C 1S4 | Building Permit | Building Permit (BP) | Addition / Alteration | Cancelled | Field Review - Addition / Alteration - #2560 - 25th Floor Interior alterations to combine #2560 and #2570 into one full floor office tenant space (retaining #2560) and to provide tenant improvements for a new office tenant in this existing commercial building. Scope of work: demolish non load bearing walls and ceiling, construct new partition walls, remove and install glass panel glazing doors and wood doors, millwork, electrical, plumbing and sprinkler work. TENANT: TWK Management Ltd. Building Sprinklered – Building inspector determined on site a separate sprinkler permit is required. Letters of Assurance submitted: Schedule A & Architectural Schedule B, Michelle Fenton, AIBC, 604.558.3327 Schedule B Mechanical/Plumbing, Esteban Kello, P. Eng., 604.687.1800 Schedule B Electrical, Jose Luis Lopez, P.Eng., 604.687.1800 OK for Field Review per K.Vogt - July 3/20 Energy Upgrade: E2 - Lighting - Upgrade to incorporate Scheduled Shutoff (per 9.4.1.1.(i) of ASHRAE 90.1-2016) | 300000
EP-2020-05682 | 2020-08-06 | 4750 MAIN STREET, Vancouver, BC | Electrical Permit | Commercial | Renovation | Completed | Installation / Repair - Commercial - All new electrical wiring for new Doctor's office. Service up grade to 100Amp from 60 amp. - performing laser service for clients -Branch circuitry wiring. Install new recessed lighting. Hot water tank wiring. Exit sign and emergency heads wiring. AC wiring. Move fire alarm bells. Service upgrade to 100 Amp from 60 Amp. Pre-wire for Alarm and speaker wiring. -Main AC unit is not being replaced but getting rewired as we are moving the panel location and existing wires are not long enough. There is going to be new split system AC unit for one room only. *** -To permit a Change of Use from Retail(E) to Heath Care Office(D) in this existing commercial Building on this site. Scope to include: Demo the interior walls and build all new interior walls for a new Health Care Office, New Accessible bathroom added. OK For Small Suite - Minor Reno Part 11 Upgrades E2 - Lighting - Upgrade to incorporate Automatic Full OFF (per 9.4.1.1.(h) of ASHRAE 90.1-2016) | 15000
BP-2020-02039 | 2021-08-27 | 2892 E 10TH AVENUE, Vancouver, BC V5M 2B3 | Building Permit | Building Permit (BP) | New Building | Stage Issued | Certified Professional Program - New Building - To construct an 8-storey high-rise mixed-use building consisting of: 1st storey - 5 CRU units (Retail, Group E) 1st to 7th storeys - 81 rental dwelling units 8th storey - Amenity space, all over two levels of underground parkade. This Permit has been issued under the VBBL 2019. 27-Aug-2021 - Stage 1 ( excavation and shoring) issued. 04-Feb-2022 - Stage 2 (foundation to grade, str. only) issued. | 27735400
EP-2020-04991 | 2020-07-03 | 7828 VICTORIA DRIVE, Vancouver, BC V5P 4A2 | Electrical Permit | Residential | New | Completed | Installation / Repair - Residential - new installation for electrical for single family dwelling ** Amend 09/04/2020** change amp service from 200 to 125 To construct a 2 storey + basement one-family dwelling with a secondary suite located in the basement. Note: parking for this site is provided under lwh permit DB-2019-03723 Note: This is a 2 storey building pursuant to the Zoning and Development By-Law 1- Covenant registered at the Land Title Office under CA7803983 2- No strata titling permitted 3- proposed bar sink in basement 4- A/C unit proposed in rear yard 5- Schedule B: Alan Prahalad P.Eng (604.831.1431) Structural & Geotechnical & Architectural 4- HPO: Residential Builder- Royal View Construction Ltd. Address Note: Addresses have been assigned per the approved plans, access to the secondary suite is from the North side. This access must be provided & maintained at all times and the building addresses posted to be visible from the street in accordance with the Building By-law. ******THIS PERMIT HAS BEEN ISSUED UNDER THE REQUIREMENTS OF VBBL 2014 AND THE GREEN HOMES PROGRAM********* amend permit sept 23 2020: main service 200 amps, house 125 amp serice, basment suite 60 amp service, laneway 125 amp service, please add this information to this permit amend permit sept 28 2020: service change at this address, 150 amp for house, 100 amp for laneway and 60 amp for basement, main hydro incoming service is still 200 amp amend permit September 29 2020: uploaded new load calculation | 15000
EP-2020-04999 | 2020-07-06 | 2842 E 43RD AVENUE, Vancouver, BC V5R 2Z2 | Electrical Permit | Residential | New | Completed | Installation / Repair - Residential - RESIDENTIAL DUPLEX HOUSE WITH DETACHED GARAGE full wiring o construct a two-storey two-family dwelling ($892,650.00) two lock-off units with a detached accessory building (garage) at the rear providing 2 parking spaces, having vehicular access from the lane. Note: This is a 2 storey building pursuant to the Zoning and Development By-Law 1. A/C units proposed in rear yard 2. No Bar sinks (2) proposed 3. Schedule B: ANTONY WANG P.Eng (604.618.6236) Structural 3. Schedule B: ZHAO GUAN P.Eng (778.868.5635)Geotechnical 4. HPO: Residential Builder- HolySide Property Development Ltd. 5. sprinkler 2x NFPA 13D ***Non-stratification covenant must be registered prior to sheathing inspection*** ****residential projects will now require schedule B as part of the sprinkler application**** Address Note: Addresses assigned per approved plans. Fire and Emergency street access to the east side lock-off is from the east and the west side lock-off from the west. Street access must be provided and maintained at all times. The building addresses are to be posted and to be visible from the street in accordance with the Building By-law. ******THIS PERMIT HAS BEEN ISSUED UNDER THE REQUIREMENTS OF VBBL 2019 (#12511)****** Amend permit August 7 2020: the permit be amended to at least DOUBLE the current value , so at least $24,000.00. | 24000
PP-2020-02173 | 2020-07-03 | 6582 BUTLER STREET, Vancouver, BC V5S 3K9 | Plumbing Permit | Residential | New | Completed | Residential - One sump out of the laneway house 1.5 STOREY LANEWAY HOME + 1 OPEN PARKING + 1 ATTACHED GARAGE PROVIDING 1 PARKING SPACE To construct a 2 storey laneway house building () with an open parking pad and an attached garage providing total of 2 parking spaces, having vehicular access from the 20' Lane. Note: This is a 1 ½ storey building pursuant to the Zoning & Development By-law. 1. Covenant not required 2. No Strata Titling permitted 4. No A/C Unit proposed 5. Schedule B: (Jason Hui) P.Eng (778.319.3403) Structural and Geo-technical 8. BC Housing (Five River Construction Ltd.) NOTE: To achieve the required FSR. A floor space exclusion of 3% has been applied to this application as per section 11.24.18 of the district schedule, to accommodate improved building performance. Address has been assigned per the approved plans as the fire/emergency access to the laneway house is from the North side. This access must be provided & maintained at 20' Lane at all times in accordance with the Building By-law. "Combustible projections or roof soffits on an exposing building face shall not project to less than .45m from the property line and shall be in compliance with VBBL 2019 9.10.15.5.(9)" The entire building, INCLUDING THE ATTACHED GARAGE, to be sprinklered to NFPA 13 R ******THIS PERMIT HAS BEEN ISSUED UNDER THE REQUIREMENTS OF VBBL 2019 ****** *EXISTING HOUSE* Note: Bldg 1 (principal bldg) addressed #1- 6582 Butler Street, retained on site. | NULL
SP-2020-01070 | 2020-07-07 | 3837 W 15TH AVENUE, Vancouver, BC V6R 3A1 | Sprinkler Permit | Residential | New | Completed | Residential - new laneway house sprinkler To construct a 1 storey with basement laneway house providing 1 on grade parking space, having vehicular access from the lane. Note: This is a 1 1/2 storey building pursuant to the Zoning & Development By-law 1. No Strata Titling permitted 2. Schedule B, Shamsul Alam Shikder, P.Eng (604-255-3740 Structural & Geotechnical 3. No A/C proposed 4. HPO - Rhine River Luxury Homes Ltd. ******THIS PERMIT HAS BEEN ISSUED UNDER THE REQUIREMENTS OF VBBL 2014 AND THE GREEN HOMES PROGRAM****** "Combustible projections or roof soffits on an exposing building face shall not project to less than .45m from the property line and shall be in compliance with VBBL 2014 9.10.15.5.(9)" The entire building, to be sprinklered to NFPA 13D | NULL
PP-2020-02174 | 2020-07-03 | 3472 E 48TH AVENUE, Vancouver, BC V5S 1H7 | Plumbing Permit | Residential | New | Completed | Residential - ** Amend 07/17/2020** 2 STOREY 1FD + SS To construct a 2 storey one-family dwelling with a secondary suite located in the Cellar with 1 open parking over gravel, providing 1 parking space, having vehicular access from the 20' Lane. 1. Covenant registered at the Land Title Office under CA8066154 2. No Strata Titling permitted 3. A/C Unit proposed 4. Bar sink located in cellar 5. Schedule B: (Md. Shahidul Alam) P.Eng (604.653. 7475) Structural & Geotechnical 6. BC Housing (Bright Star Holding) This is a 2 storey building pursuant to the Zoning and Development By-Law ******THIS PERMIT HAS BEEN ISSUED UNDER THE REQUIREMENTS OF VBBL 2019 ****** All rooms adjacent to East and West exposing building face shall be sprinklered. "Combustible projections or roof soffits on an exposing building face shall not project to less than .45m from the property line and shall be in compliance with VBBL 2019 9.10.15.5.(11) The entire building, INCLUDING THE ATTACHED GARAGE (if applicable), to be sprinklered to NFPA 13D. Any alterations or conversions to the attached garage (if applicable) to habitable living space shall not be permitted without first obtaining the approval of the Director of Planning and the Chief Building Official. Thermal protection measures and Laneway house design guidelines shall be required to be met prior to the approval of the conversion. | NULL
EP-2020-04994 | 2020-07-06 | 2521 NAPIER STREET, Vancouver, BC V5K 2W4 | Electrical Permit | Residential | New | Expired | Temporary Power - Residential - To provide temporary power to this site. Valid July 03 2020 to July 02 2021 Work authorized by this permit is for placement of a temporary power pole only and does not authorize any site construction and/or excavation. A separate Building Permit will be required prior to commencement of any other work on this site. | NULL
EP-2020-04996 | 2020-07-06 | 5921 CLARENDON STREET, Vancouver, BC V5R 3K4 | Electrical Permit | Residential | New | Expired | Temporary Power - Residential - To provide temporary power to this site. Valid July 03 2020 to July 02 2121 To construct a 2 storey one-family dwelling with a secondary suite located in the South side of Basement | NULL
GP-2020-01740 | 2020-07-03 | 684 E 28TH AVENUE, Vancouver, BC V5V 2N5 | Gas Permit | Residential | New | Completed | Residential - GAS PIPING ROUGH IN To construct a 2 storey laneway house building ( with an open parking pad, providing 1 parking space, having vehicular access from the lane. Note: This is a 1 ½ storey building pursuant to the Zoning & Development By-law Note: Bldg 1 (principal bldg) addressed 688 E 28th Ave retained on site. 1. No A/C unit proposed 2. Schedule B: Md. Shahidul Alam P.Eng (604.653.7475) Structural & Geotechnical 3. HPO: Residential Builder- MHR Homes Ltd. Address has been assigned per the approved plans as the fire/emergency access to the laneway house is from the west side. This access must be provided & maintained at all times in accordance with the Building By-law ******THIS PERMIT HAS BEEN ISSUED UNDER THE REQUIREMENTS OF VBBL 2014****** amend permit Jan 07 2021: WE DO ONLY PIPING FOR THAT HOUSE. METER, BOILER AND STOVE HOOKED UP BY OTHER COMPANY. SO PLEASE AMEND MY PERMIT FOR COMPLETE TO PIPING ONLY AND CLOSE THAT PERMIT. THANKS. | NULL
PP-2020-02176 | 2020-07-03 | 4093 W 11TH AVENUE, Vancouver, BC V6R 2L4 | Plumbing Permit | Residential | New | Completed | Residential - Lawn & Garden Irrigation To construct a 2 storey + cellar one-family dwelling ( with a detached accessory building (garage), at the rear providing 2 parking spaces, having vehicular access from the lane. Note: This is a 2 storey building pursuant to the Zoning and Development By-Law 1- Bar/Sink proposed in rec. room on Cellar plan 2- A/C unit proposed 3- Schedule -B Structural and Geo-technical Antony Wang P.Eng. (604 618 6236) "Combustible projections or roof soffits on an exposing building face shall not project to less than .45m from the property line and shall be in compliance with VBBL 2014 9.10.15.5.(9)" The entire building, INCLUDING THE ATTACHED GARAGE (if applicable), to be sprinklered to NFPA 13D. ******THIS PERMIT HAS BEEN ISSUED UNDER THE REQUIREMENTS OF VBBL 2014 AND THE GREEN HOMES PROGRAM****** | NULL
EP-2020-04997 | 2020-07-03 | 6067 CARTIER STREET, Vancouver, BC V6M 3A8 | Electrical Permit | Residential | New | Issued | Installation / Repair - Residential - Electrical wiring for laneway house, install 200 amp overhead service with two meters. 1) 1st meter-150 amp for main house 2) 2nd meter-125 amp for laneway house 150amp for main house 125 amp for Laneway house 200 amp for main service To construct a 2 storey laneway house building with an attached garage and 1 open parking pad, providing a total of 3 parking spaces, having vehicular access from the lane. Note: This is a 1 ½ storey building pursuant to the Zoning & Development By-law 1. Covenant registered at the Land Title Office under CA7953076 2. No Strata Titling permitted 3. No A/C unit 4. Schedule B: Jian Zhong Jin P.Eng (604-635-1073) Geotechnical 5. Schedule B: Ke Jian Ma P.Eng (604-599-8890) Structural 6. HPO: Residential Builder- Calvin & Collin Construction Ltd **Transformer at lane** Sprinkler to NFPA 13D Address has been assigned per the approved plans as the fire/emergency access to the laneway house is from the North side. This access must be provided & maintained at all times in accordance with the Building By-law. ******THIS PERMIT HAS BEEN ISSUED UNDER THE REQUIREMENTS OF VBBL 2014****** | 8000
EP-2020-04998 | 2020-07-06 | 933 SEYMOUR STREET #414, Vancouver, BC V6B 6L6 | Electrical Permit | Residential | Renovation - Dwelling Unit(s) only | Completed | Installation / Repair - Residential - #414 Install 2 new counter receptacles | 300
PP-2020-02178 | 2020-07-03 | 7 W 28TH AVENUE, Vancouver, BC V5Y 2K7 | Plumbing Permit | Residential | New | Completed | Residential - fixtures for SFD To construct a 2 storey + basement one-family dwelling Note: Parking for this site provided under LWH DB-2019-05733 Note: This is a 2 storey building pursuant to the Zoning and Development By-Law ** Amend 09/03/2021** add 1 dishwasher 3 auto washer 1- Bar/Sink proposed in basement 2- A/C unit proposed in rear yard 3- Schedule B: BEERINDER SIDHU P.Eng (604-339-0034) Structural & Geotechnical 4- Schedule B: Tong Ngo P.Eng (604-372-2120) Glass Guards 5- HPO: Residential Builder- Y & L Developments Ltd 6- Covenant registered under land title - CA8086858 ****residential projects will now require schedule B as part of the sprinkler application**** Addresses assigned per approved plans. Fire and Emergency street access must be provided and maintained at all time. The building addresses are to be posted and to be visible from the street in accordance with the Building By-law. ******THIS PERMIT HAS BEEN ISSUED UNDER THE REQUIREMENTS OF VBBL 2019 (#12511)****** | NULL
EP-2020-01603 | 2020-02-27 | 4497 PUGET DRIVE, Vancouver, BC V6L 2V9 | Electrical Permit | Residential | New | Expired | Temporary Power - Residential - To provide temporary power to this site. | NULL
DB-2020-00747 | 2020-08-13 | 190 E 48TH AVENUE, Vancouver, BC V5W 2C8 | Building Permit | Development and Building Permit (DB) | Addition / Alteration | Completed | Field Review - Addition / Alteration - To permit exterior alterations to this existing commercial building on this site. Scope to Include: Exterior alterations to upgrade to the Facade to new, adding new solar Shade projections on East Side and minor on the North Side. Updating some exterior lighting. Energy exemption: N/A (Voluntary Upgrade) OK For Field Review per A.Campbell & R.Walton - Feb.27.2020 Exterior Alts OK Per H.Ghasemi - Feb.27.2020 | 80000
DB-2020-00749 | 2021-09-01 | 237 E 4TH AVENUE, Vancouver, BC V5T 4R4 | Building Permit | Development and Building Permit (DB) | Addition / Alteration | Issued | High Density Housing / Commercial - Addition / Alteration - Interior alterations and new mezzanine (316.5 ft2) to unit #419 in this existing artist live work in this exiting 4 story building. This permit is to replace BP-2019-03011. To be reviewed under the 2019 VBBL Request for an extension to the application approved by P Ryan Revision #1 - To change the owner applicant to Michele Bowers and to change the interior layout of the mezzanine area. Accepted Feb.28/22 Erv | 60000
DB-2020-00751 | 2020-07-31 | 592 W 18TH AVENUE, Vancouver, BC V5Z 1V6 | Building Permit | Development and Building Permit (DB) | Addition / Alteration | Issued | Low Density Housing - Addition / Alteration - Exterior and interior alterations to add on the upper floor a new dormer on the west and an addition to the south elevation for a new 3-pc ensuite to master bedroom with 2.0'x7.08' covered deck, to add on the main floor a new 2-pc bathroom, an addition on the west and a 5.75'x20.40' porch on the south elevation in this existing one family dwelling building on this inside lot with lane site. Scope of work to include validating re-orientation of rear deck stairs and replacing windows in the existing openings only, validating the 2 storage sheds (26.3sf and 37.9sf), removing chimney, and adding air condition at the rear of the building. Letters of assurance rcvd T El-Amoury 604.336.5080 Note: - A/C unit to conform to City of Vancouver Noise By-Laws No. 6555 (Note: Air conditioning units are not to exceed a noise level of 55 db during the daytime and 45 db at night.) - Energy efficiency upgrade to be in conformance with Table 11.2.1.4. of the Vancouver Building By-law | 180000
EP-2020-05000 | 2020-07-06 | 330 E 7TH AVENUE #201, Vancouver, BC V5T 4K5 | Electrical Permit | Commercial | Renovation - Dwelling Unit(s) only | Completed | Installation / Repair - Commercial - Small bathroom renovation, changing out light fixture, new exhaust fan, and relocating gfci receptacle. | 500
GP-2020-01741 | 2020-07-03 | 2084 TRUTCH STREET, Vancouver, BC V6K 4L5 | Gas Permit | Residential | Renovation | Completed | Residential - Install 1 freestanding direct vent stove. | NULL
EP-2020-05001 | 2020-07-06 | 2650 MAPLE STREET, Vancouver, BC V1V 1V1 | Electrical Permit | Commercial | New | Completed | Installation / Repair - Commercial - Data Cabling and PA System to develop a three-storey Elementary School (Lord Tennyson) on the first and second floors and a Child Day Care facility for 69 children on the third floor, with at-grade parking spaces, having vehicular access from West 11th Avenue Phase 1 - construction of a new building on the existing sports field, consisting of an elementary school (Group A Division 2) on Levels 1 and 2 and a child care facility (Group A Division 2) on Level 3. | 100000
PP-2020-02180 | 2020-07-03 | 750 W PENDER STREET, Vancouver, BC V6C 2T7 | Plumbing Permit | Commercial | Addition | Completed | Commercial - #900 adding one washroom Interior alterations to provide tenant improvements for an existing full floor General Office tenant on the 9th floor (#900) of this existing commercial building. Scope of work: demo two small areas of this floor to convert one existing office into a new accessible washroom and convert an existing copy/production room into a private office. * to also valid minor WWOP ok for Field Review per K.Vogt. May 1/20 | NULL
EP-2020-05002 | 2020-07-06 | 1478 W HASTINGS STREET, Vancouver, BC V6G 3J6 | Electrical Permit | Commercial | Addition | Completed | Installation / Repair - Commercial - Upgrade to existing security alarm and access systems. Upgrade to existing ULC listed dialer for the monitoring of the fire panel | 5660
EP-2020-05005 | 2020-07-06 | 4690 BALDWIN STREET, Vancouver, BC V5N 5B6 | Electrical Permit | Residential | Tenant Improvement | Completed | Installation / Repair - Residential - upgrading service from 100 amps to 200 amps | 500
EP-2020-05006 | 2020-07-06 | 3263 MATAPAN CRESCENT, Vancouver, BC V5M 4A9 | Electrical Permit | Residential | Tenant Improvement | Cancelled | Installation / Repair - Residential - upgrading service from 100amps to 200amps | 500
GP-2020-01742 | 2020-07-03 | 8014 SPINNAKER PLACE, Vancouver, BC V5S 4L1 | Gas Permit | Residential | Tenant Improvement | Completed | Residential - Furnace and tankless installation | NULL
EP-2020-05013 | 2020-07-06 | 788 JERVIS STREET, Vancouver, BC V6E 1C4 | Electrical Permit | Commercial | NULL | Expired | Annual / Operating - ANNUAL OPERATING PERMIT Renewal of EP-2019-06377 Valid: July 11, 2020 - July 12, 2021 Miscellaneous service requests including light and ballast changes, switch and receptacle repairs etc. | NULL
EP-2020-05015 | 2020-07-06 | 1252 E 57TH AVENUE, Vancouver, BC V5X 1T9 | Electrical Permit | Residential | Addition | Expired | Temporary Power - Residential - To provide temporary power to this site. To construct a 1.5 storey laneway house building with 1 on grade parking space, having vehicular access from the lane. Note: This is a 1 1/2 storey building pursuant to the Zoning & Development By-law 1. Schedule B, Yatendra Kumar Sharma P.Eng (778-863-7076) Structural & Geotechnical 2. No A/C proposed 3. HPO - Mudwood Homes Inc. | NULL
EP-2020-05018 | 2020-07-08 | 688 TERMINAL AVENUE, Vancouver, BC V6A 2M5 | Electrical Permit | Commercial | Tenant Improvement | Issued | Installation / Repair - Commercial - Installation of a 50kw ev charger, 600A/480V panel, 450 Kva transformer, 75 Kva transformer, 120/208V panel. -The main service is staying the same, but 2 x new sub services ( 1 x 200A, 120/208V and 1 x 600A, 480V) are being added and the only structural part is a platform for a new 75kva transformer to sit on which will be designed and stamped by a structural engineer. >>>> Amend: Dec. 23 The amended drawings are accepted. - add 372KW of ev chargers. - add conduit and junction boxes. - added value approx $60,000 >>>>>>>> Amend: Sept. 22 The number of chargers has changed along with placement. -new electrical drawings uploaded in the application documents tab >>>>>>> Amend: Dec. 20th -Please add running power to 32 car parking lifts and one room being built inside the service center used for storage and tools.. approx value $30,000. added :BP-2020-03895 | 140000
DB-2020-00752 | 2020-03-27 | 2228 MARSTRAND AVENUE #PH9, Vancouver, BC V6K 4T1 | Building Permit | Development and Building Permit (DB) | Addition / Alteration | Issued | Field Review - Addition / Alteration - #PH9 Exterior and interior alterations to provide improvements to add a heat pump on the balcony of dwelling unit PH9 on the top floor of this existing multiple dwelling building on this site. OK for DB per H.Ghasemi, February 27, 2020 OK for Field Review per W.Wong, Februray 27, 2020 Architectural Schedule B & Building Envelope Schedule D submitted by Brennan Vollering, P.Eng., 604.365.3664 Note: No energy trigger required; Heat Pump Installation | 7453
SP-2020-00363 | 2020-03-02 | 4209 PRINCE ALBERT STREET, Vancouver, BC V5V 4J7 | Sprinkler Permit | Residential | New | Completed | Residential - new fire sprinkler system installation -To construct a 2 storey one-family dwelling with one surface parking and 1 car garage having vehicular access from the lane ***Sprinkler system to conform to the requirements of NFPA 13D | NULL
EP-2020-01606 | 2020-03-04 | 2075 W 12TH AVENUE, Vancouver, BC V6J 2G3 | Electrical Permit | Commercial | New | Completed | Installation / Repair - Commercial - Installation of Access Control and Video Surveillance Systems To construct a 6 storey multiple dwelling with forty-eight (48) rental dwelling units under the Secured Market Rental Housing (Rental 100) Policy, over 2 levels of underground parking, having vehicular access from the lane. STAGED CONSTRUCTION Stage 1 - Excavation & Shoring (issued Nov.29, 2018) Stage 2 - Full Construction (issued Feb. 14, 2019) | 55000
GP-2020-00643 | 2020-03-04 | 4289 W 14TH AVENUE, Vancouver, BC V6R 2X7 | Gas Permit | Residential | New | Completed | Residential - install new gas fireplace in new home Building Permit work description: To construct a 2 storey + cellar one-family dwelling with a secondary suite located in the basement/cellar with a detached accessory building (garage), at the rear providing 2 parking spaces, having vehicularaccess from the lane. Note: This is a 2 storey building pursuant to the Zoning and Development By-Law 1- Covenant registered at the Land Title Office under CA7322831 2- No strata titling permitted 3- No proposed bar sink 4- No A/C unit proposed 5- Schedule B: Antony Wang P.Eng (604.618.6236) Structural & Geotechnical ******THIS PERMIT HAS BEEN ISSUED UNDER THE REQUIREMENTS OF VBBL 2014 AND THE GREEN HOMES PROGRAM********* TERMS: Building to be sprinklered to NFPA 13D requirements | NULL
PP-2020-02182 | 2020-07-03 | 3282 E 2ND AVENUE, Vancouver, BC V5M 1G3 | Plumbing Permit | Residential | Renovation | Completed | Residential - Retrofit - upgrade - Partial Drain tile upgrade & foundation wall seal. We need a backflow permit for a gravity-fed drain tile upgrade to repair old drain tile. | NULL
EP-2020-05020 | 2020-07-12 | 2189 W 42ND AVENUE, Vancouver, BC V6M 2B7 | Electrical Permit | Commercial | New | Completed | Installation / Repair - Commercial - installation of upgrading communication panel for fire alarm system **** | 1084.7
BP-2020-02047 | 2020-11-20 | 1428 GRANVILLE STREET, Vancouver, BC V6Z 1N2 | Building Permit | Building Permit (BP) | Addition / Alteration | Issued | Certified Professional Program - Addition / Alteration - Interior alternations for a new restaurant at #130-1428 Granville St. Scope of work includes commercial kitchen, washrooms, and seating throughout. No alternations to exterior. First tenant improvement. Three Class 1 cooking operations. NO DP AS PER JOHN GREER- JUL 10-20 Proposed OL- 163 ( incl. staff) WRs provided : 2 Male & 4 Female Total number of WRs - 6 incl. 1 Universal WR | 1568000
EP-2020-05021 | 2020-07-08 | 688 W HASTINGS STREET, Vancouver, BC V6B 1P1 | Electrical Permit | Commercial | Tenant Improvement | Completed | Installation / Repair - Commercial - installation of wireless alarm system - #B08 Interior alterations and change of use and occupancy of existing storage room to general office (work done by building owner) in suite #B08 on the basement level of this existing Municipally Designated Heritage 'A' commercial building on this site. Scope of work includes install partition walls. | 800
BP-2020-02046 | 2020-07-28 | 5059 CLARENDON STREET, Vancouver, BC V5R 3J6 | Building Permit | Building Permit (BP) | Salvage and Abatement | Stop Work | Low Density Housing - Salvage and Abatement - Salvage and abatement permit only for DB-2020-02044 and to be completed under the supervision of a registered professional. This permit does not authorize demolition, deconstruction or construction work. QP: Peter Van Bakel of British Columbia Qualified Professionals, CRSP 604-780-5683 pvb@bcqp.ca www.bcqp.ca | 0
GP-2020-00644 | 2020-03-02 | 4438 W 2ND AVENUE, Vancouver, BC V6R 1K5 | Gas Permit | Residential | Renovation | Completed | Residential - install 1 direct vent zero clearance natural gas fireplace | NULL
GP-2020-00645 | 2020-03-09 | 6325 MCCLEERY STREET, Vancouver, BC V6N 1G5 | Gas Permit | Residential | Renovation | Completed | Residential - NEW GAS LOG SET WITH HOOK UP No soil disturbance or alteration of grades is permitted to take place under this permit. | NULL
EP-2020-01608 | 2020-03-04 | 3460 E 45TH AVENUE, Vancouver, BC V5R 3G1 | Electrical Permit | Residential | New | Completed | Installation / Repair - Residential - Alarm, cctv, door bell, phone lines, cables, for the laneway house To construct a 2 storey laneway house building with an open parking pad, providing 1 parking space, having vehicular access from the lane. Note: This is a 1 ½ storey building pursuant to the Zoning & Development By-law Note: Bldg 1 (principal bldg) addressed 3456 E 45th Ave retained on site. 1. No A/C unit proposed 2. Schedule B: Jason Hui P.Eng (778.319.3403) Structural & Geotechnical 3. HPO: Residential Builder- Rishi Holdings Ltd. Address has been assigned per the approved plans as the fire/emergency access to the laneway house is from the east side. This access must be provided & maintained at all times in accordance with the Building By-law ******THIS PERMIT HAS BEEN ISSUED UNDER THE REQUIREMENTS OF VBBL 2014 AND THE GREEN HOMES PROGRAM****** | 980
EP-2020-01943 | 2020-03-20 | 1100 MELVILLE STREET, Vancouver, BC V6E 4A6 | Electrical Permit | Commercial | Addition | Completed | Installation / Repair - Commercial - Installation of a card reader on the front entry door of the unit #210-Unit 210 Front Entry Door; Main floor mechanical room- NO mag Locks | 598.25
EP-2020-01609 | 2020-03-05 | 3410 W 27TH AVENUE, Vancouver, BC V6S 1P6 | Electrical Permit | Residential | Renovation | Completed | Installation / Repair - Residential - Renovation - wiring entire house, plugs, switches, lighting as required. No service changes Building permit work description: Interior alterations and addition to this existing one-family dwelling by converting approx. 306.83 sqft of crawlspace to habitable space (ie. New laundry, wine storage and rec room). Note: 1. Structural foundation detail to be submitted to District Building Inspector if under-pinning is required. 2. Dampproofing to comply with Vancouver Building By-law requirements; Letters of Assurance may be required. 3. Structural and Geotechnical Schedule B submitted by Nick de Ridder, P. Eng 604.731.7412 Scope of work to include: Digging out a portion of the crawl space, updating kitchen and powder room on main floor. Minor interior walls changes to main and second floor. Updating bathrooms on second floor. OK For Field Review as per A.Campbell - July.19.2019 | 40000
BP-2020-02048 | 2020-09-29 | 8106 SELKIRK STREET, Vancouver, BC V6P 4H7 | Building Permit | Building Permit (BP) | Demolition / Deconstruction | Completed | Enquiry Centre - Demolition / Deconstruction - To demolish the existing one family dwelling as per subdivision request. Related DB450264 Note: "Notice of Demolition must be provided to District Building Inspector 24 hours in advance of demolition by calling 3-1-1 or 604-873-7000 outside of Vancouver." The deconstruction shall be in accordance with the submitted deconstruction plan and to be confirmed through an acceptable Deconstruction Compliance Report form with copies of recycling and disposal facility receipts. Attach all receipts and submit by email to compliancereport@vancouver.ca. All deconstruction is to be completed to the satisfaction of the Director of Planning prior to the issuance of the building permit. | 15000
BP-2020-02049 | 2020-09-02 | 8106 SELKIRK STREET, Vancouver, BC V6P 4H7 | Building Permit | Building Permit (BP) | Salvage and Abatement | Completed | Enquiry Centre - Salvage and Abatement - Interior alterations to allow salvage of non-structural building components prior to or during abatement work and removal of non-structural hazardous materials in this existing single family dwelling building per subdivision request. QP is Kurt McInnes of Apolleon Engineering Inc. Related BP-2020-02048 | 0
BP-2020-02051 | 2020-08-04 | 1928 E 11TH AVENUE #104, Vancouver, BC V5N 1Z2 | Building Permit | Building Permit (BP) | Addition / Alteration | Completed | Field Review - Addition / Alteration - #104 - 1928 E 11TH Ave Interior alterations to provide improvements to this existing dwelling unit #104 in this multiple dwelling unit on this site. Ok for Field Review as per T. King Energy upgrade: E2 - Appliances - Upgrade to an Energuide/Energy Star appliance (fridge; dishwasher) | 30000
DB-2020-02053 | 2020-07-21 | 2633 E BROADWAY, Vancouver, BC V5M 4G6 | Building Permit | Development and Building Permit (DB) | Addition / Alteration | Issued | Enquiry Centre - Addition / Alteration - Exterior alterations only to install three (3) new antennas, and to remove and replace four (4) existing antennas with four (4) new antennas, and to install new equipment on the existing roof at this existing Broadway Manor Multiple Dwelling building for Freedom Mobile Inc.. Exterior alterations to install new and replacement antennas and equipment accepted by planner Benjamin Dufix, July 3, 2020. OK for SIPS processing as per Howie Chow, July 3, 2020. Note: It is the responsibility of the Applicant/Owner to call for a final inspection once the Schedule C-A and C-B (Letters of Assurance) are received as per the District Building Inspector. Schedule A, Schedule B Architectural & Structural submitted per Rafal Puszynski, 778-300-1233 Schedule B Electrical submitted per Marcin Puszynski, 778-300-1233 | 150000
EP-2020-01610 | 2020-03-04 | 1849 W 15TH AVENUE, Vancouver, BC V1V 1V1 | Electrical Permit | Residential | New | Completed | Installation / Repair - Residential - rough in Security alarm , Structured wiring at in fill house. Building permit work description: Building Permit for DP-2016-003 to develop a 2-storey two-family infill dwelling building at the rear with a built-in garage providing two parking spaces, and surface parking spaces, all having vehicular access from the lane, and sharing the parking with the proposed two-family dwelling at the front. Notes: 1. See permit number BP-2018-01791 for front building. 2. Infill building to be sprinklered to NFPA-13R. | 980
BP-2020-00759 | 2020-03-16 | 1055 DUNSMUIR STREET, Vancouver, BC | Building Permit | Building Permit (BP) | Addition / Alteration | Completed | Field Review - Addition / Alteration - #600-6th floor (full floor) Interior alterations to provide tenant improvements on the 6th floor (#600 - full floor) for a new office tenant in this existing commercial building. Scope of work: infill partition walls, remove/relocate doors, new card reader, millwork, ceiling work, new finishes, electrical and plumbing work. See related BP-2019-04648 and subsequent Revision #1 for minor interior demolition of this full floor tenant space. TENANT: Plantronics Canada Inc. Letters of Assurance submitted by: - Schedule A and Architectural Schedule B, David Dove, AIBC, 604.684.5446 - Mechanical/Plumbing Schedule B, Ronald Braun, P.Eng, 604.609.0500 - Electrical Schedule B, S.I. Fernandez Alarcon, P.Eng, 604.609.0500 Energy trigger is exempt: BOMA BESt building OK for Field Review per Howie C - Feb 27, 2020 Processed Thru FIT | 250000
DB-2020-00760 | 2020-04-15 | 1629 E 13TH AVENUE, Vancouver, BC V5N 2B7 | Building Permit | Development and Building Permit (DB) | Addition / Alteration | Issued | Field Review - Addition / Alteration - Interior and exterior alterations to provide improvements to all floors of this existing one- family dwelling. Exterior renovations are limited to replace existing windows, add new rear windows and a new skylight, and relocate rear exterior doors. Scope of work includes removing unauthorized kitchen in the basement level. OK for field review as per Eun Jeon, February 27, 2020 Schedule B (Structural & Geotechnical) by Henry S.N Hsu, 604-322-7158 Note: 1. OK to process as DB for exterior alterations as per Hamid Shayan, February 26, 2020 2. Minor increase to deck area for functionality per Revision #1 OK per A.Wroblewski, May 12, 2020 | 100000
BP-2020-02054 | 2020-08-07 | 805 W BROADWAY, Vancouver, BC V5Z 1K1 | Building Permit | Building Permit (BP) | Addition / Alteration | Completed | Field Review - Addition / Alteration - #1506 - 805 West Broadway Interior demolition to the existing health care office to shell space in unit #1506 in this existing commercial building. Scope of work to include: remove all interior walls, sinks. Separate permit(s) and energy upgrade will be required for future tenant improvements in this space. Ok for Filed Review as per Thyda King Energy upgrade exempt; interior demolition. | 12000
PP-2020-02185 | 2020-07-06 | 3755 W 8TH AVENUE #310, Vancouver, BC V6R 1Z2 | Plumbing Permit | Commercial | Renovation - Dwelling Unit(s) only | Completed | Commercial - Poly-B Repipe 30 meters. In suite only. NO Structural/ no building work alteration. | NULL
PP-2020-02186 | 2020-07-07 | 4107 KNIGHT STREET, Vancouver, BC V5N 3M1 | Plumbing Permit | Residential | Renovation | Completed | Residential - To remove and replace drain tile, 25 meters of piping and one floor drain CF-2020-008630 | NULL
EP-2020-05024 | 2020-07-07 | 3942 W 30TH AVENUE, Vancouver, BC V6S 1X3 | Electrical Permit | Residential | New | Completed | Installation / Repair - Residential - Low voltage installation extention of house alarm system, 01 camera, Tel/CaTV /Network outlet for laneway house. **** -To construct a 1 storey laneway house building with an open parking pad amend permit july 08 2020: change address to 3942 per wayne white | 990
EP-2020-05025 | 2020-07-03 | 7395 LABURNUM STREET, Vancouver, BC V6P 5N2 | Electrical Permit | Residential | New | Expired | Temporary Power - Residential - To provide temporary power to this site. | NULL
PP-2020-02187 | 2020-07-06 | 1171 LAKEWOOD DRIVE, Vancouver, BC V5L 4M3 | Plumbing Permit | Residential | New | Completed | Residential - Two outside sumps installation. Amendment: July 09, 2020 Change two sumps to one outside sump only Building permit work description: To construct a two-storey one-family dwelling with attached garage having vehicular access from Lakewood Dr. on this site. All mechanical equipment shall conform to the Vancouver Noise Control by-law # 6555. A/C unit located in rear yard close to north property line is accepted with the condition of maximum sound rating of 45 on an approved sound meter. 1. A/C unit proposed in Rear Yard 2. No bar sink proposed 3. Schedule A O. Wegner P.Eng 604-579-0110 4. Schedule B Tong Ngo P.Eng 604-372-2120 Architectural & Structural 5. Schedule B O. Wegner P.Eng 604-579-0110 Structural 6. Schedule B Alexei Mirochnikov P.Eng 604-882-8582 Geotechnical 7. BC Housing Gallery Homes Ltd. Note: This is a 2 storey building pursuant to the Zoning and Development By-Law "Combustible projections or roof soffits on an exposing building face shall not project to less than .45m from the property line and shall be in compliance with VBBL 2014 9.10.15.5.(9)" The entire building, INCLUDING THE ATTACHED GARAGE, to be sprinklered to NFPA 13D. ******THIS PERMIT HAS BEEN ISSUED UNDER THE REQUIREMENTS OF VBBL 2014 AND THE GREEN HOMES PROGRAM****** | NULL
EP-2020-05026 | 2020-07-07 | 4730 DUCHESS STREET, Vancouver, BC V5R 3L4 | Electrical Permit | Commercial | New | Completed | Installation / Repair - Commercial - Install wiring and devices for fire alarm system -The fire alarm system is a conventional zone system, with pull stations at exits of suites, and buzzers on main floors and bedrooms. System is as per engineer plans | 5000
PP-2020-02188 | 2020-07-06 | 1349 CONNAUGHT DRIVE, Vancouver, BC V6H 2H4 | Plumbing Permit | Residential | New | Completed | Residential - Plumbing fixtures for one family dwelling with secondary suite. >>>>> AMEND: March 4, 2021 For Garage add: 2 sinks 1 water closet Building permit work description: To construct a one storey one-family dwelling with a secondary suite located in the Basement with a detached accessory building (garage), at the rear providing 3 parking spaces, having vehicular access from the lane. 1- Covenant registered at the Land Title Office under CA7521056 2- No strata titling permitted 3- proposed bar sink at basement/main floor 4- No A/C unit proposed 5- B1/B2. J.T.Allester P.Eng (604.228.0518) Structural W.Phillips P.Eng (604.716.8881) Geotechnical 6- HPO: Quinton Construction Ltd "Combustible projections or roof soffits on an exposing building face shall not project to less than .45m from the property line and shall be in compliance with VBBL 2014 9.10.15.5.(9)" The entire building, INCLUDING THE ATTACHED GARAGE (if applicable), to be sprinklered to NFPA 13D. ******THIS PERMIT HAS BEEN ISSUED UNDER THE REQUIREMENTS OF VBBL 2014 AND THE GREEN HOMES PROGRAM****** | NULL
PP-2020-02189 | 2020-07-08 | 2947 TURNER STREET, Vancouver, BC V5K 2G8 | Plumbing Permit | Residential | Renovation | Completed | Residential - Rough-in and finishing for one bathroom, one powder room, one laundry and one kitchen. NOTE: “All trees and landscaping to be retained in good condition. Contractor is responsible for protection measures. Any necessary tree removals require application for tree removals with separate permit. Director of Planning reserves the right to request a landscape plan where necessary, subject to review. Where existing landscaping is being affected by the targeted repair the applicant will protect where possible and replace any removed/damaged landscaping to match existing.” Building permit work description: Interior and exterior alterations to this existing one-family dwelling with secondary suite on the site. Scope of work: - to remove shed, carport enclosure, retaining wall and raised grade at the rear on Carlisle Street and to reinstate driveway for open carport access - to RE&RE the North dormer - interior finishes Note: IA to close off previous DB431139 permit is required prior to issuance of this permit. OK for Field Review as per S.Yu and S. Voskakis on Aug 30, 2019 Renovation energy upgrade proposal prepared by Navdeep Dhaliwal, 604.773.0673 | NULL
DB-2020-00761 | 2021-05-21 | 3561 W 35TH AVENUE, Vancouver, BC V6N 2N4 | Building Permit | Development and Building Permit (DB) | Addition / Alteration | Issued | Low Density Housing - Addition / Alteration - 3561 W 35TH Ave Exterior and interior alterations to lower the existing basement slab, add to the rear of the basement with roof deck over, add a new rear sunken patio, and to convert a portion of the basement to a secondary suite for this existing two storey plus basement one family dwelling on this inside with lane site. Work to include a new front entrance to the suite and minor interior alterations to the main and upper floors. Processed through HRC Letters of assurance submitted by J.T. Allester at Existing and proposed east and west side yard reviewed and noted. Second front entry cleared per Hamed G., May 2020. | 210000
DB-2020-00763 | 2021-04-01 | 1736 E 34TH AVENUE, Vancouver, BC V5P 1A3 | Building Permit | Development and Building Permit (DB) | Addition / Alteration | Issued | Low Density Housing - Addition / Alteration - interior alterations to this existing 2 storey one family dwelling scope of work : add secondary suite to second floor add washroom | 45000
PP-2020-00639 | 2020-03-02 | 3421 MONS DRIVE, Vancouver, BC V5M 3B5 | Plumbing Permit | Residential | New | Completed | Residential - TWO SUMP ONE WITH PUMP ONE ON GRAVITY ENGINEER LETTER ON FILE | NULL
BP-2020-00764 | 2020-12-11 | 200 BURRARD STREET, Vancouver, BC V6C 3L6 | Building Permit | Building Permit (BP) | Addition / Alteration | Cancelled | Field Review - Addition / Alteration - Concourse Level - FC28 - Unit 11 Interior alterations to provide improvements to this existing retail unit #11 for a retail limited food tenant (Jugo Juice) in this existing commercial building on this site. Scope of work includes to install a ceiling mounted grease interceptor over the P1 Level. OK for field review as per Jamie Zhang, Feb.27/20 CRP Schedule A & Architectural Schedule B submitted by Mary Joann Zulueta, 587.355.8433 Mechanical, Plumbing, and Electrical Schedule B submitted by Moortaza Bhaiji, 403.460.2277 Note: 1. Separate Sprinkler permit is required. 2. Energy Upgrade exempted: BOMA BEST | 70000
GP-2020-01746 | 2020-07-10 | 341 W 17TH AVENUE, Vancouver, BC V5Y 1Z9 | Gas Permit | Residential | New | Completed | Residential - Roughing Fire place pipping only To construct a 2 storey + basement one-family dwelling with a secondary suite located in the basement. Note: parking for this site has been provided under DB-2019-02903 Note: This is a 2 storey building pursuant to the Zoning and Development By-Law 1- Covenant registered at the Land Title Office under CA7603225 2- No strata titling permitted 3- proposed bar sink in basement 4- A/C unit proposed in rear yard AMEND: JULY 29/2020 ADD 2 FIXTURES: DRYER-BTU: 40,000 & RANGE-BTU: 60,000 | NULL
GP-2020-01747 | 2020-07-06 | 2938 E GEORGIA STREET, Vancouver, BC V5K 2K6 | Gas Permit | Residential | Renovation | Completed | Residential - running gas line for BBQ and Patio Heater | NULL
PP-2020-02190 | 2020-07-06 | 6807 CYPRESS STREET, Vancouver, BC V6P 5L9 | Plumbing Permit | Residential | New | Issued | Residential - plumbing & heating for a new home Building permit work description: To construct a 2 storey + cellar one-family dwelling with a secondary suite with a detached accessory building (garage) at the rear providing 3 parking spaces, having vehicular access from the lane. Note: This is a 2 storey building pursuant to the Zoning and Development By-Law Note: TRANSFORMER on site. Note: The entire building, INCLUDING THE ATTACHED GARAGE, closets and bathrooms, to be sprinklered to NFPA 13D. 1. Covenant: CA7559073 2. Secondary suite proposed 3. No strata titling permitted 4. Bar/Sink proposed at rec. room 5. A/C unit proposed at rear 6. Str/Geo: A C M Wang P Eng 604 618-6236 7. HPO - Accent Construction Co Ltd ******THIS PERMIT HAS BEEN ISSUED UNDER THE REQUIREMENTS OF VBBL 2014****** "Combustible projections or roof soffits on an exposing building face shall not project to less than .45m from the property line and shall be in compliance with VBBL 2014 9.10.15.5.(9)" Any alterations or conversions to the attached garage (if applicable) to habitable living space shall not be permitted without first obtaining the approval of the Director of Planning and the Chief Building Official. Thermal protection measures and Laneway house design guidelines shall be required to be met prior to the approval of the conversion. | NULL
GP-2020-01748 | 2020-07-06 | 1812 DUNBAR STREET, Vancouver, BC V6R 3M2 | Gas Permit | Residential | New | Completed | Residential - new piping to fixtures. Exterior and interior alterations and change of use of this existing character assessed one-family dwelling to a one family dwelling with secondary suite. Scope of work includes new basement foundations, add two bedrooms in the basement, create a one-bedroom secondary suite in the basement, interior layout changes on all floors, upgrade exterior walls to meet VBBL 2014 energy requirements, change existing stucco cladding to fibre cement cladding and add a rear deck (relaxation approved by planner, see notes below). | NULL
EP-2020-05034 | 2020-07-06 | 2579 E 23RD AVENUE, Vancouver, BC V5R 1A3 | Electrical Permit | Residential | New | Completed | Installation / Repair - Residential - TV/TEL/DATA, Intercom, CCTV, ALARM rough-in, and finish ****** -To construct a 2 storey one-family dwelling with a secondary suite located in the Cellar with an open parking pad, providing 1 parking space, having vehicular access from the 20' Lane. | 3900
EP-2020-05036 | 2020-07-06 | 4362 W 8TH AVENUE, Vancouver, BC V6R 2A1 | Electrical Permit | Residential | New | Completed | Installation / Repair - Residential - TV/Data/Tel, intercom, CCTV, Alarm rough-in and finish ******** -To construct a 2 storey one-family dwelling with a secondary suite located in the Basement/Cellar with a detached accessory building (garage) at the rear providing 2 parking spaces, having vehicular access from the lane. | 3500
EP-2020-05029 | 2020-07-16 | 5167 INVERNESS STREET, Vancouver, BC V5W 3N9 | Electrical Permit | Residential | New | Completed | Installation / Repair - Residential - rough wiring and finishing one LWH Lane House: 100A Main House: 150A Main Service:200A To construct a 2 storey laneway house building with an open parking pad, providing 1 parking space, having vehicular access from the lane. Note: This is a 1 ½ storey building pursuant to the Zoning & Development By-law 1. Covenant registered at the Land Title Office under CA7950605 2. No Strata Titling permitted 3. No A/C unit located 4. Schedule B: Cesar Parayno P.Eng (604.241.9638) Structural & Geotechnical 5167 Inverness St - Laneway House Address assigned per approved plans. Fire and Emergency street access (walkway) to the laneway house is from the south side. Street access must be provided and maintained at all times. The building addresses are to be posted and to be visible from the street in accordance with the Building By-law. ******THIS PERMIT HAS BEEN ISSUED UNDER THE REQUIREMENTS OF VBBL 2014****** Issued During COVID-19 | 6000
EP-2020-05037 | 2020-07-05 | 1332 W 58TH AVENUE, Vancouver, BC V6P 1W2 | Electrical Permit | Residential | New | Expired | Temporary Power - Residential - To provide temporary power to this site. | NULL
PP-2020-02192 | 2020-07-06 | 3163 KINGSWAY, Vancouver, BC V5R 5K2 | Plumbing Permit | Commercial | Addition | Completed | Commercial - New bathroom groups and mop sink Building permit work description: Interior and exterior alterations, a change of major occupancy and demising of the main floor of a basement/main floor vacant former childcare facility into 2 separate tenant suites to be occupied by a retail Pet Store (E) plus a Beauty and Wellness Centre (D), both of which will have new front entry/egress doors to the City sidewalk, and, retention of the vacant lower floor (former childcare facility) as a shell A2 space for potential use as a future restaurant suite with its own separate interior exit stair up to a street level principle entry door at Kingsway. Alterations include new interior partitions, new washrooms, demising walls, upgrading of floor rating between main and lower floor levels, plus new exterior doors at the main floor suites. NOTE: All 3 suites are "shell only". Separate tenant improvement permits will be required. ** 2019 VBBL applies to this permit application ** AN OVERTIME REVIEW HAS BEEN REQUESTED | NULL
EP-2020-05039 | 2020-07-07 | 3755 W 8TH AVENUE #211, Vancouver, BC V6R 1Z2 | Electrical Permit | Residential | Renovation | Completed | Installation / Repair - Residential - bathroom renovation there will be no service changes. replacing wall light with ceiling retrofit flat panell led lights. replace bathroom exhaust fan ****** -#211 - Interior alterations to this existing unit #211 in this existing multiple dwelling building on this site. Scope to Include: Remove and replace existing Poly-B with new Pex. Updates to both bathrooms, minor drywall repair. | 650
SP-2020-01073 | 2020-07-07 | 3346 E 8TH AVENUE, Vancouver, BC V5M 1X9 | Sprinkler Permit | Residential | New | Completed | Residential - 2 STOREY 2FD + GARAGE To construct a 2 storey two-family dwelling with a detached accessory building (garage) at the rear providing 2 parking spaces, having vehicular access from the lane. 1. No Strata Titling permitted 2. Two A/C Unit proposed at rear yard 3. NO bar sink proposed 4. Schedule B: (Antony Wang) P.Eng (604.618.6236) Structural & Geotechnical 5. BC Housing (Dhinsa Ventures Corp) | NULL
EP-2020-01614 | 2020-03-04 | 974 E 51ST AVENUE, Vancouver, BC V5X 1E5 | Electrical Permit | Residential | New | Completed | Installation / Repair - Residential - Extra Low Voltage Pre wire and Finishing for Tel, Cable TV, Data and Security Alarm System -To construct a 1 1/2 storey laneway house building -THIS PERMIT HAS BEEN ISSUED UNDER THE REQUIREMENTS OF VBBL 2014 AND THE GREEN HOMES PROGRAM | 900
SP-2020-00378 | 2020-03-03 | 650 W 41ST AVENUE, Vancouver, BC V5Z 2M9 | Sprinkler Permit | Commercial | Tenant Improvement | Cancelled | Commercial - Add and relocate sprinkler heads to suit new layout -Food court Interior renovations for Class I cooking operation for a new tenant in the existing food court. The scope of work also includes installation of new exhaust hood, exhaust fan on the roof deck and grease interceptor. --*****This application does not include any of the following: 1. Not more than 20 sprinklers (add, relocate, or remove), 2. hydraulic calculations, 3. change in occupancy and /or hazard classification, 4. warehouse storage arrangements, 5. mobile compact storage arrangements, 6. alternative solutions, 7. changes to the sprinkler system supply piping (e.g. valves, mains, cross-mains, branch-lines, etc.), or 8. flexible sprinkler pipe. | NULL
EP-2020-01612 | 2020-03-04 | 1005 JERVIS STREET, Vancouver, BC V6E 3T1 | Electrical Permit | Residential | Renovation - Dwelling Unit(s) only | Completed | Installation / Repair - Residential - #106 Install new panel Install new kitchen circuits Install smoke detector ***** BP work description:#106 - 1005 Jervis St Per the 2019 VBBL, to provide interior alterations to suite #106 - 1st floor to renovate entire suite, including kitchen and bathroom in this existing multiple dwelling (rental) building. Scope of work to include install new appliances, bathtub, sinks cabinetry, counter tops, floors, demolish kitchen wall to open kitchen into living room, and renovate bathroom. The proposed work will require electrical and plumbing permit. | 1500
SP-2020-00366 | 2020-03-13 | 3280 E 22ND AVENUE, Vancouver, BC | Sprinkler Permit | Commercial | Tenant Improvement | Completed | Commercial - Relocate and add sprinkler heads for new walls and bulkheads **Interior alterations and a change of use and major occupancy for approximately 1,390 sf from Retail - limited food (Group E) to Restaurant - Class 1 (Group A2) for a new tenant in this existing restaurant/health enhancement/multiple dwelling building on this site thereby granting a parking relaxation. -2. Commercial kitchen exhaust system to NFPA 96 (Type 1 hood). *****This permit has been reviewed under the 2014 Vancouver Building By-law (#10908).***** | NULL
EP-2020-05042 | 2020-07-08 | 3388 W 42ND AVENUE, Vancouver, BC V6N 3H4 | Electrical Permit | Residential | New | Issued | Installation / Repair - Residential - wiring a new single family house Building permit work description: To construct a 2 storey + cellar split level one-family dwelling with an attached garage providing 2 parking spaces, having vehicular access from the lane. 1- Bar/Sink proposed in living room main floor 2- No A/C unit proposed 3- A. K.A. Marler P.Eng (604-732-6620) Architectural 4- B1/B2. K.A. Marler P.Eng (604-732-6620) Architectural 5- B1/B2. F.A. Bautista P.Eng (604-484-2859) Structural 6- B1/B2. I. Oh P.Eng (604-513-4190) Geotechnical 7- D1. M.R. Kadulski R. Arch (604-689-1841) Building Envelope 8- HPO - Insightful Healthy Homes ******THIS PERMIT HAS BEEN ISSUED UNDER THE REQUIREMENTS OF VBBL 2014 AND THE GREEN HOMES PROGRAM****** TERMS: Building to be sprinklered to NFPA 13D requirements. | 38000
PP-2020-02195 | 2020-07-06 | 5820 CHESTER STREET, Vancouver, BC V5W 3B5 | Plumbing Permit | Residential | New | Completed | Residential - New plumbing fixture for laneway house. Building permit work description: 1.5 STOREY LANEWAY HOME + 1 OPEN PARKING To construct a 2 storey laneway house building with an open parking pad providing 1 parking space over gravel, having vehicular access from the 20' Lane. Note: This is a 1 ½ storey building pursuant to the Zoning & Development By-law. 1. Covenant registered at the Land Title Office under CA8057811 2. No Strata Titling permitted 3. No A/C Unit proposed 4. Schedule B: (Yatendra Kumar Sharma) P.Eng (778.863.7076) Structural & Geotechnical 6. BC Housing (GB Holdings Ltd) NOTE: To achieve the required FSR. A floor space exclusion of 3% has been applied to this application as per section 11.17.24.(d) of the district schedule, to accommodate improved building performance. Address has been assigned per the approved plans as the fire/emergency access to the laneway house is from the North side. This access must be provided & maintained at 20' Lane at all times in accordance with the Building By-law. "Combustible projections or roof soffits on an exposing building face shall not project to less than .45m from the property line and shall be in compliance with VBBL 2019 9.10.15.5" The entire building, INCLUDING THE ATTACHED GARAGE (if applicable), to be sprinklered to NFPA 13 D. ******THIS PERMIT HAS BEEN ISSUED UNDER THE REQUIREMENTS OF VBBL 2019 ****** *NEW HOUSE* Note: See DB-2019-05443 for Bldg 1 on site (principal bldg) addressed 5824 CHESTER STREET. | NULL
SP-2020-01074 | 2020-07-07 | 220 CAMBIE STREET, Vancouver, BC V6B 2M9 | Sprinkler Permit | Commercial | Tenant Improvement | Completed | Commercial - Modifying 12 sprinkler heads UNIT#550 Interior alterations and a change of use from school (A2) to office (D) in suite number 550 at 220 Cambie Street. There are currently three units on the 5th floor. This permit will combine all three units (proposed single full-floor tenant) and use the address "550 - 220 Cambie Street". The structural report is attached in the Documents tab. VBBL 2019 Issued during COVID-19 Pandemic This application does not include any of the following: 1. Not more than 20 sprinklers (add, relocate, or remove), 2. hydraulic calculations, 3. change in occupancy and /or hazard classification, 4. warehouse storage arrangements, 5. mobile compact storage arrangements, 6. alternative solutions, 7. changes to the sprinkler system supply piping (e.g. valves, mains, cross-mains, branch-lines, etc.), or 8. flexible sprinkler pipe | NULL
PP-2020-02201 | 2020-07-17 | 2179 W 41ST AVENUE, Vancouver, BC V6M 1Z6 | Plumbing Permit | Commercial | Addition | Completed | Commercial - Under slab drainage, installation of water piping and fixtures. 100 GPM GI Building permit work description: Exterior and interior alterations to provide improvements for new Restaurant - Class 1 (Group A2) tenant in this existing one-storey commercial building. Scope of work includes installation of two new rooftop units and five rooftop exhausts, parking layout changes, interior alterations to install new cooking equipment, exhaust hood, partition wall and new universal washroom. Occupant load 68 persons proposed. *A WWOP storage container at the rear of the lot will be removed as part of the scope. Note: 1. OK to process as DB for exterior alterations for rooftop units per Oliver Szeleczky, November 18, 2019. 2. Board of Variance's approval and separate combined Development and Building Permit will be required for future storefront changes beyond building line. Mechanical Review notes: 1. Class 1 cooking operations (Grease-Laden Vapours). 2. Commercial kitchen exhaust system to NFPA 96 (Type 1 hood). ******THIS PERMIT HAS BEEN ISSUED UNDER THE REQUIREMENTS OF VBBL 2019******** Revision Modification to revise floor and furniture layout including changes to kitchen ventilation system Revision was issued during 2020 pandemic crises | NULL
BP-2020-00765 | 2020-11-25 | 4220 ST. CATHERINES STREET, Vancouver, BC V5V 4M1 | Building Permit | Building Permit (BP) | Addition / Alteration | Issued | High Density Housing / Commercial - Addition / Alteration - Building Permit for DP-2018-01014 Interior / exterior alteration, addition and conversion of this existing one-family dwelling Heritage C building to a multiple conversion dwelling containing two dwelling units with an attached garage providing one parking space having vehicular access from St. Catherines Street. | 554000
BP-2020-00766 | 2020-11-25 | 4216 ST. CATHERINES STREET, Vancouver, BC V5V 4M1 | Building Permit | Building Permit (BP) | New Building | Issued | High Density Housing / Commercial - New Building - Building Permit for DP-2018-01014 to develop an infill one-family dwelling for a total of three dwelling units at the rear of this site. | 196000
EP-2020-01615 | 2020-02-27 | 4251 ONTARIO STREET, Vancouver, BC V5V 3G8 | Electrical Permit | Commercial | Renovation | Expired | Temporary Power - Commercial - To provide temporary power to this site. | NULL
PP-2020-00642 | 2020-03-10 | 999 W HASTINGS STREET, Vancouver, BC V6C 2W2 | Plumbing Permit | Commercial | Renovation | Completed | Commercial - #1690-16th floor - Change of plumbing contractor. Finishing plumbing work for 999 W Hastings St unit#1690. Install kitchen sink and dishwasher. Reference to PP-2019-05245 applied by a different Plumbing Contractor. Building permit work description: Interior alterations to provide tenant improvements on the 16th floor (#1690) for a new office tenant in this existing mixed use building. Scope of work: construct new partition walls, glazing, doors, millwork, lighting, finishes, electrical, plumbing and sprinkler work to create 3 offices, 1 meeting room, open work area and a staff kitchen. Note: Energy trigger not required; BOMA BESt building. Building Sprinklered – Separate sprinkler permit required for proposed sprinkler work. OK for Field Review Sept 9, 2019 Processed Thru FIT. | NULL
PP-2020-00640 | 2020-03-26 | 541 E 6TH AVENUE, Vancouver, BC V5T 1K9 | Plumbing Permit | Commercial | New | Completed | Commercial - INSTALLING FIXTURES To construct a new 4 storey residential building consisting of 6 multi-level stacked dwelling units on the roof slab of the new single level parking garage below. NOTE: All documents have been filed under Site Permit BP-2018-00326, and, fees have been paid under that same Site Permit. This will be Building 1 at the front (South) part of this site. | NULL
EP-2020-05043 | 2020-07-07 | 3597 W 15TH AVENUE, Vancouver, BC V6R 2Z3 | Electrical Permit | Residential | Renovation | Issued | Installation / Repair - Residential - Low voltage (Alarm, Cable, Tel, Data, Speakers) Rough in & Finishing. Building permit work description: Exterior and interior alterations to this existing two-storey with basement one-family dwelling to include adding addition (approx 600 SF total) to all stories at rear of building, new patio and decks, lower portion of existing basement slab, changes to interior layout, remove kitchen in basement, replace drain tile, changes to landscaping. Scope of work to include energy and building upgrades in accordance with Article 11.2.1.4 of the 2014 Vancouver Building By-law and as required by the District Building Inspector. This includes air sealing, R40 insulation in attic roof, and as required by the Energy Upgrade Proposal. ALL NEW WORK TO MEET VBBL 2014. BUILDING TO BE SPRINKLERED TO NFPA 13D Schedules submitted: A/B (Architectural) by Rafael Santa Ana, 604-628-7881 B (Structural) by Bernhard Gafner, P.Eng, 604-616-3013 B (Geotech) submitted by Ivan Chu, P.Eng, 604-299-6617 Energy Upgrade Provided by Peter Cho of City Green, 778-316-9053 Notes: 1. Related to SU-2018-02477 & SW-2018-01255 2. No bar sink proposed in basement | 3000
PP-2020-02198 | 2020-07-06 | 1871 SKEENA STREET, Vancouver, BC V5M 1J7 | Plumbing Permit | Residential | New | Completed | Residential - rough plumbing /tub shower/ final Building permit work description: 1FD +SS To construct a 2 and a half storey one-family dwelling with a secondary suite located in the rear side of the main floor level . 1- Covenant registered at the Land Title Office under CA7748391 2- No strata titling permitted 3- No A/C unit proposed 4- Schedule B, Jason Hui, P.Eng (778-319-3403) Structural 5- Schedule B, Ivan Chu, P.Eng (604 -299-6617) Geotechnical 6- HPO - National Design Builders Ltd This is a 2 and a half storey building pursuant to the Zoning and Development By-Law ******THIS PERMIT HAS BEEN ISSUED UNDER THE REQUIREMENTS OF VBBL 2014 ****** LWH permit under DB-2019-02980 | NULL
PP-2020-02200 | 2020-07-06 | 1853 SKEENA STREET, Vancouver, BC V5M 1J7 | Plumbing Permit | Residential | New | Completed | Residential - rough plumbing / tub shower/ final Building permit work description: 1.5 Storey LWH To construct a 1.5 storey laneway house building with 1 on grade parking space, having vehicular access from the lane. Note: This is a 1 1/2 storey building pursuant to the Zoning & Development By-law 1- Covenant registered at the Land Title Office under CA7748391 2- No strata titling permitted 3- No A/C unit proposed 4- Schedule B, Jason Hui, P.Eng (778-319-3403) Structural 5- Schedule B, Ivan Chu, P.Eng (604 -299-6617) Geotechnical 6. HPO - National Design Builders Ltd Main House permit under DB-2019-02978 ******THIS PERMIT HAS BEEN ISSUED UNDER THE REQUIREMENTS OF VBBL 2014****** "Combustible projections or roof soffits on an exposing building face shall not project to less than .45m from the property line and shall be in compliance with VBBL 2014 9.10.15.5.(9)" The entire building, to be sprinklered to NFPA 13D. | NULL
EP-2020-05045 | 2020-07-07 | 2867 FRANKLIN STREET, Vancouver, BC V5K 1X9 | Electrical Permit | Residential | Renovation | Completed | Installation / Repair - Residential - relocate main service to new laneway house , put both meter in to new double meter base. | 1500
EP-2020-05044 | 2020-07-06 | 2882 YALE STREET, Vancouver, BC V5K 1C6 | Electrical Permit | Residential | New | Expired | Temporary Power - Residential - To provide temporary power to this site. | NULL
DB-2020-02055 | 2020-07-21 | 1455 E 3RD AVENUE, Vancouver, BC | Building Permit | Development and Building Permit (DB) | Addition / Alteration | Expired | Enquiry Centre - Addition / Alteration - Exterior alterations only to install four (4) new panel antennas and to replace six (6) existing antennas with six (6) new panel antennas and associated equipment at the penthouse roof of this existing Multiple Dwelling building for Freedom Mobile Inc.. Exterior alterations to install new and replacement panel antennas and associated equipment accepted by planner Benjamin Dufix. OK for SIPS processing as per Howie Chow, July 6, 2020. Note: It is the responsibility of the Applicant/Owner to call for a final inspection once the Schedule C-A and C-B (Letters of Assurance) are received as per the District Building Inspector. Schedule A & Schedule B Structural submitted per Greg Findlay, 604-737-8822 Schedule B Electrical submitted per Chris Barrettt, 604-734-8822 | 150000
GP-2020-01751 | 2020-07-06 | 15 W 23RD AVENUE, Vancouver, BC V5Y 2G8 | Gas Permit | Residential | Renovation | Completed | Residential - Furnace re&re | NULL
EP-2020-05047 | 2020-07-08 | 191 E 11TH AVENUE, Vancouver, BC V5T 2C1 | Electrical Permit | Commercial | New | Issued | Installation / Repair - Commercial - Install fire alarm system as per drawings | 12000
PP-2020-02203 | 2020-07-07 | 3755 W 8TH AVENUE #212, Vancouver, BC V6R 1Z2 | Plumbing Permit | Residential | Renovation - Dwelling Unit(s) only | Completed | Residential - Changing waterlines from polly-B to Pex. No building work alteration. | NULL
DB-2020-02056 | 2020-07-21 | 1905 ROBSON STREET, Vancouver, BC V6G 1E6 | Building Permit | Development and Building Permit (DB) | Addition / Alteration | Issued | Enquiry Centre - Addition / Alteration - Exterior alterations only to provide for the removal of six (6) existing antennas and replacing with six (6) new antennas and the associated equipment at the penthouse of this existing Ilikai Apartments Multiple Dwelling building for Freedom Mobile Inc.. Exterior alterations to remove and install new replacement panel antennas and associated equipment accepted by planner Benjamin Dufix. OK for SIPS processing as per Howie Chow, July 6, 2020. Note - It is the responsibility of the Applicant/Owner to call for a final inspection once the Schedule C-A and C-B (Letters of Assurance) are received as per the District Building Inspector. - No “sky-lining” of antennas, lower all antennas so their tops don’t extend above the penthouse parapet; - Antennas to be 8 ft min. from building edges (show dimensions on plan) Schedule A, Schedule B Architectural & Structural submitted per Rafal Puszynski, 778-300-1233 Schedule B Elecrical submitted per Marcin Puszynski, 778-300-1233 | 150000
BP-2020-00768 | 2020-09-18 | 488 CARRALL STREET, Vancouver, BC V6B 2J7 | Building Permit | Building Permit (BP) | Addition / Alteration | Issued | High Density Housing / Commercial - Addition / Alteration - Interior alterations only to provide elevator modernization for the new single stage DDRS fire alarm installation to the single elevator, in this existing 8 storey plus basement mixed use building. 1st storey Licensed Beverage Establishment (Group A2) and lobby to serve SRA(single residential accommodation) (Group C) on the entire 2nd to 8th storey. Schedule B, Stephane F. Jacob, P. ENG, 604.435.5750, Electrical and Architectural *** This permit has been issued under the requirements of the VBBL #12511 (2019) *** Building Review Branch Notes: 1. EP-2020-01072 2.Issued during the 2020 pandemic crisis | 328000
EP-2020-01619 | 2020-03-05 | 183 TERMINAL AVENUE, Vancouver, BC V6A 4G2 | Electrical Permit | Commercial | Renovation | Completed | Installation / Repair - Commercial - renovation of partial floor, new lighting and furniture connections 3rd floor Interior alterations to provide tenant improvements for this existing office tenant on the 3rd floor in this existing commercial building on this site. OK for field review as per Jamie Zhang, Mar.26/19 Energy upgrade: L2 - Lighting - Upgrade to incorporate Automatic Lighting Shutoff (per 9.4.1.1 of ASHRAE 90.1 - 2010) Letters of Assurance submitted: Schedule A by Stephen Kooiman, P.Eng. ph#604.2983.4858 Electrical Schedule B by A.J. Franklin, P.Eng. ph#604.298.4858 Structural Schedule B by Mark van Bockhoven, P.Eng. Struct. Eng. ph#604.255.1169. Mechanical/Plumbing/Fire by Stephen Kooiman, P.Eng. ph#604.2983.4858 amend permit september 29 2020: Relocation of smoke detectors in to new ceiling tiles are re-verification | 90000
PP-2020-00641 | 2020-03-26 | 531 E 6TH AVENUE, Vancouver, BC V5T 1K9 | Plumbing Permit | Commercial | New | Completed | Commercial - INSTALLING FIXTURES To construct a new 4 storey residential building consisting of 5 dwelling units (3 multi-level units over 2 single level units) on the roof slab of the new single level parking garage below. NOTE: All document shave been filed under Site Permit BP-2018-00326, and, fees have been under that same Site Permit. This building will be at the rear (North) part of the site. | NULL
EP-2020-05050 | 2020-07-07 | 510 W 8TH AVENUE, Vancouver, BC | Electrical Permit | Commercial | Renovation | Completed | Installation / Repair - Commercial - To install one (1) relay in Whole Foods IT closet to release one (1) delayed egress door controller done by Colwin Electric [under EP-2020-02932] 510 W 8th Av. Interior alteration to provide tenant improvement in this existing retail store in this commercial building on this site. Note: Approved glazing frontage and windows are to remain clear of any obstructions including, but not limited to, signage, shelving, films, coverings etc. Okay for field review as per E.Kai Dec 24/19 Letters of assurance rcvd D Craveiro 604.484.0084 E2 - Lighting - Upgrade to Local Control (per 9.4.1.1.(a) of ASHRAE 90.1-2016) | 2000
BP-2020-02058 | 2021-08-30 | 1989 SKEENA STREET, Vancouver, BC V5M 4L2 | Building Permit | Building Permit (BP) | Addition / Alteration | Issued | Field Review - Addition / Alteration - To permit exterior alterations only to this existing One Family Dwelling on this inside with lane site. Scope to Include: Remove the unauthorized deck extensions at the rear and return to original layout. Existing Stairs to be reused, **Structural Sign off May be required Prior to completion of permit, DBI to determine on site** Landscape Note: Construction Access thru Rear only, All Material to be stored on existing Driveway. Ok For Field Review per A.Campbell & S. Dyste - July.6.2020 | 15000
SP-2020-01075 | 2020-07-14 | 222 W 17TH AVENUE, Vancouver, BC V5Y 1Z8 | Sprinkler Permit | Residential | New | Issued | Residential - sprinklers for a new Duplex To permit exterior and interior alterations to this existing Multiple conversion dwelling on this inside with lane site. Scope of work to include: Demolish the interior of the basement and main floor, keeping the existing structure (Exterior Siding, sheathing, studs and Insulation to remain, Structural components to remain unless specified to be updated in the structural plans) New updated insulation, drywall and vapour barrier to the basement and main floor to be upgraded according to the REUP. Remove the half storey and add a full second storey and half storey addition to fully comply to the 2014 VBBL. New internal staircase for both units to be built. Proper 1 hour fire separation between dwelling units. New 2 car garage at rear with access from the lane. | NULL
PP-2020-00643 | 2020-03-03 | 1275 W 7TH AVENUE #101, Vancouver, BC V6H 1B7 | Plumbing Permit | Commercial | Renovation | Completed | Commercial - Unit#101 - Move existing Kitchen sink to new location. Building permit work description: #101 Interior alterations to provide improvements to this existing dwelling unit #101 on the ground floor of this multiple dwelling building on this site. OK for Field Review per W.Wong, January 30, 2020 Structural Schedule B submitted by Shambhu Biswas, P.Eng., 604.250.8666 Note: Energy trigger chosen; L2 - Lighting - Install energy efficient lighting fixtures (single occupied space area) | NULL
BP-2020-00769 | 2020-04-03 | 34 W 7TH AVENUE, Vancouver, BC V5Y 1L6 | Building Permit | Building Permit (BP) | Addition / Alteration | Completed | Field Review - Addition / Alteration - #330 - 3rd Floor Interior alterations to provide the first tenant improvement to this office (shell) space on the 3rd floor (#330) in this existing commercial building. Scope of work: complete tenant fit out including new walls, millwork, HVAC, finishes, electrical, plumbing, sprinklers. Building Sprinklered – Separate sprinkler permit required for proposed sprinkler work OK for Field Review per Ian Batt - Feb 27, 2020 Processed THRU Fit | 100000
EP-2020-01798 | 2020-03-06 | 945 GRANVILLE STREET, Vancouver, BC V6Z 1L3 | Electrical Permit | Commercial | Renovation | Completed | Installation / Repair - Commercial - restaurant wiring of branch cuts and new lights Interior alterations and change of use from retail (E) to office (D)(approximately 1,744.50 sq.ft) with ancillary retail (limited food) use (approximately 300.00 sq.ft) in this existing five (5) storey commercial Heritage “Class C” mixed use building. Class 2 cooking only (no grease laden vapours). VBBL 2019 | 15000
DB-2020-00771 | 2020-04-03 | 4955 KNIGHT STREET, Vancouver, BC V5P 2T4 | Building Permit | Development and Building Permit (DB) | Addition / Alteration | Completed | Field Review - Addition / Alteration - 4955 Knight St Interior alterations to change of use and change of major occupancy from retail (E) to Health Care office (D) in this existing mixed use building on this site. OK for field review as per Jamie Zhang, Feb.27/20 L2 - Lighting - Upgrade all hard wired Lighting within scope of work area to High Efficiency light systems | 35000
EP-2020-05052 | 2020-07-08 | 299 E 10TH AVENUE, Vancouver, BC V5T 4V6 | Electrical Permit | Commercial | Tenant Improvement | Completed | Installation / Repair - Commercial - Tenant Improvement For Restaurant including fire alarm work and verification. Interior alterations and change of major occupancy from Retail (E) shell to Restaurant Class 1 (A2), to provide improvements for a new tenant at 299 E 10th Ave on the ground floor in this existing mixed use use high rise building. Work to connect kitchen exhaust (class 1 cooking) to base building ducting. Reviewed under the 2019 VBBL. | 35000
BP-2020-02061 | 2020-12-10 | 3368 VENABLES STREET, Vancouver, BC V5K 2S8 | Building Permit | Building Permit (BP) | Demolition / Deconstruction | Completed | Low Density Housing - Demolition / Deconstruction - DEMOLITION BY DECONSTRUCTION To demolish the existing one family dwelling building ($15,000) on this site by means of deconstruction. Demolition – Pre 1950’s Pre-1950 Green Demolition Conditions Apply : 75% Recycling Rate of Building Materials Required This permit is subject to the Green Demolition Bylaw (11023) Note: Demo Declaration by Deconstruction – Van-city Excavating Ltd. (Harpinder Jit Dhillon) (604)-782-7406 | 15000
BP-2020-02062 | 2020-10-05 | 3368 VENABLES STREET, Vancouver, BC V5K 2S8 | Building Permit | Building Permit (BP) | Salvage and Abatement | Completed | Low Density Housing - Salvage and Abatement - Salvage and Abatement Permit only for Building permit: DB-2020-2060 and to be completed under the supervision of a registered professional. This permit does not authorize demolition, deconstruction or construction work. QP: MCA Environmental Consulting Inc. (Tarlochan (Terry) Sunar Demolition permit: BP-2020-02061 | 0
GP-2020-01753 | 2020-07-06 | 3761 FRASER STREET, Vancouver, BC V5V 4C9 | Gas Permit | Residential | New | Completed | Residential - Furnace replacement | NULL
EP-2020-05056 | 2020-07-10 | 4541 BOUNDARY ROAD, Vancouver, BC V5R 2N5 | Electrical Permit | Commercial | NULL | Expired | Special Event - >>>GREEK SUMMERFEST TO - GO<<<<<<<wire up temporary 200 amp panel board .Main disconnect from main electrical room in the church building .Temp panel is used to supply power for all of the devices needed to operate the church festival.And lighting - Effective Dates: July 10th - 12th, 2020 and July 17th - July 19th, 2020 -DRIVE THROUGH at this Greek Orthodox Community Greek food take out order and delivery | NULL
EP-2020-05057 | 2020-07-13 | 2781 W 35TH AVENUE, Vancouver, BC V6N 2M1 | Electrical Permit | Residential | Addition | Completed | Installation / Repair - Residential - Replace existing 100A service with new 200A service Install car charger in garage. | 3000
SP-2020-01077 | 2020-07-07 | 2201 PINE STREET #1102, Vancouver, BC V6J 5E7 | Sprinkler Permit | Commercial | Renovation | Completed | Commercial - Add/relocate 16 fire sprinkler heads to accommodate the new floor plan and ceiling layout. #1102 - 11th floor Interior alterations to renovate this existing Suite #1102 on the 11th floor of this existing residential building. This application does not include any of the following: 1. Not more than 20 sprinklers (add, relocate, or remove), 2. hydraulic calculations, 3. change in occupancy and /or hazard classification, 4. warehouse storage arrangements, 5. mobile compact storage arrangements, 6. alternative solutions, 7. changes to the sprinkler system supply piping (e.g. valves, mains, cross-mains, branch-lines, etc.), or 8. flexible sprinkler pipe | NULL
GP-2020-01797 | 2020-07-10 | 6388 CARNARVON STREET, Vancouver, BC V6N 1K3 | Gas Permit | Residential | Renovation | Completed | Residential - RE & RE POOL BOILER | NULL
PP-2020-02209 | 2020-07-07 | 2836 E 23RD AVENUE, Vancouver, BC V5R 1B1 | Plumbing Permit | Residential | New | Completed | Residential - Three Sumps, Two with Pump One on Gravity. NOTE: Engineering Assurance letter for the storm sump will be given to the Inspector at the site. Building permit work description: 2 STOREY 1FD + SS + LWH To construct a 2 storey one-family dwelling with a secondary suite located in the Cellar with 1 open parking over gravel, providing 1 parking space, having vehicular access from the 20' Lane. 1. Covenant registered at the Land Title Office under CA8039052 2. No Strata Titling permitted 3. A/C Unit proposed at rear yard 4. Bar sink located in cellar 5. Schedule B: (JASON HUI) P.Eng (778-319-3403) Structural & Geotechnical 6. BC Housing (C-Best Construction Ltd) This is a 2 storey building pursuant to the Zoning and Development By-Law ******THIS PERMIT HAS BEEN ISSUED UNDER THE REQUIREMENTS OF VBBL 2014 ****** All rooms adjacent to East and West exposing building face shall be sprinklered. "Combustible projections or roof soffits on an exposing building face shall not project to less than .45m from the property line and shall be in compliance with VBBL 2014 9.10.15.5.(9) The entire building, INCLUDING THE ATTACHED GARAGE (if applicable), to be sprinklered to NFPA 13D. Any alterations or conversions to the attached garage (if applicable) to habitable living space shall not be permitted without first obtaining the approval of the Director of Planning and the Chief Building Official. Thermal protection measures and Laneway house design guidelines shall be required to be met prior to the approval of the conversion. Principle Dwelling: #1 - 2836 E 23rd Av - One Family Dwelling (west portion of the basement, 1st and 2nd storey) Secondary Suite: #2 - 2836 E 23rd Av - Secondary Suite (east portion of the basement) Laneway home: #3 - 2836 E 23rd Av - (1 storey) | NULL
EP-2020-05061 | 2020-07-06 | 1506 NANAIMO STREET, Vancouver, BC V5L 4T8 | Electrical Permit | Commercial | Addition | Expired | Temporary Power - Commercial - To provide temporary power to this site. | NULL
EP-2020-05062 | 2020-07-07 | 6975 BALACLAVA STREET, Vancouver, BC V6N 1M4 | Electrical Permit | Residential | Renovation - Dwelling Unit(s) only | Issued | Installation / Repair - Residential - -CF-2016-000047 -CF-2020-009070 Replacing a faulty panel and testing of existing electrical work. Emergency call -the E/C must do a safety check of the premesis, and provide a declaration that the installation is safe for use. | 1300
EP-2020-05066 | 2020-07-09 | 1461 GRANVILLE STREET, Vancouver, BC V6Z 1N1 | Electrical Permit | Commercial | NULL | Expired | Annual / Operating - Annual electrical operating permit valid July 09 2020- July 08 2021 | NULL
EP-2020-05068 | 2020-07-09 | 1462 GRANVILLE STREET, Vancouver, BC V6Z 1N2 | Electrical Permit | Commercial | NULL | Expired | Annual / Operating - Annual electrical operating permit valid July 09 2020- July 08 2021 | NULL
BP-2020-02065 | 2020-09-29 | 5830 ALMA STREET, Vancouver, BC V6N 1Y4 | Building Permit | Building Permit (BP) | Addition / Alteration | Completed | Field Review - Addition / Alteration - To permit exterior roof repair work only due to fire damage. NO other work permitted or satisfied with this permit. Layout to remain the same as per original. OK for Field Review per A.Campbell & A.Wrobleswki - July.6.2020 No Energy Upgrade Required, Scope for Repair work Only Schedule B - Structural submitted per Jianli Guo, 604-518-1098 | 60000
EP-2020-05064 | 2020-08-12 | 2716 POINT GREY ROAD, Vancouver, BC V6K 1A6 | Electrical Permit | Residential | Renovation | Issued | Installation / Repair - Residential - To complete the work started by others. Reference to EP-2020-02588. Renovation of house with suite: full renovation upstairs, finishing only downstairs CF-2017-010993 NOTE: Work under this permit shall be in accordance with the archaeological assessment report prepared by Inlailawatash Limited Partnership dated Aug 28, 2019. In the unlikely event unanticipated archaeological remains are encountered, stop work immediately and contact the Province at 250.953.3345. ********** -Interior/Exterior alterations to this existing 1.5 storey plus basement one family dwelling. Scope of Work: change of use from one family dwelling to a one family dwelling with secondary suite. Lower basement slab to provide headroom for basement suite. >>>>>>>>> Amend: Nov. 20 -New overhead service connection. 120 / 240 volts, 200 amps, 1 phase, 3-wire | 3500
EP-2020-01637 | 2020-03-02 | 3810 W 13TH AVENUE, Vancouver, BC V6R 2S8 | Electrical Permit | Residential | New | Completed | Installation / Repair - Residential - LWH - #3 - 3810 W 13TH AV - Upgrade existing electrical service from 1- 200A meter base to 2 position 200A each position duplex meter base on existing private pole. Rough in new Laneway home and electrical finishing devices. Run underground communication duct from existing TEL/CATV service to Laneway. AMEND: JUNE 2/2020 CHANGE ADDRESS TO #3 - 3810 W 13TH AV | 15000
EP-2020-01623 | 2020-03-05 | 4162 W 10TH AVENUE, Vancouver, BC V6R 2H3 | Electrical Permit | Residential | New | Completed | Installation / Repair - Residential - 200 amp service connection,100 amp goes to main house,100 amp goes to lwh, new installation To construct a 1 1/2 storey laneway house building ($191,100.00) with 1 on grade parking space, having vehicular access from the lane. 1. No strata titling permitted. 2. Schedule B Y.M.Li, P.Eng (604 385 2666) Structural & Geotechnical 3. HPO: Lanefab Design Build Ltd. 4. No A/C unit proposed Note: This is a 1 1/2 storey building pursuant to the Zoning & Development By-law "Combustible projections or roof soffits on an exposing building face shall not project to less than .45m from the property line and shall be in compliance with VBBL 2014 9.10.15.5.(9)" The entire building, INCLUDING THE ATTACHED GARAGE (if applicable), to be sprinklered to NFPA 13D Enhanced. Any alterations or conversions to the attached garage (if applicable) to habitable living space shall not be permitted without first obtaining the approval of the Director of Planning and the Chief Building Official. Thermal protection measures and Note: Bldg 1 (principal bldg) addressed 4166 W 10th to be retained on site. Amend permit August 5 2020: Pls add Value for extra low voltage $500. in my job value I will pay later Thanks | 8500
DB-2020-02068 | 2021-01-18 | 404 W 19TH AVENUE, Vancouver, BC V5Y 2B9 | Building Permit | Development and Building Permit (DB) | Addition / Alteration | Completed | Low Density Housing - Addition / Alteration - Alteration to include to this existing one family dwelling to include the removal of an existing deteriorating deck and install new slightly larger deck in its place, add cover over new deck. Structural/Geotechnical schedule B submitted by: Jeff Allester 604-228-0518 ALL NEW WORK TO MEET VBBL 2019 | 20000
BP-2020-02069 | 2021-01-22 | 86 SE MARINE DRIVE, Vancouver, BC V5X 2S3 | Building Permit | Building Permit (BP) | Addition / Alteration | Completed | High Density Housing / Commercial - Addition / Alteration - Exterior alterations to remove contaminated soil from this site. Building Review Branch Notes: Refer to Ministry of Environment Scenario 5 release letter dated, January 20th, 2021 for conditions of remedial work. •No discharge is permitted from the site. A Groundwater Quality Declaration or Waste Discharge Permit Application must be submitted for discharge to the City Sewer System •A qualified environmental consultant must be available to identify, characterize and appropriately manage any environmental media of suspect quality which may be encountered during any subsurface work at the site. •All work on the site must be conducted in compliance with British Columbia's Environmental Management Act and the Contaminated Sites Regulation. | 170000
EP-2020-05067 | 2020-07-08 | 1030 W GEORGIA STREET, Vancouver, BC V6E 2Y3 | Electrical Permit | Commercial | Tenant Improvement | Completed | Installation / Repair - Commercial - Upgrade to LED Lighting Install Duplex Receptacles& Data/Tel Outlets **** -To permit interior alterations to this existing Office and to demise unit #1901 into two separate Office Units (#1901 & #1900) in this existing commercial building on this site. Scope to Include: Adding a demising wall to create two units. Add new entry door to existing unit #1901 and reconfigure layout in newly created unit #1900. ** Amend 08/19/2020** L Document has been uploaded | 4500
SP-2020-01078 | 2021-07-16 | 239 KEEFER STREET, Vancouver, BC V6A 1X6 | Sprinkler Permit | Commercial | New | Issued | Commercial - To install sprinklers to NFPA 13 2013 and standpipes through out this eight-storey mixed use building containing retail uses on the first storey, general office uses on the second and third storeys, and 25 market dwelling units on the fourth through eight storeys with two levels of underground parking, providing 18 parking spaces having vehicular access from the lane. Engineer is Elston Johnston | NULL
GP-2020-01755 | 2020-07-07 | 1578 W 62ND AVENUE, Vancouver, BC V6P 2E9 | Gas Permit | Residential | New | Issued | Residential - 1FD -To install boiler range 2 fireplace bbq There is piping for 2 fireplace and bbq To construct a 2 storey + cellar one-family dwelling with a parking pad at the rear providing 3 parking spaces, having vehicular access from the lane. Note: This is a 2 storey building pursuant to the Zoning and Development By-Law 1- Covenant registered at the Land Title Office under CA7335995 2- No strata titling permitted 3- No proposed bar sink 4- A/C unit proposed at the rear | NULL
GP-2020-01756 | 2020-07-07 | 1576 W 62ND AVENUE, Vancouver, BC V6P 2E9 | Gas Permit | Residential | New | Issued | Residential - LWH - To install boiler To construct a 2 storey laneway house building with an attached garage and 1 open parking pad, providing a total of 3 parking spaces, having vehicular access from the lane. | NULL
GP-2020-01758 | 2020-07-07 | 3070 PARKER STREET, Vancouver, BC V5K 2V3 | Gas Permit | Residential | New | Completed | Residential - LWH - To install boiler To construct a 2 storey laneway house building with a surface parking providing 1 parking space having vehicular access from the lane. Note: Parking for the site has been provided under DB (construction of LWH) Note: This is a 1 1/2 storey building pursuant to the Zoning & Development By-law 1- Covenant registered at the Land Title Office under CA7486040. 2- No strata titling permitted. 3- No A/C unit proposed. | NULL
SP-2020-01080 | 2020-07-07 | 2762 E 51ST AVENUE, Vancouver, BC V5S 1R2 | Sprinkler Permit | Residential | New | Completed | Residential - 1.5 STOREY LANEWAY HOME To construct a 2 storey laneway house building with 1 open parking pad, providing having vehicular access from the 20' Lane. Note: This is a 1 ½ storey building pursuant to the Zoning & Development By-law. 1. Covenant not required with existing house 2. No Strata Titling permitted 3. No A/C Unit proposed 4. Schedule B: (M.S. Alam) P.Eng (604.653.7475) Structural & Geotechnical 5. HPO: Residential Builder- (Metro-City Projects Inc) | NULL
EP-2020-01625 | 2020-03-05 | 525 E 12TH AVENUE, Vancouver, BC V5T 2H6 | Electrical Permit | Residential | Renovation | Completed | Installation / Repair - Residential - 200 amp service connection, 100 amp goes to main house,100 amp goes to lwh, Amendment: July 15, 2020 Service connection required Building permit work description: To alter the rear of the existing Heritage 'B' Multiple Conversion Dwelling building containing two dwelling units. BRB Notes: - Building Permit for DP-2018-01024 - Refer to main permit BP-2019-03680 for docs, fees, etc. - Exposing building face is not required to have a fire resistance rating if the building is sprinklered as per Table 11.5.1.1. The existing main house is sprinklered, refer to BU422174 | 1000
EP-2020-01624 | 2020-03-05 | 683 DENMAN STREET, Vancouver, BC | Electrical Permit | Commercial | Renovation | Completed | Installation / Repair - Commercial - Moving electrical wires to accommodate hallway construction Per the 2019 VBBL - Interior alterations to this existing Health Care Office in conjunction with Small Scale Pharmacy at this existing commercial building on the site. | 3000
SP-2020-00367 | 2020-03-02 | 2079 E 48TH AVENUE, Vancouver, BC V5P 1R7 | Sprinkler Permit | Residential | New | Completed | Residential - Piping and fixture installation -To construct a 2 storey laneway house building with an open parking pad, providing 1 parking space, having vehicular access from the lane. **Sprinkler shall conform to the requirements of NFPA 13D | NULL
SP-2020-00371 | 2020-03-31 | 705 W 60TH AVENUE, Vancouver, BC V6P 2A1 | Sprinkler Permit | Residential | New | Completed | Residential - install 40 sprinkler heads for new construction -To construct a 2 storey one-family dwelling -the entire building, INCLUDING THE ATTACHED GARAGE (if applicable), to be sprinklered to NFPA 13D. | NULL
SP-2020-00368 | 2020-03-02 | 2083 E 48TH AVENUE, Vancouver, BC V5P 1R7 | Sprinkler Permit | Residential | New | Completed | Residential - Sprinkler: To construct a 2 storey + cellar one-family dwelling with a secondary suite located in the cellar with an open parking pad, at the rear providing 1 parking space, having vehicular access from the lane. **Sprinkler system shall conform to the requirements of NFPA -13D | NULL
SP-2020-01082 | 2020-07-17 | 6460 ST. GEORGE STREET, Vancouver, BC V5W 2Y6 | Sprinkler Permit | Residential | New | Completed | Residential - To install 23 sprinker heads Interior alterations to this existing two-storey one-family dwelling with an existing detached garage, providing two parking spaces, with access from the lane at the north. Scope of work includes removing chimney on second storey and adding a skylight, alteration of main storey layout including a new kitchen, removal of interior wall for open-concept, new stairs to access basement, new powder room, new flooring, alterations to basement floor including installation of new hot water tank, and legalizing secondary suite. Related to CF-2019-005985 | NULL
PP-2020-02213 | 2020-07-07 | 4836 SLOCAN STREET, Vancouver, BC V5R 2A3 | Plumbing Permit | Residential | New | Completed | Residential - New plumbing fixtures for laneway house Building permit work description: To construct a 2 storey laneway house building with an attached garage providing 1 parking space + 1 on grade parking space, having vehicular access from the lane. - No A/C unit proposed - B1/B2. Jason Hui, P.Eng (778.319.3403) Architectural, Structural & Geotechnical - HPO: E-LOYAL CONSTRUCTION LTD Note: This is a 1 1/2 storey building pursuant to the Zoning & Development By-law. Information regarding the principal building on the survey and site plan is for reference only. Any discrepancy between information regarding the principal building on the survey and/or site plan and approved permit drawings for the principal building are neither approved nor authorized under this laneway house permit. TERMS: "Combustible projections or roof soffits on an exposing building face shall not project to less than 0.45m from the property line and shall be in compliance with VBBL 2014 9.10.15.5.(9)" The entire building, INCLUDING THE ATTACHED GARAGE (if applicable), to be sprinklered to NFPA 13D. Any alterations or conversions to the attached garage (if applicable) to habitable living space shall not be permitted without first obtaining the approval of the Director of Planning and the Chief Building Official. Thermal protection measures and Laneway house design guidelines shall be required to be met prior to the approval of the conversion. ******THIS PERMIT HAS BEEN ISSUED UNDER THE REQUIREMENTS OF VBBL 2014 AND THE GREEN HOMES PROGRAM****** Note From Addressing: Building 1 (Existing) 4838 Slocan St - Principal Dwelling (1st and 2nd storey) | NULL
GP-2020-01759 | 2020-07-07 | 4482 JOHN STREET, Vancouver, BC V5V 3X1 | Gas Permit | Residential | Renovation | Completed | Residential - one boiler,one piping for fireplace and oven Addition/Alteration to a single family house. Scope of work to include lifting and moving the house, new 2 car garage and driveway. New exterior siding, roof, windows, doors footing and slab. AMEND: JULY 7/2020 ADD BUILDING | NULL
EP-2020-05070 | 2020-07-07 | 7489 CULLODEN STREET, Vancouver, BC V5X 4K3 | Electrical Permit | Residential | New | Completed | Installation / Repair - Residential - Extra low voltage prewire and finshing for TV, Tel, Data and security Alarm System | 950
PP-2020-02214 | 2020-07-07 | 2959 W 16TH AVENUE, Vancouver, BC V6K 3C7 | Plumbing Permit | Residential | New | Completed | Residential - installing a backflow preventer for lawn irrigation Building permit work description: To construct a 2 storey one-family dwelling with with a detached accessory building (LWH), at the rear providing 2 parking spaces, having vehicular access from the lane. Note: This is a 2 storey building pursuant to the Zoning and Development By-Law 1. Covenant registered at the Land Title Office under CA 6677798 2. No Strata Titling permitted 3. A/C units are proposed at cellar and rear yard 4. HPO-Residential Builder-Bold Construction Ltd 5. Sch A. JORDAN KUTEV (604-299-3222) Coordination 6. Sch B. ANDREW BOETTCHER (604-586-9373) Structural 7. Sch B. HEQING JIAN (778-987-7461) Geotechnical 8. Sch L. PAUL WHITEHEAD (604-461-9120) Landscaping 9. Sch B. JORDAN KUTEV (604-299-3222) Architecture 10. Sch B. JOSEPH KLARICH (604-568-9373) Glass guards with continuous top rail "Combustible projections or roof soffits on an exposing building face shall not project to less than .45m from the property line and shall be in compliance with VBBL 2014 9.10.15.5.(9)" The entire building, INCLUDING THE ATTACHED GARAGE (if applicable), to be sprinklered to NFPA 13D. Any alterations or conversions to the attached garage (if applicable) to habitable living space shall not be permitted without first obtaining the approval of the Director of Planning and the Chief Building Official. Thermal protection measures and Laneway house design guidelines shall be required to be met prior to the approval of the conversion. ******THIS PERMIT HAS BEEN ISSUED UNDER THE REQUIREMENTS OF VBBL 2014 AND THE GREEN HOMES PROGRAM****** | NULL
PP-2020-02215 | 2020-07-13 | 2020 E KENT AVENUE SOUTH, Vancouver, BC V5P 4X1 | Plumbing Permit | Commercial | Renovation | Completed | Commercial - Domestic water re pipe of 60 suites on 4 floors. 970 meters of piping. | NULL
PP-2020-02216 | 2020-07-13 | 2080 E KENT AVENUE SOUTH, Vancouver, BC V5P 4X2 | Plumbing Permit | Commercial | Renovation | Completed | Commercial - Domestic water re pipe of 37 suites on 4 floors. | NULL
GP-2020-01760 | 2020-07-07 | 1803 E 7TH AVENUE, Vancouver, BC V5N 1S1 | Gas Permit | Residential | New | Completed | Residential - Replacing a 60gal.electric hot water tank with a Navien on demand heater. | NULL
EP-2020-05072 | 2020-07-08 | 425 W GEORGIA STREET, Vancouver, BC V1V 1V1 | Electrical Permit | Commercial | New | Completed | Installation / Repair - Commercial - To hook up ALL low voltage electrical connections for the attached signage to Branch ccts by others. Sign 2B (page 2) Sign 3A (page 3) Sign 3B (page 3) Sign 4B (page 4) Sign 5B (page 5) Sign 6A (page 6) Sign 6B (page 6) Sign 7B (page 7) Sign 8B (page 8) Sign 9B (page 9) Sign 5A.02 (page 10) Sign 8A.02 (page 11) Sign 8E (page 13) Sign 8A-03 (page 14) | 15000
EP-2020-05071 | 2020-07-21 | 3435 COMMERCIAL STREET, Vancouver, BC | Electrical Permit | Commercial | New | Completed | Installation / Repair - Commercial - Installation of audio, video, data network and alarm systems. Including the letter of operation, dated January 28,2020 submitted by Tracy Parolin, Marketing Director of Cressey (1503 Kingsway)Development LLP to change the use from Laundromat to Sales office (similar to General Office), and interior alterations for a new sales office tenant at this existing mixed-use building on this site, for a limited period of time expiring June 1, 2022. Schedule B Architectural submitted per Bryce Rositch, 604-669-6002 Energy Upgrade: E2 - Lighting - Upgrade to Local Control (per 9.4.1.1.(a) of ASHRAE 90.1-2016) amend permit October 19 2020: Please amend permit to include 'Alarm Systems - Complete' in scope. Advise if there are additional fees. Thank you. | 11000
EP-2020-05073 | 2020-07-08 | 150 WATER STREET, Vancouver, BC V6B 1B2 | Electrical Permit | Commercial | Addition | Expired | Temporary Power - Commercial - Temp Power Pole Vallid July 03/2019 til July 02/2020 | NULL
SP-2020-01086 | 2020-08-26 | 925 W GEORGIA STREET, Vancouver, BC V6C 3L2 | Sprinkler Permit | Commercial | Renovation | Completed | Commercial - #500 Return to shell Interior alterations to reconfigure the common area and interior demolition to unit #500 on the 5th floor of this existing commercial building on this site. Scope of work includes demolition of interior, create new common access corridor for egress to exit stairs, lobby and washrooms, revisions to layout, all finishes, sprinkler work This application does not include any of the following: 1. hydraulic calculations, 2. change in occupancy and /or hazard classification, 3. warehouse storage arrangements, 4. mobile compact storage arrangements, 5. alternative solutions, 6. changes to the sprinkler system supply piping (e.g. valves, mains, cross-mains, branch-lines, etc.), or 7. flexible sprinkler pipe | NULL
SP-2020-01088 | 2020-07-07 | 4166 W 13TH AVENUE, Vancouver, BC V6R 2T6 | Sprinkler Permit | Residential | New | Completed | Residential - To install 11 sprinkler heads To construct a 2 storey laneway house building providing 1 surface and 1 enclosed parking spaces having vehicular access from the lane. Note: This is a 1 ½ storey building pursuant to the Zoning & Development By-law. Note: Bldg 1 (principal bldg) addressed 4168 W 13th Ave proposed on site. 1. No Strata Titling permitted 2. No A/C unit proposed 3. Schedule B: Zhi Yi You, P.Eng (778-302-2155) Structural & Geotechnical 4. HPO: August Construction Ltd. | NULL
PP-2020-02223 | 2020-07-09 | 4866 VICTORIA DRIVE, Vancouver, BC V5N 4P5 | Plumbing Permit | Commercial | Addition | Completed | Commercial - Fire Damage- replacement of four roof drains, one water closet, one lavatory sink and one new tank drain. Amendment: July 09, 2020 Added two water closets, two lavatory sinks and two new tank drains. Amendment: July 16, 2020 Add one tank drain Building permit work description: To permit exterior and interior alterations to this existing Commercial building on this site. Scope to Include: Repair of Fire Damage Area's ONLY. OK For Field Review per M.Cowan & A.Campbell - May.7.2020 Schedule A, Schedule B Architect, Schedule D submitted per Scott Gordon, 604-220-8272 Schedule B Structural submitted per John Siefken, 604-525-4122 | NULL
SP-2020-01089 | 2020-07-08 | 1059 WINDERMERE STREET, Vancouver, BC V5K 4J9 | Sprinkler Permit | Residential | New | Completed | Residential - To construct a 2 storey + cellar one-family dwelling, providing 1 surface parking space next to the LWH, having vehicular access from the lane. - Covenant registered at the Land Title Office under CA7794978 - No strata titling permitted. - Bar/Sink proposed in Cellar/Basement. - A/C unit proposed in the Rear Yard. - B1/B2. Cezar Parayano, P.Eng (604.241.9638) Structural & Geotechnical - HPO: Hengwang Construction. - No mechanical equipment is permitted in attic. | NULL
EP-2020-05079 | 2020-07-08 | 5992 LAUREL STREET, Vancouver, BC V5Z 3W3 | Electrical Permit | Residential | Renovation | Completed | Installation / Repair - Residential - Roughin and finish cable data. roughin and finish cameras and alarm. Roughin speakers **** -nterior/Exterior alteration to this existing one family dwelling. Scope of work to include: upgrade crawl space insulation, re-and re all windows, add some additional windows, new decking, new roof over portion of rear deck, new skylights, update kitchen/dining room with vaulted ceiling and non-structural beams, new kitchen layout, increase exterior wall insulation, renovation within main floor bedrooms and addition of 2 car detached garage at rear. Schedule B structural provided by JAMES LEE P. ENG 604-325-7503 Renovation Energy Upgrade Proposal submitted by SCOTT SILVERTHORN from CAPTURE ENERGY 604-787-1952 Scope of work to include energy and building upgrades in accordance with Article 11.2.1.4 of the 2014 Vancouver Building By-law and as required by the District Building Inspector. ALL NEW WORK TO MEET VBBL 2014. | 3000
EP-2020-05081 | 2020-07-10 | 22 W 19TH AVENUE, Vancouver, BC V5Y 2B2 | Electrical Permit | Residential | Renovation | Issued | Installation / Repair - Residential - Whole home renovation. Upgrade service to 200 amps, 120/240 volt, single phase overhead. -At the moment there are no plans for it, but we know that Vancouver requires a 40 A outlet for them, so that’s what the plan is for now. Provisions for a 40 A level 2 charger, but no plan to install the charger. | 35000
DB-2020-02075 | 2020-10-26 | 3468 CROWN STREET, Vancouver, BC | Building Permit | Development and Building Permit (DB) | New Building | Completed | Low Density Housing - New Building - To construct a 2 storey laneway house building ($189,500) with an open parking pad, providing 1 parking space, having vehicular access from the lane. Note: This is a 1 ½ storey building pursuant to the Zoning & Development By-law Note: Bldg 1 (principal bldg) addressed 3995 W 19th Ave. retained on site. 1. No A/C unit proposed 2. Schedule B: Zhanchao Zhao P.Eng (604-526-1305) Structural & Geotechnical 3. HPO: Residential Builder - Royal Columbia Development Corp. Address has been assigned per the approved plans as the fire/emergency access to the laneway house is from Crown Street. This access must be provided & maintained at all times in accordance with the Building By-law ******THIS PERMIT HAS BEEN ISSUED UNDER THE REQUIREMENTS OF VBBL #12511 (2019)****** | 189500
GP-2020-01763 | 2020-07-07 | 2511 W 6TH AVENUE, Vancouver, BC V6K 1W4 | Gas Permit | Residential | Renovation | Completed | Residential - To replace1 water heater in the same location. | NULL
SP-2020-01092 | 2020-07-29 | 580 HORNBY STREET, Vancouver, BC V6C 3B6 | Sprinkler Permit | Commercial | Tenant Improvement | Completed | Commercial - #600 - 6th floor (full floor tenant) Sprinkler alterations to provide tenant improvements for a new office tenant on the 6th floor (#600) in this existing commercial building on this site. TENANT: TAXI Canada | NULL
BP-2020-02076 | 2020-09-18 | 1450 BURNABY STREET, Vancouver, BC V6G 1W7 | Building Permit | Building Permit (BP) | Addition / Alteration | Completed | Field Review - Addition / Alteration - #102 Interior alterations only to change existing janitor's room to manager's office in unit #102 in this existing Multiple Dwelling Building. Scope of work includes three piece bathroom, install new doors and interior wall. No cooking facilities, countertop with overhead cupboards, nor rough-in for a stove permitted in this space. This manager's office is not a dwelling unit but accessory office use customarily ancillary to this existing Multiple Dwelling Building. OK for field review as per Shannon Le & Eun Jeon Schedule B Architectural submitted per KC Mooney Architect, 604-618-1882 Note: 1. This building is not sprinklered. 2. Accessible bathroom is not required as per Calvin Wang on August 4, 2020. Three piece bathroom cleared by Andrew Wroblewski. | 7000
GP-2020-01798 | 2020-07-10 | 1939 W 14TH AVENUE, Vancouver, BC V6J 2K1 | Gas Permit | Residential | Renovation | Completed | Residential - Re & Re Hot Water Tankless | NULL
PP-2020-02226 | 2020-07-08 | 6551 ARBUTUS STREET, Vancouver, BC V6P 5S4 | Plumbing Permit | Residential | Addition | Completed | Residential - New perimeter drain tile 25 meters of piping and one outside sump. Building permit work description: Addition/Alteration to include Addition of 450 sq.ft to the rear of the house, the addition would be one storey and would include interior alterations. Board of Variance EXTENSION APPROVED - April 03rd, 2020... Appeal No. Z35671 – 6551 Arbutus Street ***EXTENSION APPROVED*** An “EXTENSION REQUEST” was considered and APPROVED on April 03rd, 2020 and was ALLOWED, thereby granting and approved interior and exterior alterations to this existing single-family dwelling by adding an addition to rear of building to this inside with lane site, and subject to the following condition. Structural/Geotechnical P.Eng: Lulian G. Crudu 604-553-4984 Energy Adviser: Scott Silverthorn 604-787-1952 Associated permit DP-2017-01050 Scope of work to include energy and building upgrades in accordance with Article 11.2.1.4 of the 2014 Vancouver Building By-law and as required by the District Building Inspector. ALL NEW WORK TO MEET VBBL 2014. | NULL
PP-2020-00645 | 2020-03-03 | 3460 E 45TH AVENUE, Vancouver, BC V5R 3G1 | Plumbing Permit | Residential | New | Completed | Residential - Laneway house, new plumbing drainage and water piping Building permit work description: To construct a 2 storey laneway house building with an open parking pad, providing 1 parking space, having vehicular access from the lane. Note: This is a 1 ½ storey building pursuant to the Zoning & Development By-law Note: Bldg 1 (principal bldg) addressed 3456 E 45th Ave retained on site. 1. No A/C unit proposed 2. Schedule B: Jason Hui P.Eng (778.319.3403) Structural & Geotechnical 3. HPO: Residential Builder- Rishi Holdings Ltd. Address has been assigned per the approved plans as the fire/emergency access to the laneway house is from the east side. This access must be provided & maintained at all times in accordance with the Building By-law ******THIS PERMIT HAS BEEN ISSUED UNDER THE REQUIREMENTS OF VBBL 2014 AND THE GREEN HOMES PROGRAM****** TERMS: Building to be sprinklered to NFPA 13D requirements. | NULL
PP-2020-00646 | 2020-03-03 | 1710 E 47TH AVENUE, Vancouver, BC V1V 1V1 | Plumbing Permit | Residential | New | Completed | Residential - Install one outside storm sump Building permit work description: To construct a 2 storey laneway house building with an open parking pad, providing 1 parking space, having vehicular access from the East 47th street. Note: This is a 1 ½ storey building pursuant to the Zoning & Development By-law 1. Covenant registered at the Land Title Office under CA7218951 2. No Strata Titling permitted 3. No A/C unit 4. Schedule B: Mehdi Elmi P.Eng (604.492.4559) Structural & Geotechnical LANEWAY HOUSE Address assigned per the approved plans, Fire and Emergency street access (walkway) to the Laneway house is from e 47TH Av. Street access must be provided & maintained at all times and the building address posted to be visible from the street in accordance with the Building By-law prior to Final Inspection. ******THIS PERMIT HAS BEEN ISSUED UNDER THE REQUIREMENTS OF VBBL 2014****** TERMS: Building to be sprinklered to NFPA 13D requirements. | NULL
SP-2020-00486 | 2020-03-17 | 974 E 51ST AVENUE, Vancouver, BC V5X 1E5 | Sprinkler Permit | Residential | New | Completed | Residential - To construct a 1 1/2 storey laneway house building with 2 car attached garage, having vehicular access from the lane. Note: This is a 1 1/2 storey building pursuant to the Zoning & Development By-law 1. Covenant registered at the Land Title Office under CA7555524 2. No Strata Titling permitted 3. No A/C unit proposed 4. Schedule -B Structural and Geo-technical Alan Prahalad P.Eng (604 8311 431) | NULL
GP-2020-01764 | 2020-07-08 | 3261 W 24TH AVENUE, Vancouver, BC V6L 1R8 | Gas Permit | Residential | Tenant Improvement | Completed | Residential - install gas fireplace | NULL
BP-2020-02077 | 2020-09-29 | 2091 W 2ND AVENUE, Vancouver, BC V6J 1J5 | Building Permit | Building Permit (BP) | Salvage and Abatement | Completed | Enquiry Centre - Salvage and Abatement - To permit Salvage and Abatement to Units #107, #207, #303, #304, and #305 QP is Adrian Lee of Epoch Environmental Consulting Ltd. Related BP-2020-02078 | 0
GP-2020-01765 | 2020-07-08 | 1075 E 38TH AVENUE, Vancouver, BC V5W 1J4 | Gas Permit | Residential | Tenant Improvement | Completed | Residential - Replace Furnace and Hot water tank | NULL
EP-2020-05083 | 2020-07-14 | 1383 NANTON AVENUE, Vancouver, BC V6H 2C8 | Electrical Permit | Residential | Addition | Completed | Installation / Repair - Residential - Existing house rough wiring, service and class 2 circuits. ************ -Interior/exterior alterations to this existing one family 2 and 1/2 storey dwelling. Associated permit DP-2018-00880 Scope of work : 1. removal of 1/2 storey- structure will be changed to a 2 storey one family dwelling 2. extension to second floor at rear adding 2680 sq ft 3. lower basement slab to increase roof height to 9 feet 4. minor interior alterations Note: Porte Couche is existing non conforming Structural Schedule b submitted by: JIANLI GUO 604-526-1305 INCOMING STRUCTURAL ENGINEER: ZHANCHAO ZHAO 604-526-1305 Geotechnical Schedule B submitted by: HEQING JIAN 778-987-7461 Renovation Energy Upgrade proposal submitetd by: GILLES LESAGE of TOTAL HOME SOLUTIONS INC. GILLEES@TOTALHOME.CA QP letter submitted by: HARVEY WONG, CRSP, ROHT of KINETIC OHS SERVICES LTD. Scope of work to include energy and building upgrades in accordance with Article 11.2.1.4 of the 2014 Vancouver Building By-law and as required by the District Building Inspector. This includes air sealing, attic insulation upgrade, and as required by the Energy Upgrade Proposal. ALL NEW WORK TO MEET VBBL 2014. | 26860
EP-2020-05084 | 2021-03-02 | 326 W 62ND AVENUE, Vancouver, BC | Electrical Permit | Residential | New | Completed | Installation / Repair - Residential - Fire. Disconnect all circuits and install temporary GFCI receptacle. - Service will not be affected -CF-2020-008196 -To permit interior alterations to this existing building on this site. Scope to Include: Selective removal of drywall due to water damage from Fire. **Future permits will be required in order to put drywall back up and confirm proper fire separation** DBI to determine on site if any professional sign off required prior to completion of permit. Exempt from Energy, Future Permit to Supply Upgrade For Energy According to VBBL | 9000
EP-2020-01627 | 2020-03-05 | 1510 W 71ST AVENUE, Vancouver, BC V6P 3C1 | Electrical Permit | Commercial | Renovation | Completed | Installation / Repair - Commercial - Lighting,power outlet,Exit light,emergency light,CCTV,Alarm rough-in,etc Interior alterations only to provide tenant fitout for a 'similar to' General Office use as a new Temporary Sales Office at this existing Mr. Lube commercial building. 2. Energy Upgrade: L2 - Lighting - Upgrade to Local Control (per 9.4.1.1.(a) of ASHRAE 90.1-2016) | 9000
SP-2020-00377 | 2020-03-12 | 2561 E 40TH AVENUE, Vancouver, BC V5R 2V8 | Sprinkler Permit | Residential | New | Completed | Residential - Building 1 - install 20 sprinkler heads for new construction Building permit work description: Building Permit for DP-2018-00034 and DP-2019-00298. Spin off permit from BP-2018-04982 To construct a 2 storey Two Family Dwellings with surface parking spaces having vehicular access from the lane. Notes: - This permit has been reviewed under the 2014 Vancouver Building By-law (#10908). - Building to be sprinklered to NFPA 13D. Bathrooms shall be sprinklered as per VBBL 9.10.15.4.(8). | NULL
EP-2020-01633 | 2020-03-06 | 510 BURRARD STREET, Vancouver, BC V6C 3A8 | Electrical Permit | Commercial | Tenant Improvement | Completed | Installation / Repair - Commercial - DDC Controls GROUND FLOOR (BANK AREA)- INSTALL NEW VAV BOX Mechanical rooms - NEW AHU- CO2 SENSORS (15 TOTAL) P-1 & 14 TH FLOOR -NEW VAV BOXES | 5500
PP-2020-00649 | 2020-03-10 | 9015 SHAUGHNESSY STREET, Vancouver, BC V6P 6R9 | Plumbing Permit | Commercial | Renovation | Completed | Commercial - Upgrade the grease trap. It is 150 gpm grease interceptor instead of old 50 gpm grease interceptor CF-2020-001943 | NULL
EP-2020-01635 | 2020-03-10 | 1358 W 7TH AVENUE, Vancouver, BC V6H 3W5 | Electrical Permit | Commercial | Renovation - Dwelling Unit(s) only | Completed | Installation / Repair - Commercial - Lighting repairs. Lighting repair in all rooms upstairs and downstairs | 6500
BP-2020-00772 | 2020-04-06 | 845 CAMBIE STREET, Vancouver, BC V6B 4Z9 | Building Permit | Building Permit (BP) | Addition / Alteration | Completed | Field Review - Addition / Alteration - 8th floor (South Building) Interior alterations to provide tenant improvements to the existing office (#800) on the 8th floor in this existing commercial building on this site. Scope of work includes: New de-mountable partitions, new sliding doors Painting and additional electrical outlets for two new offices. No Change to lighting. OK For Field Review per A.Campbell & E.Zinety - Feb.28.2020 Energy Upgrade: L2 - HVAC - Clean and Balance all Air Systems (per 6.7.2.3.2 of ASHRAE 90.1 - 2010) Building Sprinklered – A separate sprinkler permit is required. | 15000
EP-2020-05085 | 2021-03-17 | 334 W 62ND AVENUE, Vancouver, BC | Electrical Permit | Residential | New | Completed | Installation / Repair - Residential - Fire. Disconnect all circuits and install temporary GFCI receptacle -CF-2020-008196 -To permit interior alterations to this existing building on this site. Scope to Include: Selective removal of drywall due to water damage from Fire. **Future permits will be required in order to put drywall back up and confirm proper fire separation** *Amend 03/17/2021** Please add to scope: "Replace damaged wiring throughout unit and recertify remainder. Replace all devices throughout unit including telephone and TV devices." Please increase value by: $8000 DBI to determine on site if any professional sign off required prior to completion of permit. Exempt from Energy, Future Permit to Supply Upgrade For Energy According to VBBL | 8400
EP-2020-05215 | 2020-07-14 | 3795 COMMERCIAL STREET, Vancouver, BC V5N 4G1 | Electrical Permit | Commercial | NULL | Expired | Annual / Operating - Annual /Operating Permit Valid: July 14, 2020 to July 13, 2021 | NULL
EP-2020-05087 | 2020-07-09 | 1298 W 10TH AVENUE, Vancouver, BC V6H 1J4 | Electrical Permit | Commercial | Renovation | Completed | Installation / Repair - Commercial - Scope of work The defective fire alarm control panel at 1298 West 10th Avenue, Vancouver is a conventional analog fire alarm system. We propose the replacement of the defective fire alarm control panel with a Mircom conventional fire alarm control panel. The existing field detection devices will remain. No alteration to the existing device locations, field wiring or outlet boxes will take place, and no work proposed on the elevator recall system. On completion of the replacement work a complete verification of the fire alarm system, in accordance with CAN/ULC S537, will be conducted by Mircom Engineered Systems and submitted to the city. Type Building The building is a 68 suite 4 floor residential apartment building. The new fire alarm panel will be a Mircom FA-106 conventional system, The existing fire alarm control panel is a 5 zone Mircom, conventional system. All existing devices are cross listed for use with the new fire alarm control panel and will remain in place. The new fire alarm panel will be installed in compliance with 2018-004-BU/EL Option #2 (C) emergency replacement. *** Amend: Aug. 31st -Upload of VI Report and Appendix C | 5744
SP-2020-01093 | 2020-07-15 | 5457 DUNDEE STREET, Vancouver, BC V5R 3T8 | Sprinkler Permit | Residential | New | Completed | Residential - 1.5 STOREY LANEWAY HOME To construct a 2 storey laneway house building ($140,500.00) with 1 open parking pad having vehicular access from the 20' Lane. Note: This is a 1 ½ storey building pursuant to the Zoning & Development By-law. 1. Covenant not required with existing house 2. No Strata Titling permitted 3. No A/C Unit proposed 4. Schedule B: (Y.K. Sharma) P.Eng (778.863.7076) Structural & Geotechnical | NULL
SP-2020-01094 | 2020-07-13 | 2087 E 5TH AVENUE, Vancouver, BC V5N 1M3 | Sprinkler Permit | Residential | New | Completed | Residential - To construct a two-storey two-family dwelling ($755,500.00) with a detached accessory building (garage) at the rear providing 2 parking spaces, having vehicular access from the lane. Note: This is a 2 storey building pursuant to the Zoning and Development By-Law 1. (2) A/C units proposed in rear yard 2. No Bar sinks proposed 3. Schedule B: ALAN PRAHALAD P.Eng (604.831.1431) Structural & Geotechnical 4- HPO: Residential Builder- FOUR CORNERS HOMES LTD The entire building, to be sprinklered to 2x NFPA 13D. | NULL
EP-2020-05154 | 2020-07-10 | 3610 E 47TH AVENUE, Vancouver, BC V5S 1E4 | Electrical Permit | Residential | New | Completed | Installation / Repair - Residential - Electrical wiring for new SFD with Secondary suite Installation of fixtures, receptacles and power distribution in new 1FD With second suite. ***** -To construct a 2 storey one-family dwelling with a secondary suite located in the Basement with 1 open parking over gravel, and 1 enclosed parking with the laneway house, providing 2 parking spots in total, having vehicular access from the 20' Lane. -A/C Unit proposed at rear yard | 21000
EP-2020-05089 | 2020-07-10 | 496 E 47TH AVENUE, Vancouver, BC V5W 2B4 | Electrical Permit | Residential | New | Completed | Installation / Repair - Residential - SINGLE FAMILY DWELLING WITH SUITE ELECTRICAL ROUGH WIRING AND FINISHING ***** -2 STOREY 1FD + SS To construct a 2 storey one-family dwelling with a secondary suite located in the Basement 1 parking space attached to Laneway house under separate building permit and 1 open parking space over gravel, providing 2 parking space in total, have vehicular access from the 20' Lane. -A/C Unit proposed at rear yard | 18000
PP-2020-02230 | 2020-07-08 | 840 HOWE STREET, Vancouver, BC V6Z 2L2 | Plumbing Permit | Commercial | Tenant Improvement | Completed | Commercial - #250 - Rough-in 3 hand wash sink. Rough-in 1 kitchen sink and dishwasher. Installing fixtures at finishing stage Building permit work description: #250 - 2nd floor Interior alterations and change of use from General Office to Health care office on the 2nd floor (#250) of this existing commercial building. Scope of work: demo and construction of partition walls, doors, ceiling tiles (grid retained), lighting, plumbing, millwork, flooring, finishes. * District Building Inspector to determine if Special Sprinkler Inspection/permit is required. Selected Energy Upgrade: E2 - Lighting - Upgrade all Automatic Daylighting Responsive Controls for Sidelighting (per 9.4.1.1.(e) of ASHRAE 90.1-2016) Tenant: The IBD Centre of British Columbia Society. OK for field review as per Howie Chow, February 12, 2020. | NULL
PP-2020-02231 | 2020-07-08 | 1247 CARTWRIGHT STREET, Vancouver, BC V6H 4B7 | Plumbing Permit | Commercial | Addition | Completed | Commercial - Adding a kitchen sink and dishwasher on the mezzanine floor. Building permit work description: Interior alterations to provide tenant improvements to the existing Wood Products Manufacturing-Class B for a new tenant at 1247 Cartwright St on the 1st and mezzanine floor in the existing industrial building. Scope of work includes: new walls for packing/storage areas and sliding door panel to separate the display area from the workshop on the 1st floor; new walls and millwork for new kitchenette with sink, office and assembly area on the mezzanine floor. Tenant: Propellor Studio Inc. (1,732 sq.ft. - 1st fl / 600 sq.ft. - mezz) OK for field review as per Howie Chow and district building inspector to confirm if a sprinkler permit would be required, June 11, 2020. Notes: ~ Energy upgrade: E2 - Lighting - Upgrade to incorporate Scheduled Shutoff (per 9.4.1.1.(i) of ASHRAE 90.1-2016) ~ Building Sprinklered – Building inspector to determine on site if a separate sprinkler permit is required. Not required at this time SE. | NULL
EP-2020-05091 | 2020-07-19 | 2065 E 46TH AVENUE, Vancouver, BC V5P 1P3 | Electrical Permit | Residential | Addition | Completed | Installation / Repair - Residential - install three smoke detectors and check all outlets - service will not be affected. ***** -Exterior and interior alterations to provide improvements to this existing one family dwelling building on this site. Work to remove the WWOP deck extension, deck cover, rear covered entry, sunken patio enclosure. Exterior alterations to add a 2' by 3' window on the west elevation. Two new bedrooms to be created on the main floor. | 480
EP-2020-05161 | 2020-08-04 | 2228 KINGSWAY, Vancouver, BC V5N 2T7 | Electrical Permit | Commercial | Tenant Improvement | Issued | Installation / Repair - Commercial - >>>To Continue work started by others re: EP-2020-01897 Service upgrade for retail from 100amp 3phase to 200amp 3phase. Require to get power from meter stack in the electrical vault to retail unit | 5000
EP-2020-05093 | 2020-07-09 | 36 W 14TH AVENUE, Vancouver, BC V5Y 1W6 | Electrical Permit | Residential | Renovation | Completed | Installation / Repair - Residential - Retrofit 25 LED potlights and install dimmer switches. No structural work being proposed by client so no building permit. -Some are replacing existing fixtures and some are being added in the same rooms. No breaching of firewalls. | 4471
GP-2020-01770 | 2020-07-08 | 7107 FRASER STREET, Vancouver, BC V5X 3V6 | Gas Permit | Residential | Renovation | Completed | Residential - replacing boiler | NULL
EP-2020-05096 | 2020-07-08 | 1238 MELVILLE STREET #701, Vancouver, BC V6E 4N2 | Electrical Permit | Residential | Renovation | Completed | Installation / Repair - Residential - #701 Kitchen new layout wiring. Lighting Interior alterations to renovate the kitchen in this dwelling unit #701 on the 7th floor of this existing multiple dwelling building on this site. Scope of work to include new kitchen cabinets, appliance, lighting, counter top, widening of kitchen window opening, tiles, and work related to plumbing and electrical. OK for field review as per Jamie Zhang, Mar.05/20 Note: 1. Energy Upgrade; PENDING EXCEL FILE 2. DBI to determine if P. Eng is required to for widening of existing window 3. Building Sprinklered – A separate sprinkler permit is not required. | 2500
PP-2020-02235 | 2020-07-08 | 4373 ONTARIO STREET, Vancouver, BC V5Y 2K7 | Plumbing Permit | Residential | New | Completed | Residential - New plumbing fixtures for a laneway house. Building permit work description: To construct a 2 storey laneway house building with an attached garage and 1 open parking pad, providing a total of 2 parking spaces, having vehicular access from the lane. Note: This is a 1 ½ storey building pursuant to the Zoning & Development By-law 1- No Strata Titling permitted 2- Schedule B: BEERINDER SIDHU P.Eng (604-339-0034) Structural & Geotechnical 3- Schedule B: Tong Ngo P.Eng (604-372-2120) Glass Guards 4- HPO: Residential Builder- Y & L Developments Ltd 5- Covenant registered under land title - CA8086858 ****residential projects will now require schedule B as part of the sprinkler application**** The entire building, INCLUDING THE ATTACHED GARAGE to be sprinklered to NFPA 13R Address has been assigned per the approved plans as the fire/emergency access to the laneway house is from Ontario St. This access must be provided & maintained at all times in accordance with the Building By-law. ******THIS PERMIT HAS BEEN ISSUED UNDER THE REQUIREMENTS OF VBBL 2019 (#12511)****** | NULL
EP-2020-01636 | 2020-03-06 | 3811 POINT GREY ROAD, Vancouver, BC V6R 1B3 | Electrical Permit | Commercial | NULL | Expired | Annual / Operating - Renewal for EP-2019-02498 Annual permit renewal for Royal Vancouver Yacht Club at the Jericho site, 3811 Point Grey Road. VALID: MARCH 18, 2020 TO MARCH 17, 2021 SPECIFIC LOCATION - ALL DOCKS AND OUTBUILDINGS ASSOCIATED TO THE DOCKS. NOTE: No soil disturbance or alteration of grades is permitted to take place under this permit Work under this permit does not authorize excavation, including the disturbance of soils. Should work necessitate excavation or the disturbance of soils, please consult the Archaeological Branch of British Columbia for the necessary approvals. | NULL
EP-2020-01648 | 2020-03-09 | 1690 W BROADWAY, Vancouver, BC V6J 1X6 | Electrical Permit | Commercial | Tenant Improvement | Completed | Installation / Repair - Commercial - Installing Pac Poles and New lights into T-bar ceiling no building work alteration involve. Replacing emergency lights. Low Voltage: A few new runs and replacing some equipment. | 15000
PP-2020-00650 | 2020-03-04 | 1455 LARCH STREET, Vancouver, BC V6K 3N4 | Plumbing Permit | Residential | Renovation | Completed | Residential - Capping off the 3 fixtures for the washroom and 1 kitchen sink. Installing one bar sink at the garage. Building permit work description: Plumbing Permit for BP-2019-04419 Interior alterations to remove the unauthorized kitchen and bathroom in the existing detached two-car garage for the existing two family dwelling on this site. OK for SIPs per Mike Carstairs This work has been designed to VBBL 2014 under the TERMS: 2) Removal of the kitchen sink and to permanently cap off any discontinued domestic water pipes and drainage pipes (Plumbing Permit is required bar sink - to return to restore to last approved (garage) | NULL
DB-2020-00775 | 2020-07-17 | 1164 ROBSON STREET, Vancouver, BC V6E 1B2 | Building Permit | Development and Building Permit (DB) | Addition / Alteration | Completed | High Density Housing / Commercial - Addition / Alteration - Interior and exterior alterations and a change of occupancy to this vacant 2 storey single tenant retail building (Group E), for a new restaurant-Class 1 tenant (Group A Divison 2). Exterior alterations include 2 new rooftop HVAC units. Fire alarm.One class 1 cooking operation on the main floor and one class 2 cooking operation on the 2nd floor. A proposed sidewalk patio at the front of the building will require a separate permit. ** The 2019 VBBL applies to this permit application ** issued during the 2020 pandemic | 630000
GP-2020-01776 | 2020-07-08 | 26 E 12TH AVENUE, Vancouver, BC V5T 2G5 | Gas Permit | Residential | New | Completed | Residential - INFILL - rough in and finishing for gas fixtures SubBuilding Permit for BP-2017-05819 To construct a new 3-storey infill residential building with attached garage at the rear of this site. NOTE: documents have been filed under CP Permit BP-2017-05819. See site permit BP-2017-05819 for details | NULL
PP-2020-02236 | 2020-07-08 | 786 E 19TH AVENUE, Vancouver, BC V5V 1K3 | Plumbing Permit | Residential | New | Completed | Residential - New plumbing fixtures for a new one family dwelling with secondary suite. Building permit work description: To construct a 2 storey + cellar one-family dwelling with a secondary suite located in the cellar with a detached accessory building (garage), at the rear providing 2 parking spaces, having vehicularaccess from the lane. Note: This is a 2 storey building pursuant to the Zoning and Development By-Law 1- Covenant registered at the Land Title Office under (CA7492287) 2- No strata titling permitted 3- Proposed bar sink in Mud/ storage 4- A/C unit proposed in rear yard 5- Schedule B: Xian Min Lily Qiu P.Eng (778.321.5377) Structural 6- Schedule B: Zhao Guan P.Eng (778.868.5635) Geotechnical 7- Schedule A: Xian Min Lily Qiu P.Eng (778.321.5377) ******THIS PERMIT HAS BEEN ISSUED UNDER THE REQUIREMENTS OF VBBL 2014 AND THE GREEN HOMES PROGRAM********* TERMS:Building to be sprinklered to NFPA 13D requirements. | NULL
EP-2020-05113 | 2020-07-20 | 1992 MCNICOLL AVENUE, Vancouver, BC V6J 1A6 | Electrical Permit | Residential | Addition | Completed | Installation / Repair - Residential - - Run teck cable from the electrical panel along the outside wall, then underground through the garden and to the parking stall (110') - Lay sand and caution tape over the buried cable - Install the DCC940A Energy Manager at the property inside the electrical room tiedn into 100 amp suite feeder. - Supply and install a 6"x6" Pressure treated post in the garden - Install Tesla Wall connector - Test and commission wall connector | 2293.5
DB-2020-02083 | 2020-08-13 | 550 W BROADWAY #734, Vancouver, BC V5Z 0E9 | Building Permit | Development and Building Permit (DB) | Addition / Alteration | Completed | Field Review - Addition / Alteration - #734 - 7th floor Interior alterations and a change of use from General Office 'shell' to a new Beauty and Wellness Centre on the 7th floor (#734) in this existing commercial building. Scope of work: Per the 2019 VBBL 2019 to install 3 sinks and 2 beds for cosmetic tattooing and lash extensions. Tenant: Plush Perfections OK for field review per H. Chow, July 8, 2020. Building Sprinklered – Sprinkler Permit is required. | 2000
GP-2020-00650 | 2020-03-04 | 108 E 56TH AVENUE, Vancouver, BC V5X 1R1 | Gas Permit | Residential | New | Completed | Residential - gas piping from meter to gas appliances; gas venting for boiler only -To construct a 2 storey one-family dwelling with a secondary suite | NULL
BP-2020-00776 | 2020-07-09 | 2281 E 2ND AVENUE, Vancouver, BC V5N 1G1 | Building Permit | Building Permit (BP) | Demolition / Deconstruction | Completed | Low Density Housing - Demolition / Deconstruction - To demolish the existing one family dwelling building ($15,000) on this site by means of deconstruction. Green Demolition Conditions Apply to this permit Note: 75% Recycling Rate of Building Materials Required | 15000
BP-2020-00777 | 2020-05-04 | 2281 E 2ND AVENUE, Vancouver, BC V5N 1G1 | Building Permit | Building Permit (BP) | Salvage and Abatement | Completed | Low Density Housing - Salvage and Abatement - Salvage and Abatement Permit To be completed under the supervision of a registered professional. This permit does not authorize demolition, deconstruction or construction work. QP: Ramin Hamidnejad, CRSP of Kinetic OHS Services Ltd. Building permit: DB-2020-00774 Demolition permit: BP-2020-00776 | 0
GP-2020-00649 | 2020-07-11 | 8471 CARTIER STREET, Vancouver, BC V6P 4T7 | Gas Permit | Residential | Renovation | Completed | Residential - Replacement of one boiler | NULL
PP-2020-00651 | 2020-03-10 | 180 KEEFER STREET, Vancouver, BC V6A 4E9 | Plumbing Permit | Commercial | Addition | Completed | Commercial - Plumbing fixtures - one dishwasher, one janitor sink, Removing old G.I and installing new Grease interceptor 1000 gpm and one miscellaneous fixture . Building permit work description: Interior alterations to replace the existing grease trap located underneath the loading area in this commercial building on this site. OK for field review as per Jamie Zhang, May 01/19 Schedule (B) Structural by Dete Mordhorst, P.Eng., 604.940.2212 Energy Upgrade Exempted: Site/External Alterations | NULL
GP-2020-00653 | 2020-03-04 | 3251 E 44TH AVENUE, Vancouver, BC V5R 3B2 | Gas Permit | Residential | Renovation | Completed | Residential - Furnace and HWT re&re | NULL
DB-2020-02084 | 2020-10-15 | 5588 HOLLAND STREET, Vancouver, BC V6N 2A8 | Building Permit | Development and Building Permit (DB) | New Building | Completed | Low Density Housing - New Building - 2 STOREY 1FD + SS + 1 CAR GARAGE + 1 OPEN PARKING ***This Building Permit will remain in a suspended status until the associated (green) Demolition Permit BP-2020-02085 is completed.” To construct a 2 storey one-family dwelling with a secondary suite located in the Basement ($1,086,750) with a detached accessory building (garage) ($10,000), at the rear providing 1 parking space and 1 open parking space having vehicular access from Holland Street. The entire building, INCLUDING THE ATTACHED GARAGE (if applicable), to be sprinklered to NFPA 13D. 1. Covenant registered at the Land Title Office under CA8337996 2. No Strata Titling permitted 3. A/C Unit proposed in the rear yard 4. No Bar sink proposed 5. Schedule B: (Sharat Chande) P.Eng (604.723.7534) Structural & Geotechnical 6. BC Housing (Nestworks Construction Ltd.) This is a 2 storey building pursuant to the Zoning and Development By-Law ******THIS PERMIT HAS BEEN ISSUED UNDER THE REQUIREMENTS OF VBBL 2019****** "Combustible projections or roof soffits on an exposing building face shall not project to less than .45m from the property line and shall be in compliance with VBBL 2019 9.10.15.5.(9) The entire building, INCLUDING THE ATTACHED GARAGE (if applicable), to be sprinklered to NFPA 13D. Any alterations or conversions to the attached garage (if applicable) to habitable living space shall not be permitted without first obtaining the approval of the Director of Planning and the Chief Building Official. #1 - 5588 Holland St - One Dwelling #2 - 5588 Holland St - Secondary Suite Addresses assigned per approved plans. Fire and Emergency street access to the secondary suite is from the south side. Street access must be provided and maintained at all times. The building addresses are to be posted and to be visible from the street in accordance with the Building By-law prior to final inspection. | 1086750
BP-2020-02086 | 2020-08-09 | 5588 HOLLAND STREET, Vancouver, BC V6N 2A8 | Building Permit | Building Permit (BP) | Salvage and Abatement | Completed | Low Density Housing - Salvage and Abatement - Salvage and Abatement Permit To be completed under the supervision of a registered professional. This permit does not authorize demolition, deconstruction or construction work. QP: Peter Van Bakel of British Columbia Qualified Professionals 604-780-5683 (cell) pvb@bcqp.ca Building permit: DB-2020-02084 Demolition permit: BP-2020-02085 | 0
EP-2020-05107 | 2020-07-28 | 970 HOMER STREET, Vancouver, BC V6B 2W7 | Electrical Permit | Commercial | Tenant Improvement | Completed | Installation / Repair - Commercial - #300 Office renovation. New power and data locations. Relocating electrical panel approx 50ft. New emergency lighting Interior alterations to this existing office unit #300 on the 3rd floor of this existing commercial building. No alterations will be proposed to the lower floors and all existing exits are to remain and unaltered OK for field review per Jamie Zhang, Jun. 05/20 Schedule B Architectural submitted per Stefan Aepli, 604-688-3252 ********** Sept. 4th - to add #300 in the specific location | 50000
DB-2020-02088 | 2020-11-19 | 2717 E 45TH AVENUE, Vancouver, BC V5R 3C3 | Building Permit | Development and Building Permit (DB) | New Building | Issued | Low Density Housing - New Building - 1.5 STOREY LANEWAY HOME + 1 OPEN PARKING To construct a 2 storey laneway house building ($241,695) with an open parking pad providing 1 parking space over gravel, having vehicular access from the 20' Lane. The entire building, INCLUDING THE ATTACHED GARAGE (if applicable), to be sprinklered to NFPA 13D. Note: This is a 1 ½ storey building pursuant to the Zoning & Development By-law. 1. Covenant not required 2. No Strata Titling permitted 3. No A/C Unit proposed 4. Schedule B: (Jason Hui) P.Eng (778.319.3403) Structural & Geotechnical 5. BC Housing (KE Concepts Ltd.) NOTE: To achieve the required FSR. A floor space exclusion of 3% has been applied to this application as per section 11.17.18 of the district schedule, to accommodate improved building performance. "Combustible projections or roof soffits on an exposing building face shall not project to less than .45m from the property line and shall be in compliance with VBBL 2019 9.10.15.5.(9)" ******THIS PERMIT HAS BEEN ISSUED UNDER THE REQUIREMENTS OF VBBL 2019****** *EXISTING HOUSE* Note: Bldg 1 (principal bldg) addressed #1- 2717 E 45th Ave retained on site. Address assigned per approved plans. Fire and Emergency street access (walkway) to the laneway house is from the west side. Street access must be provided and maintained at all times. The building addresses are to be posted and to be visible from the street in accordance with the Building By-law prior to final inspection. | 241695
EP-2020-05102 | 2020-11-10 | 3571 MARSHALL STREET, Vancouver, BC V5N 4S2 | Electrical Permit | Residential | New | Completed | Installation / Repair - Residential - New Electrical For S.F.D To construct a 2 storey one-family dwelling with a secondary suite located in the Cellar ( with an attached garage providing 1 parking space, having vehicular access from the street. 1. Covenant registered at the Land Title Office under CA7946187 2. No Strata Titling permitted 3. A/C Unit proposed at the rear yard 5. Schedule B: Cesar Parayno P.Eng (604.241.9638) Structural & Geotechnical 7. BC Housing: Brick Development Inc This is a 2 storey building pursuant to the Zoning and Development By-Law ******THIS PERMIT HAS BEEN ISSUED UNDER THE REQUIREMENTS OF VBBL 2014 AND THE GREEN HOMES PROGRAM****** All rooms adjacent to East and West exposing building face shall be sprinklered. "Combustible projections or roof soffits on an exposing building face shall not project to less than .45m from the property line and shall be in compliance with VBBL 2014 9.10.15.5.(9) The entire building, INCLUDING THE ATTACHED GARAGE (if applicable), to be sprinklered to NFPA 13D. Any alterations or conversions to the attached garage (if applicable) to habitable living space shall not be permitted without first obtaining the approval of the Director of Planning and the Chief Building Official. Principle Dwelling: 3571 Marshall St Secondary Suite: 3569 Marshall St | 18000
DB-2020-02089 | 2020-10-05 | 5329 MCHARDY STREET, Vancouver, BC | Building Permit | Development and Building Permit (DB) | New Building | Completed | Low Density Housing - New Building - To construct a 2 storey laneway house building ($214,750.00) with an open parking pad, providing 1 parking space, having vehicular access from the lane. Note: This is a 1 ½ storey building pursuant to the Zoning & Development By-law Note: Bldg 1 (principal bldg) addressed 5294 Taunton St retained on site. 1. No A/C unit proposed 2. Schedule B: SHAMSUL ALAM SHIKDER P.Eng (604.255.3740) Structural & Geotechnical 3. HPO: Residential Builder- Heer Properties Group Corp. Address has been assigned per the approved plans as the fire/emergency access to the laneway house is from the west side. This access must be provided & maintained at all times in accordance with the Building By-law ******THIS PERMIT HAS BEEN ISSUED UNDER THE REQUIREMENTS OF VBBL 2019 (#12511)****** | 214750
DB-2020-02090 | 2020-10-15 | 5284 ELGIN STREET, Vancouver, BC V5W 3J8 | Building Permit | Development and Building Permit (DB) | New Building | Completed | Low Density Housing - New Building - 2 STOREY 1FD + SS + GARAGE ***Building Permit DB-2020-02090 has been suspended pending completion of the associated (green) Demolition Permit BP-2020-02092 To construct a 2 storey one-family dwelling with a secondary suite located in the Basement ($590,000) with a detached accessory building (garage) ($10,000), at the rear providing 2 parking spaces, having vehicular access from the lane. The entire building, INCLUDING THE ATTACHED GARAGE (if applicable), to be sprinklered to NFPA 13D. 1. Covenant registered at the Land Title Office under CA8385313 2. No Strata Titling permitted 3. A/C Unit proposed in rear yard 4. No Bar sink proposed 5. Schedule B: (Antony Wang) P.Eng (604.618.6236) Structural & Geotechnical 6. BC Housing (Ho's construction Ltd.) This is a 2 storey building pursuant to the Zoning and Development By-Law ******THIS PERMIT HAS BEEN ISSUED UNDER THE REQUIREMENTS OF VBBL 2019****** "Combustible projections or roof soffits on an exposing building face shall not project to less than .45m from the property line and shall be in compliance with VBBL 2019 9.10.15.5.(9) The entire building, INCLUDING THE ATTACHED GARAGE (if applicable), to be sprinklered to NFPA 13D. Any alterations or conversions to the attached garage (if applicable) to habitable living space shall not be permitted without first obtaining the approval of the Director of Planning and the Chief Building Official. #1 - 5284 Elgin St - One Dwelling #2 - 5284 Elgin St - Secondary Suite Addresses assigned per approved plans. Fire and Emergency street access to the secondary suite is from the south side. Street access must be provided and maintained at all times. The building addresses are to be posted and to be visible from the street in accordance with the Building By-law prior to final inspection. | 590000
SP-2020-01096 | 2020-07-13 | 895 E 54TH AVENUE, Vancouver, BC V5X 1L8 | Sprinkler Permit | Residential | New | Completed | Residential - To construct a 2 storey + cellar one-family dwelling with a secondary suite located in the cellar with a detached accessory building (garage), at the rear providing 2 parking spaces, having vehicular access from the lane. Note: This is a 2 storey building pursuant to the Zoning and | NULL
DB-2020-02091 | 2020-10-05 | 5335 MCHARDY STREET, Vancouver, BC | Building Permit | Development and Building Permit (DB) | New Building | Completed | Low Density Housing - New Building - To construct a 2 storey laneway house building ($214,750.00) with an open parking pad, providing 1 parking space, having vehicular access from the lane. Note: This is a 1 ½ storey building pursuant to the Zoning & Development By-law Note: Bldg 1 (principal bldg) addressed 5306 Taunton St retained on site. 1. No A/C unit proposed 2. Schedule B: SHAMSUL ALAM SHIKDER P.Eng (604.255.3740) Structural & Geotechnical 3. HPO: Residential Builder- Heer Properties Group Corp. Address has been assigned per the approved plans as the fire/emergency access to the laneway house is from the west side. This access must be provided & maintained at all times in accordance with the Building By-law ******THIS PERMIT HAS BEEN ISSUED UNDER THE REQUIREMENTS OF VBBL 2019 (#12511)****** | 214750
BP-2020-02093 | 2020-08-14 | 5284 ELGIN STREET, Vancouver, BC V5W 3J8 | Building Permit | Building Permit (BP) | Salvage and Abatement | Completed | Low Density Housing - Salvage and Abatement - Salvage and Abatement Permit To be completed under the supervision of a registered professional. This permit does not authorize demolition, deconstruction or construction work. QP: Jereld Salazar of EMTEC Environmental, Health & Safety Consulting Inc. Office - 604-369-7062 Cell- 604-369-7062 info@emtecenvironmental.com Building permit: DB-2020-02090 Demolition permit: BP-2020-02092 | 0
SP-2020-01098 | 2020-11-03 | 1444 E 30TH AVENUE, Vancouver, BC V5N 3A2 | Sprinkler Permit | Residential | New | Completed | Residential - 1444 E 30th Av (Building 1) - For all sprinkler work to the 2014 VBBL; NFPA 13R, 2013 for the F4 Upgade for this three-storey Multiple Conversion Dwelling residential building containing three dwelling units. Site Description: To relocate, retain, add to and convert the existing two-storey One-Family Dwelling to a three-storey Multiple Conversion Dwelling residential building containing three dwelling units, and to construct a two-storey One-Family Dwelling infill building (under separate permit), with four surface at grade parking spaces, having vehicular access from E. 31st Avenue. This application does not include any of the following: • Flexible sprinkler pipe. • Alternative solutions. Related Permits: 1. SP-2020-01099 / BP-2019-01738 1445 E 31st Ave (Building 2, Infill House) Notes: 1. Permit processed during COVID-19 Pandemic. | NULL
SP-2020-01097 | 2020-07-13 | 897 E 54TH AVENUE, Vancouver, BC V5X 1L8 | Sprinkler Permit | Residential | New | Completed | Residential - To construct a 2 storey laneway house building ($195,490) with an open parking pad, providing 1 parking space, having vehicular access from the lane. Note: This is a 1 ¼ storey building pursuant to the Zoning & Development By-law | NULL
PP-2020-02241 | 2020-07-08 | 2712 E 15TH AVENUE, Vancouver, BC V5M 2K3 | Plumbing Permit | Residential | New | Completed | Residential - Installation of 2 outside sumps, 1 with pump. * NOTE* Engineer letter to be provided on site ** Amend 07/13/2020** this is the laneway house only one outside sump with no pump | NULL
SP-2020-01101 | 2020-07-13 | 590 NICOLA STREET #807, Vancouver, BC V6G 3J8 | Sprinkler Permit | Residential | Renovation - Dwelling Unit(s) only | Completed | Residential - #807 - 8th floor Per the 2019 VBBL, to provide interior alterations to residential unit #807 on the 8th floor of this existing multiple dwelling building on this site. Scope of work to include: remove partition walls and doors, new partition walls and doors, kitchen and bathroom updates, fireplace updates, and electrical and plumbing work. This application does not include any of the following: 1. Not more than 20 sprinklers (add, relocate, or remove), 2. hydraulic calculations, 3. change in occupancy and /or hazard classification, 4. warehouse storage arrangements, 5. mobile compact storage arrangements, 6. alternative solutions, 7. changes to the sprinkler system supply piping (e.g. valves, mains, cross-mains, branch-lines, etc.), or 8. flexible sprinkler pipe. | NULL
BP-2020-02096 | 2021-04-09 | 914 W 21ST AVENUE, Vancouver, BC V5Z 1Z1 | Building Permit | Building Permit (BP) | Addition / Alteration | Issued | High Density Housing / Commercial - Addition / Alteration - Interior alterations to the 2nd and 3rd storeys of this existing 3-storey plus basement 2-family dwelling. Notes: 1. The existing two car garage in the rear yard having vehicular access from the lane is being retained. 2. 2nd Floor: Reconfigure existing bathroom, install washer/dryer, and alter clothes cupboard between two bedrooms. 3. 3rd Floor: Reconfigure existing kitchen and create additional storage area. IMPORTANT: a) The reduced scope of work limited to minor kitchen and bathroom renovations without reconfiguring any of the dwelling units do not require a revised DP and continue with their revised BP scope, per J.Greer March 23, 2021 @ 2:47pm&4:06pm b) Per J.Lehto's confirmation email dated January 14, 2021, This building permit can proceed as noted with the understanding that the owners will submit a Development Building Permit Application by December 31, 2021, to authorize a secondary suite/ancillary residential unit in the basement, with building permits eligible to be processed through Article 11.4.3.1. of the Vancouver Building Bylaw. | 14000
PP-2020-02242 | 2020-07-09 | 4194 FRASER STREET, Vancouver, BC | Plumbing Permit | Commercial | Addition | Completed | Commercial - Install 2 testable backflow assemblies (dcva and rpba) - client was found lacking appropriate assemblies at city backflow inspection | NULL
EP-2020-05111 | 2020-07-16 | 2233 E 42ND AVENUE, Vancouver, BC V5P 1M2 | Electrical Permit | Residential | Addition | Completed | Installation / Repair - Residential - SERVICE RELOCATED DUE TO NEW CONSTRUCTION OF LANEWAY Building #1-2233 e 42 (existing ) TOTAL SERVICE 200 2233 E 42ND AVE 100 NO 3 2233 E 42ND AVE 100 o construct a 1 storey laneway house building ( with an open parking pad, providing 1 parking space, having vehicular access from the lane. Note: This is a 1 storey building pursuant to the Zoning & Development By-law Note: Bldg 1 (principal bldg) addressed 2233 E 42nd Ave. retained on site. Note: Main House Field Review Permit BP-2020-01309 to be issued prior to commencement of LWH construction. BP-2020-01309 to be completed prior to the completion of this LWH permit. 1. No A/C unit proposed 2. Schedule B: Amarbir Hansra P.Eng (778-898-2042) Structural 3. Schedule B: Talib Talib P.Eng (604-475-3520) Geotechnical 4. HPO: Residential Builder - Citymax Properties Inc. Address has been assigned per the approved plans as the fire/emergency access to the laneway house is from the east side. This access must be provided & maintained at all times in accordance with the Building By-law ******THIS PERMIT HAS BEEN ISSUED UNDER THE REQUIREMENTS OF VBBL #12511 (2019)****** | 900
PP-2020-02244 | 2020-07-09 | 609 HELMCKEN STREET, Vancouver, BC | Plumbing Permit | Commercial | Addition | Completed | Commercial - New Backflow Device for the Ice Machine, 3rd Floor Cafeteria. | NULL
EP-2020-05116 | 2020-11-24 | 3150 KITCHENER STREET, Vancouver, BC V5K 3E9 | Electrical Permit | Commercial | New | Issued | Installation / Repair - Commercial - Electrical as per Electrical drawings -Electrical main service and panel boards, lighting /emergency exit , ire in mechanical equipment, ,low voltage ,Fire Alarm system,PA system,receptacles. low voltage switching(wire and install- switches relays supply by others) Underground conduit for utility, sign All electrical work as per electrical drawings ****** -To construct a new 2-storey elementary school (Matthew Begbie Elementary School) on this site with 2 accessible parking stalls and one Class B loading space accessed from Grant Street. The existing school building will remain operational during the course of construction. The new elementary school building will provide 12 elementary school classrooms and 2 kindergarten classrooms on levels 1 and 2. | 989750
EP-2020-01647 | 2020-03-06 | 733 BEATTY STREET, Vancouver, BC V6B 2M4 | Electrical Permit | Commercial | NULL | Expired | Annual / Operating - Annual (Operating) Electrical Permit Valid: March 06, 2020 to March 05, 2021 | NULL
EP-2020-01642 | 2020-03-06 | 300 W GEORGIA STREET, Vancouver, BC V6B 6B4 | Electrical Permit | Commercial | Addition | Completed | Installation / Repair - Commercial - DDC Controls -Panel Migration/UPS Install Level-P2- Panel Migration & Install UPS Level-Level-1 - Panel Migration & Install UPS Level-Level-15 - Panel Migration & Install UPS Level-Level-22 - Panel Migration & Install UPS | 12550
EP-2020-01643 | 2020-03-09 | 2575 CAMBRIDGE STREET, Vancouver, BC V5K 1L3 | Electrical Permit | Residential | Renovation | Completed | Installation / Repair - Residential - Upgrade service from 100 to 200 amps, install receptacle for future car charger. | 2500
EP-2020-01644 | 2020-03-06 | 282 W 46TH AVENUE, Vancouver, BC V5Y 2X3 | Electrical Permit | Residential | Addition | Completed | Installation / Repair - Residential - Upgrade service from 100 Amp to 200 amp ,legal suite . New sup panel.Triplex meter base:60 amps for secondary suite 100 amps Main House, LHW 100 AMPS and Main Service 200 amps. BUILDING PERMIT WORK DESCRIPTION: Addition/Alteration to a one family dwelling, scope of work to include; new front porch, increase rear porch, replace existing rear patio, replace front bay windows, remove rear bedroom bay windows, remove dining room bay window, reduce depth of projection for west fireplace, legalizing secondary suite in basement, increase width of master en suite, propose new walk in closet for master bedroom, create room for A/C on upper floor closet, change interior doors to 2'-10", Replace boiler with high efficiency boiler and sprinkler. Structural/Geotechnical Schedule B provided by: KEN JIAN MA P.ENG 604-599-8890 Renovation Energy Upgrade Proposal submitted by: TAO XUE 778-898-3296 Sprinkler Entire building to NFPA 13-D 1. Addition of an A/C unit to Rear yard Scope of work to include energy and building upgrades in accordance with Article 11.2.1.4 of the 2014 Vancouver Building By-law and as required by the District Building Inspector. ALL NEW WORK TO MEET VBBL 2014. | 10000
DB-2020-02099 | 2020-10-20 | 3465 E 50TH AVENUE, Vancouver, BC V5S 1P4 | Building Permit | Development and Building Permit (DB) | New Building | Completed | Low Density Housing - New Building - To construct a 2 storey two-family dwelling with two secondary suites located in the Basement/Cellar ($1,028,000.00) with a detached accessory building (garage) and 1 open parking at the rear providing 3 parking spaces, having vehicular access from the lane. The entire building, INCLUDING THE ATTACHED GARAGE (if applicable), to be sprinklered to NFPA 13D. 1. Covenant registered at the Land Title Office under CA8240354 2. No A/C Unit proposed 3. Schedule B: Ke Jian P.Eng (604.599.8890) Structural and Geotechnical 7. HPO: Residential Builder- Hawthorne Enterprises Ltd Note: This is a 2 storey building pursuant to the Zoning and Development By-Law Address Information: WEST SIDE #1 - 3465 E 50th Av - One Family Dwelling (west portion of 1st and 2nd storey) *Primary #2 - 3465 E 50th Av - Secondary Suite (west portion of basement) EAST SIDE #1 - 3467 E 50th Av - One Family Dwelling (east portion of 1st and 2nd storey) #2 - 3467 E 50th Av - Secondary Suite (east portion of basement) Addresses have been assigned per the approved plans, and the access to the units must be provided & maintained at all times and the building addresses posted to be visible from the street in accordance with the Building By-law. **THIS PERMIT HAS BEEN ISSUED UNDER THE REQUIREMENTS OF VBBL #12511 (2019).** | 1028000
EP-2020-05128 | 2020-07-10 | 3480 LYNMOOR PLACE, Vancouver, BC V5S 4G4 | Electrical Permit | Residential | Renovation - Dwelling Unit(s) only | Completed | Installation / Repair - Residential - Electrical alterations for renovation of main floor bathroom and laundry room -Relocating existing circuits for new layout of bathroom. Adding four recessed fixtures, replacing existing bath fan, Relocating existing washer and dryer circuits, relocating existing hot water tank circuit. No service work to be performed. *********** -#3480 - Lynmoor Place Interior alterations to this existing townhouse unit #3480 in this existing multiple dwelling building on this site. Scope of work to include the relocation of the laundry room into an existing storage space, update the main floor bathroom and to add a shower, relocate the hot water tank, update to the second floor bathroom and additional work related to electrical and plumbing. -Notes: 1. Energy Upgrade: L2 - HVAC - Install timers (up to 60 minute), or humidistat for washroom fan(s) | 1750
DB-2020-02103 | 2021-04-23 | 2488 W 35TH AVENUE, Vancouver, BC V6M 1J6 | Building Permit | Development and Building Permit (DB) | New Building | Issued | Low Density Housing - New Building - To construct a 2 storey laneway house building ($225,000.00) with an attached garage with 2 car parking spaces and 1 open parking pad, providing a total of 3 parking spaces, having vehicular access from the 20' Lane. The entire building, INCLUDING THE ATTACHED GARAGE to be sprinklered to NFPA 13D Requirements. Note: This is a 1 ½ storey building pursuant to the Zoning & Development By-law. 1. Covenant registered at the Land Title Office under CA8355536 2. No Strata Titling permitted 4. No A/C Unit proposed 5. Schedule B: (Alan Prahalad) P.Eng (604.831.1431) Structural and Geotechnical 7. HPO: Residential Builder- (Cyanic Developments Inc) NOTE: To achieve the required FSR. A floor space exclusion of 3% has been applied to this application as per section 11.24.18 of the district schedule, to accommodate improved building performance. Address Information: Building 1 (Existing) #1 - 2488 W 35th Av - Principal Dwelling (1st and 2nd storey) Building 2 #3 - 2488 W 35th Av - Laneway House (2 storey) Address has been assigned per the approved plans as the fire/emergency access to the laneway house is from the East side. This access must be provided & maintained at 20' Lane at all times in accordance with the Building By-law. NOTE: Information regarding the principal building on the survey and site plan is for reference only. Any discrepancy between information regarding the principal building on the survey and/or site plan and approved permit drawings for the principal building are neither approved nor authorized under this laneway house permit. *EXISTING HOUSE* Note: Bldg 1 (principal bldg) addressed #1 - 2488 W 35th Av retained on site. **THIS PERMIT HAS BEEN ISSUED UNDER THE REQUIREMENTS OF VBBL #12511 (2019).** | 225000
EP-2020-05120 | 2020-07-29 | 728 W BROADWAY, Vancouver, BC | Electrical Permit | Commercial | Tenant Improvement | Completed | Installation / Repair - Commercial - Demo wiring from walls and reinstall in new furred out walls. Install wiring for intake/exhaust fans. Install 200 amp panel. -We are installing a 200 amp panel, to replace the very old existing 200 amp panel. -lighting is to remain as existing **** -Interior alterations to provide improvements in this existing retail space for a new retail tenant in this existing commercial building. Building Sprinklered– Separate sprinkler permit required for proposed sprinkler work. A separate Building Permit will be required for any future tenant improvements. Energy Upgrade Selected: E2 - Lighting - Upgrade to incorporate Automatic Lighting Shutoff as per 9.4.1.1 of ASHRAE 90.1-2016 | 11500
EP-2020-05117 | 2020-07-08 | 1632 E 4TH AVENUE, Vancouver, BC V5N 1J8 | Electrical Permit | Residential | New | Expired | Temporary Power - Residential - To provide temporary power to this site. | NULL
DB-2020-02104 | 2020-11-05 | 2143 E 28TH AVENUE, Vancouver, BC V5N 2Y1 | Building Permit | Development and Building Permit (DB) | New Building | Issued | Low Density Housing - New Building - To construct a 2 storey laneway house building ($173,000.00) with an open parking pad, providing 1 parking space, having vehicular access from the lane. Note: This is a 1 ½ storey building pursuant to the Zoning & Development By-law Note: Bldg 1 (principal bldg) addressed 2413 E 28th Ave retained on site. 1. No A/C unit proposed 2. Schedule B: ALAN PRAHALAD P.ENG P.Eng (604.631.1431) Structural & Geotechnical 3. HPO: Residential Builder- Mercia Construction Ltd Address has been assigned per the approved plans as the fire/emergency access to the laneway house is from the EAST side. This access must be provided & maintained at all times in accordance with the Building By-law ******THIS PERMIT HAS BEEN ISSUED UNDER THE REQUIREMENTS OF VBBL 2019 (#12511)****** | 173000
BP-2020-02105 | 2021-12-10 | 655 W 12TH AVENUE, Vancouver, BC V5Z 4R4 | Building Permit | Building Permit (BP) | Addition / Alteration | Issued | High Density Housing / Commercial - Addition / Alteration - To remove and replace the existing electric generator at the penthouse, construct a fuel storage tank room at parking level P1 and make permanent the temporary power generator approved under BU462727 in this existing medical laboratory (Group F2) building on this site. Refer to DP-2016-00676 Building Review Branch Notes: Refer to AL-2021-00068 (1) Provide a dry sprinkler system in the generator enclosure. (2) The sprinkler system will be on a separate zone indicated on fire alarm annunciator panel. (3) The location of the emergency generator will be indicated on the CACF. | 1100000
EP-2020-05121 | 2020-07-10 | 1933 W 5TH AVENUE #312, Vancouver, BC V6J 1P6 | Electrical Permit | Residential | Renovation | Completed | Installation / Repair - Residential - Remove existing aluminum wiring in suite and rewire from the panel out to branch circuits. -3rd floor, N.W. corner #312 -No additional loads to be added. Rewire suite with copper wire and remove all old aluminum. new lighting to be LED. | 5000
BP-2020-02106 | 2020-09-17 | 2469 E 40TH AVENUE, Vancouver, BC V5R 2V6 | Building Permit | Building Permit (BP) | Demolition / Deconstruction | Completed | Enquiry Centre - Demolition / Deconstruction - To Demolish/Deconstruct this existing One-Family Dwelling building. OK for SIPS processing as per Howie Chow, July 8, 2020. Salvage & Abatement Permit: BP-2020-02107 Demolition / Deconstruction Permit: BP-2020-02106 Green Demolition Conditions Apply; 90% Recycling Rate of Building Materials Required. Note: 1) BP-2020-02106 is to be 'Issued' inconjunction with TP-2019-00603 as per Oskar Eriksson, July 14, 2020. | 50000
BP-2020-02107 | 2020-08-18 | 2469 E 40TH AVENUE, Vancouver, BC V5R 2V6 | Building Permit | Building Permit (BP) | Salvage and Abatement | Completed | Enquiry Centre - Salvage and Abatement - To provide Salvage and Abatement of this existing One-Family Dwelling building. OK for SIPS processing as per Howie Chow, July 8, 2020. Salvage & Abatement Permit: BP-2020-02107 Demolition / Deconstruction Permit: BP-2020-02106 QP: Peter R. Van Bakel of BCQP Consultants Inc. | 0
PP-2020-02445 | 2020-07-29 | 2436 W 18TH AVENUE, Vancouver, BC V6L 1B1 | Plumbing Permit | Residential | New | Issued | Residential - To construct a 2 storey one-family dwelling with a detached garage providing 4 interior parking space, having vehicular access from the lane. 1- A/C unit proposed in the rear yard 2- Schedule B, Anthony Wang, P.Eng (604-618-6236) Structural 3- Schedule B, Heqing Jian, P.Eng (778-987-7461) Geotechnical 4- HPO - Antaios Construction & Development Ltd | NULL
DB-2020-02108 | 2020-08-07 | 340 ALEXANDER STREET, Vancouver, BC V6A 1C3 | Building Permit | Development and Building Permit (DB) | Addition / Alteration | Completed | Field Review - Addition / Alteration - 340 Alexander St (upper floor) Including operational letter provided by WISH Drop-in Centre Society, dated May 26, 2020 to provide interior alterations and change operator from Downtown East side Women shelter to new tenant WISH of existing Social Service Center (D) (Temporary Shelter), occupying the upper floor only for a temporary period of time expiring April 30, 2022. Processed through CRC Schedule A - Robert Seversen - Architect Ok for Field Review as per Matthew Lam Revision #1 To extend temporary shelter until April 30, 2022. OK to extend as per Matthew Lam. Related to DP-2021-00195: DP-2021-00195 supersedes the DP portion of DB-2020-02108 to allow for a further extension of time. Eun Jeon, April 15, 2021 | 80000
EP-2020-01645 | 2020-03-06 | 1650 HARO STREET, Vancouver, BC | Electrical Permit | Commercial | Tenant Improvement | Completed | Installation / Repair - Commercial - Voluntary replacement of existing fire alarm system as per Bulletin 2018-004-BU/EL Option #1 C: The existing fire alarm system will be replaced with a new fully addressable, single-stage system including the fire alarm control panel, annunciator, alarm initiating devices, alarm signal devices, intelligent monitor modules, alarm trouble, and alarm supervisory components. New devices are to be installed utilizing existing locations and wiring, including outlet boxes and conduit. Fire alarm system operation, sequence of operation is to remain as per existing. Fire alarm system to remain fully functional during replacement. Complete verification of the FAS in conformance with CAN/ULC S537. | 104000
EP-2020-01646 | 2020-03-06 | 1655 BARCLAY STREET, Vancouver, BC V6G 2Y1 | Electrical Permit | Commercial | Tenant Improvement | Completed | Installation / Repair - Commercial - Voluntary replacement of existing fire alarm system as per Bulletin 2018-004-BU/EL Option #1 C: The existing fire alarm system will be replaced with a new fully addressable, single-stage system including the fire alarm control panel, annunciator, alarm initiating devices, alarm signal devices, intelligent monitor modules, alarm trouble, and alarm supervisory components. New devices are to be installed utilizing existing locations and wiring, including outlet boxes and conduit. Fire alarm system operation, sequence of operation is to remain as per existing. Fire alarm system to remain fully functional during replacement. Complete verification of the FAS in conformance with CAN/ULC S537. | 69500
EP-2020-01649 | 2020-03-09 | 1133 HORNBY STREET #2001, Vancouver, BC | Electrical Permit | Commercial | Renovation - Dwelling Unit(s) only | Completed | Installation / Repair - Commercial - Unit# 2001 - remove 5 existing switches and replace with 5 dimmers. Install new tv box for wall mounted tv. Removing track lighting and blanking off ceiling box.The wall being worked on is an interior wall between the bedroom and bathroom there is no fire rated walls being opened. AMENDMENT: March 10, 2020 There has been a change in scope. The scope no longer will include removal of 5 existing switches and replacing with 5 dimmers. The track light removal is also no longer being removed. The Tv box was not used as the framing of the wall did not allow for fitment. Instead an easy box and data ring was used. | 700
EP-2020-05124 | 2020-07-16 | 238 E 48TH AVENUE, Vancouver, BC V5W 2E1 | Electrical Permit | Residential | New | Completed | Installation / Repair - Residential - electrical wiring and low voltage wiring for laneway house -To construct a 2 storey laneway house building with 1 open parking pad having vehicular access from the 20' Lane. -THIS PERMIT HAS BEEN ISSUED UNDER THE REQUIREMENTS OF VBBL 2014 AND THE GREEN HOMES PROGRAM** | 8000
GP-2020-01780 | 2020-07-09 | 2436 W 18TH AVENUE, Vancouver, BC V6L 1B1 | Gas Permit | Residential | New | Issued | Residential - New gas appliances for a new house, one family dwelling. Range, boiler, bb-q and fireplace. Building permit work description: To construct a 2 storey one-family dwelling with a detached garage providing 4 interior parking space, having vehicular access from the lane. 1- A/C unit proposed in the rear yard 2- Schedule B, Anthony Wang, P.Eng (604-618-6236) Structural 3- Schedule B, Heqing Jian, P.Eng (778-987-7461) Geotechnical 4- HPO - Antaios Construction & Development Ltd. This is a 2 storey building pursuant to the Zoning and Development By-Law ******THIS PERMIT HAS BEEN ISSUED UNDER THE REQUIREMENTS OF VBBL 2014 AND THE GREEN HOMES PROGRAM****** The current configuration of basement, as per the approved plans does not approve any secondary suite and shall not be used as such at any time, unless first authorized by the director of Planning and the Chief Building Official. Any conversions of the basement to provide a secondary suite shall require all the necessary approvals from the City, including a full upgrade in accordance with the current version of the VBBL. The City cannot warrant or guarantee that a secondary suite will be granted upon application submission. | NULL
PP-2020-02257 | 2020-07-09 | 4049 W 38TH AVENUE, Vancouver, BC V6N 2Y8 | Plumbing Permit | Residential | New | Completed | Residential - Install one outside sump no pump | NULL
EP-2020-05123 | 2020-07-09 | 2987 W 31ST AVENUE, Vancouver, BC V6L 2A5 | Electrical Permit | Residential | New | Expired | Temporary Power - Residential - To provide temporary power to this site. **** -Work authorized by this permit is for placement of a temporary power pole only and does not authorize any site construction and/or excavation. A separate Building Permit will be required prior to commencement of any other work on this site. | NULL
DB-2020-00782 | 2020-04-21 | 505 NANAIMO STREET, Vancouver, BC V5L 4S2 | Building Permit | Development and Building Permit (DB) | Addition / Alteration | Completed | Field Review - Addition / Alteration - Exterior and interior alterations to install an accessible ramp and accessible washroom on the main floor in this existing church on this site. Scope of work include to validate the landing on the east side. OK for field review as per Jamie Zhang, Feb.2/20 | 4500
SP-2020-00381 | 2020-03-02 | 2883 E 12TH AVENUE, Vancouver, BC V5M 4T5 | Sprinkler Permit | Commercial | Tenant Improvement | Completed | Commercial - To relocate 1 sprinkler to make legal. -Interior alterations to provide improvements to this existing retail (shell) unit on the ground floor of this mixed use building on this site. Scope of work includes adding a door to the rear between the unit and common corridor *******This application does not include any of the following: 1. Not more than 20 sprinklers (add, relocate, or remove), 2. hydraulic calculations, 3. change in occupancy and /or hazard classification, 4. warehouse storage arrangements, 5. mobile compact storage arrangements, 6. alternative solutions, 7. changes to the sprinkler system supply piping (e.g. valves, mains, cross-mains, branch-lines, etc.), or 8. flexible sprinkler pipe. | NULL
BP-2020-00783 | 2020-08-05 | 2735 COMMERCIAL DRIVE, Vancouver, BC V5N 4C5 | Building Permit | Building Permit (BP) | Addition / Alteration | Issued | High Density Housing / Commercial - Addition / Alteration - Interior and exterior alterations and the addition of approximately 295.0 square feet by enclosing the existing outdoor seating area and to change the use/major occupancy of the existing Neighbourhood Public House (A2) to a Retail Liquor Store (E), (thereby expanding the existing Type-2 Liquor Store to a Type-3 Liquor Store), with a vintage display and sampling area (no seatings permitted), in this existing three storey commercial building on this site. VBBL-2019 - Reviewed during the 2020 pandemic crisis. Revision 1 - Interior changes to the manager's office, cooler door, floor slope, merchandiser, ice machine and vending box (bubbled in red) issued on Dec. 9th , 2020. Revision 2 - Accessible ramps and a step at the cashier location issued on Jan. 19, 2022. | 400000
EP-2020-05126 | 2020-07-10 | 2545 MAIN STREET, Vancouver, BC | Electrical Permit | Commercial | Renovation - Dwelling Unit(s) only | Completed | Installation / Repair - Commercial - Install surface mounted electrical in suites 210, 211, 310, 410 - All the branch circuit wiring within the suite will be new surface mounted conduit from the new panel supplied by Advanco. Advanco Electric is upgrading the service to the building and installing new panels in the unoccupied suites. EP-2018-08746 | 8000
SP-2020-01102 | 2020-07-14 | 7489 CULLODEN STREET, Vancouver, BC V5X 4K3 | Sprinkler Permit | Residential | New | Completed | Residential - Install sprinklers at LWH *** -To construct a 2 storey laneway house building with an attached garage and 1 open parking pad, providing a total of 2 parking spaces, having vehicular access from the lane. Note: This is a 1 ½ storey building pursuant to the Zoning & Development By-law Note: Bldg 1 (principal bldg) addressed 7485 Culloden St retained on site. ***THIS PERMIT HAS BEEN ISSUED UNDER THE REQUIREMENTS OF VBBL 2019 (#12511)**** | NULL
EP-2020-05129 | 2020-07-16 | 3027 E 2ND AVENUE, Vancouver, BC V5M 1E7 | Electrical Permit | Residential | New | Expired | Temporary Power - Residential - To provide temporary power to this site. Valid: July 16, 2020 to July 15, 2021 | NULL
EP-2020-05130 | 2020-07-10 | 840 HOWE STREET, Vancouver, BC V6Z 2L2 | Electrical Permit | Commercial | Tenant Improvement | Completed | Installation / Repair - Commercial - TENANT IMPROVEMENT -#250 -Adding and relocating receptacles. Adding and relocating lighting. Service will not be affected other than adding circuits to the panel. LED 2x2 T -bar ceiling lights and exit signs. ******** -#250 - 2nd floor Interior alterations and change of use from General Office to Health care office on the 2nd floor (#250) of this existing commercial building. Scope of work: demo and construction of partition walls, doors, ceiling tiles (grid retained), lighting, plumbing, millwork, flooring, finishes. * District Building Inspector to determine if Special Sprinkler Inspection/permit is required. | 11000
PP-2020-02252 | 2020-07-09 | 3043 E 20TH AVENUE, Vancouver, BC V5M 2V3 | Plumbing Permit | Residential | New | Completed | Residential - Plumbing fixtures for a new laneway house. Building permit work description: 1.5 STOREY LANEWAY HOME + 1 OPEN PARKING To construct a 2 storey laneway house building with an open parking pad providing 1 parking space over gravel, having vehicular access from the 20' Lane. Note: This is a 1 ½ storey building pursuant to the Zoning & Development By-law. 1. Covenant registered at the Land Title Office under CA8077040 2. No Strata Titling permitted 3. No A/C Unit proposed 4. Schedule B: (Peter Yee) P.Eng (604.255.3868) Structural & Geotechnical 5. BC Housing (Unique-Style Homes Ltd) NOTE: To achieve the required FSR. A floor space exclusion of 3% has been applied to this application as per section 11.24.18 of the district schedule, to accommodate improved building performance. Address has been assigned per the approved plans as the fire/emergency access to the laneway house is from the West side. This access must be provided & maintained at 20' Lane at all times in accordance with the Building By-law. "Combustible projections or roof soffits on an exposing building face shall not project to less than .45m from the property line and shall be in compliance with VBBL 2014 9.10.15.5.(9)" The entire building, INCLUDING THE ATTACHED GARAGE (if applicable), to be sprinklered to NFPA 13 D per 3.2.5.12.(3)(d) ******THIS PERMIT HAS BEEN ISSUED UNDER THE REQUIREMENTS OF VBBL 2014 ****** *NEW HOUSE* Note: See DB-2019-02890 for Bldg 1 on site (principal bldg) addressed 3045 E 20TH AVENUE | NULL
EP-2020-05132 | 2020-07-09 | 2228 MARSTRAND AVENUE #PH5, Vancouver, BC V6K 4T1 | Electrical Permit | Residential | Renovation - Dwelling Unit(s) only | Completed | Installation / Repair - Residential - disconnect baseboard heaters. use existing circuit to supply pôwer to heat pump on balcony. -#PH5 - Exterior alterations for the installation of an air conditioning system on the open balcony and interior alterations to install an indoor wall mount unit at the existing dwelling unit #PH5, on the 7th level in this existing Multiple Dwelling building (Solo Duo Treo). OK for the installation of an air conditioning system on the open balcony as per Hamid Shayan, May 29, 2020. | 650
EP-2020-05134 | 2020-07-09 | 756 E 14TH AVENUE, Vancouver, BC V5T 2N4 | Electrical Permit | Residential | New | Expired | Temporary Power - Residential - To provide temporary power to this site. | NULL
PP-2020-02253 | 2020-07-09 | 1183 LAKEWOOD DRIVE, Vancouver, BC V5L 4M3 | Plumbing Permit | Residential | New | Completed | Residential - sump installation Building permit work description: To construct a two-storey one-family dwelling with attached garage having vehicular access from Lakewood Dr. on this site. All mechanical equipment shall conform to the Vancouver Noise Control by-law # 6555. A/C unit located in rear yard close to north property line is accepted with the condition of maximum sound rating of 45 on an approved sound meter. 1. A/C unit proposed in Rear Yard 2. No bar sink proposed 3. Schedule A O. Wegner P.Eng 604-579-0110 4. Schedule B Tong Ngo P.Eng 604-372-2120 Architectural & Structural 5. Schedule B O. Wegner P.Eng 604-579-0110 Structural 6. Schedule B Alexei Mirochnikov P.Eng 604-882-8582 Geotechnical 7. BC Housing Gallery Homes Ltd. Note: This is a 2 storey building pursuant to the Zoning and Development By-Law "Combustible projections or roof soffits on an exposing building face shall not project to less than .45m from the property line and shall be in compliance with VBBL 2014 9.10.15.5.(9)" The entire building, INCLUDING THE ATTACHED GARAGE, to be sprinklered to NFPA 13D. ******THIS PERMIT HAS BEEN ISSUED UNDER THE REQUIREMENTS OF VBBL 2014 AND THE GREEN HOMES PROGRAM****** | NULL
GP-2020-02091 | 2020-08-13 | 6144 RUPERT STREET, Vancouver, BC V5S 3A2 | Gas Permit | Residential | New | Completed | Residential - Gas for duplex 2boiler,2 stove,2BBQ, TWO GAS LINE TO TWO GAS METER amend permit Sept 1 2020: 4 DRYER 22000 BTU EACH 2 RANGE 60000 BTU EACH | NULL
EP-2020-05138 | 2020-07-10 | 2775 LAUREL STREET, Vancouver, BC V5Z 1M9 | Electrical Permit | Commercial | Renovation | Completed | Installation / Repair - Commercial - Lighting Retrofit of common areas (hallways, washrooms, elevator lobbies, main lobby. Replacing existing electronic florescent ballasts with like ones and installing compatible TLEDs tubes. Existing potlights will be replaced with GE LRX downlight kits. Exterior downlights will be replaced with GE LRX downlights Lighting Controls are NOT part of this project. | 209000
EP-2020-05135 | 2020-07-10 | 3080 PRINCE EDWARD STREET, Vancouver, BC V5T 3N4 | Electrical Permit | Commercial | Renovation | Completed | Installation / Repair - Commercial - Low Voltage wiring for control transformer. Extra low control wiring for 2 condensing units and 4 cooling coils. | 3514
EP-2020-05136 | 2020-07-15 | 1055 DUNSMUIR STREET, Vancouver, BC | Electrical Permit | Commercial | Renovation | Completed | Installation / Repair - Commercial - Low voltage wiring for control transformers. Extra low control wiring for 3 heat pumps. -Suite #7000 | 3949
PP-2020-02254 | 2020-07-22 | 717 JERVIS STREET #1202, Vancouver, BC V6E 4L5 | Plumbing Permit | Residential | Renovation - Dwelling Unit(s) only | Completed | Residential - Unit#1202 - Change bathtub Building permit work description: Interior alterations only to provide improvements to this existing residential dwelling unit #1202 at this existing Emerald West Multiple Dwelling building. Scope of work to include the demolition of interior walls and closet, renovate and update kitchen and bathroom with new finishes, install new electrical fireplace and work related to electrical. OK for field review as per Howie Chow, May 20, 2020. Notes: 1. Energy trigger; L2 - Appliances - Upgrade to an Energuide/Energy Star appliance (fridge; dishwasher) 2. Building inspector to determine on site if a separate sprinkler permit is required. SP not required, Jun 08, 2020. | NULL
BP-2020-02109 | 2020-08-28 | 1445 MARPOLE AVENUE, Vancouver, BC V6H 1S5 | Building Permit | Building Permit (BP) | Addition / Alteration | Completed | Field Review - Addition / Alteration - #816 - 8th Floor Interior alterations to provide improvements to the existing tenant in this existing multiple dwelling building. Scope of work per V.B.B.L. 2019 includes demolish/construct partition walls to alter floor plan to make two bedrooms into 1 larger bedroom, and expand the bathroom area, new kitchen with island, millwork, electrical & plumbing work. TENANT: Jennifer Galan Building Sprinklered – Building inspector to determine on site if a separate sprinkler permit is required. Selected Energy Upgrade: L1 - Lighting - Install motion detector within closets with LED/CFL lighting (ex: Pantry, walk-in) | 150000
EP-2020-05145 | 2020-07-15 | 177 W 6TH AVENUE, Vancouver, BC | Electrical Permit | Commercial | Renovation | Completed | Installation / Repair - Commercial - remove 2 200A services (delta) and install new meter stack - 400A 120/208 3ph 5 tenants, 5 meters -Good morning, We are removing two services in this electrical room and combining them into 1 meter stack. 200A 1 phase service that serves 3 tenants and a 200A 3 phase delta service that serves 1 tenant and a house meter. Total 4 tenants and 1 house meter. Tenant at 177 requires a 3 phase service which started this whole process as BCH would not provide without removing the old Delta systems servicing this building. No structural work will be done in these units. | 22190
EP-2020-05139 | 2020-07-10 | 36 E 52ND AVENUE, Vancouver, BC V5X 1G4 | Electrical Permit | Residential | New | Completed | Installation / Repair - Residential - Relocating the service to the new Laneway (38 E 52nd Ave) Main House is existing | 500
DB-2020-02111 | 2020-11-06 | 2262 E 44TH AVENUE, Vancouver, BC V5P 1N4 | Building Permit | Development and Building Permit (DB) | New Building | Completed | Low Density Housing - New Building - This Building Permit will remain in a suspended status until the associated (green) Demolition Permit BP-2020-02112 is completed To construct a 2 storey one-family dwelling with a secondary suite located in the Basement ($668,000) with 1parking space in rear yard, having vehicular access from the lane. Note: This is a 2 storey building pursuant to the Zoning and Development By-Law 1- Covenant registered at the Land Title Office under CA8352774 2- No strata titling permitted 3- A/C unit proposed 4- 8’ bar sink proposed in cellar 5- Structural and Geotechnical schedule B: Neil A Latta (360. 927.9525) 6- HPO: JBI Development Ltd. "Combustible projections or roof soffits on an exposing building face shall not project to less than .45m from the property line and shall be in compliance with VBBL 2019 9.10.15.5.(11) The entire building, INCLUDING THE ATTACHED GARAGE (if applicable), to be sprinklered to NFPA 13D. Any alterations or conversions to the attached garage (if applicable) to habitable living space shall not be permitted without first obtaining the approval of the Director of Planning and the Chief Building Official. Thermal protection measures and Laneway house design guidelines shall be required to be met prior to the approval of the conversion. ******THIS PERMIT HAS BEEN ISSUED UNDER THE REQUIREMENTS OF VBBL 2019 AND THE GREEN HOMES PROGRAM****** Addressing Data #1 - 2262 E 44th Av - One Dwelling (east portion of the basement, 1st and 2nd storey) #2 - 2262 E 44th Av - Secondary Suite (west portion of the basement) | 668000
BP-2020-00784 | 2020-03-11 | 6198 FRASER STREET, Vancouver, BC V5W 3A1 | Building Permit | Building Permit (BP) | Addition / Alteration | Completed | High Density Housing / Commercial - Addition / Alteration - To provide interior alterations to this existing multiple conversion dwelling consisting of 3 units on this existing commercial/residential site, and to remove the WWOP 4th dwelling unit on the first storey. Scope of work includes adding new doors and partition walls to the dwelling unit on the first storey of the residential portion, and adding smoke alarm and CO alarm to all the residential units. Note: - Lockbox has been installed to the commercial building at the front of this residential building to provide temporary firefighter's access path. In the event of new lease or change of business at 6196 Fraser St (commercial unit), landlord must immediately start action to re-construct a 3' wide corridor from the street through the commercial unit to the residential building at rear for firefighter's access. *****This permit has been reviewed under the 2019 Vancouver Building By-law (#12511).***** | 8000
SP-2020-00382 | 2020-03-02 | 1140 W PENDER STREET, Vancouver, BC V6E 4G1 | Sprinkler Permit | Commercial | Tenant Improvement | Completed | Commercial - To add and relocate sprinklers to make legal. -#1500-15th floor (full floor tenant) Interior alterations to provide tenant improvements on the 15th floor (#1500) for this existing full floor office tenant in this existing mixed use building. Scope of work per VBBL 2019: demolish partition walls, remove glazing, doors, millwork, construct new partition walls, relocated and new doors, electrical and sprinkler work. ----*****This application does not include any of the following: 1. Not more than 20 sprinklers (add, relocate, or remove), 2. hydraulic calculations, 3. change in occupancy and /or hazard classification, 4. warehouse storage arrangements, 5. mobile compact storage arrangements, 6. alternative solutions, 7. changes to the sprinkler system supply piping (e.g. valves, mains, cross-mains, branch-lines, etc.), or 8. flexible sprinkler pipe. | NULL
EP-2020-01651 | 2020-02-28 | NULL | Electrical Permit | Commercial | NULL | Expired | Movie Set / Filming - To allow for Movie Set/Filming Applicant shall provide completed Contractor Declaration form, and dates of filming and associated location(s) to csinspection.clerks@vancouver.ca prior to the commencement of filming. Visit vancouver.ca/inspections for more details. Generator for Filming at various different location within the City of Vancouver Start date: March 1st 2020 Electrician and site contact: Teimoori, Armin (CEL000228470) Phone#:604-649-9835 | NULL
BP-2020-02112 | 2020-11-06 | 2262 E 44TH AVENUE, Vancouver, BC V5P 1N4 | Building Permit | Building Permit (BP) | Demolition / Deconstruction | Completed | Low Density Housing - Demolition / Deconstruction - Demolition – Pre 1950’s To demolish the existing one family dwelling building ($15,000) on this site by means of deconstruction. This permit is subject to the Green Demolition Bylaw (11023) Note: Pre-1950 recycling requirement: 75% of non-hazardous construction waste Demo Contractor: Nirmal Brar, Canadian Excavating Ltd. | 15000
GP-2020-01787 | 2020-07-10 | 2331 NAPIER STREET, Vancouver, BC V5L 2P4 | Gas Permit | Residential | Renovation | Completed | Residential - 2FD - Gas fireplace piping only Unit # 1 To alter and convert the existing one-family character dwelling to a two family dwelling, and to construct a new one family dwelling (under separate permit) with two parking spaces (one garage and one surface parking) at rear. | NULL
SP-2020-01105 | 2020-07-20 | 280 E 24TH AVENUE, Vancouver, BC V5V 1Z6 | Sprinkler Permit | Residential | Renovation - Dwelling Unit(s) only | Completed | Residential - Relocate and install a total of 11 sprinkler heads to existing system. ***** -Exterior and interior alterations and addition to this existing 2-storey character dwelling to restore to a one-family dwelling by removing legal secondary suite. Scope of work includes rear additions to both 1st (257 SF) and 2nd storeys (183 SF), layout changes to both floors, new windows. Sprinkler to NFPA 13D. -Notes: 1. Existing dwelling is sprinklered. Extend sprinklers to areas of new addition. 2. Neighbor support letters provided to relax rear addition. 3. No work proposed to front (North) elevation other than as shown on plan. 4. AC added to rear yard Scope of work to include energy and building upgrades in accordance with Article 11.2.1.4 of the 2019 Vancouver Building By-law and as required by the District Building Inspector. This includes air sealing and as required by the Energy Upgrade Proposal. ALL NEW WORK TO MEET VBBL 2019. | NULL
EP-2020-05146 | 2020-07-10 | 6138 VINE STREET, Vancouver, BC V6M 4A8 | Electrical Permit | Residential | New | Expired | Installation / Repair - Residential - New electrical service and wiring on New single family dwelling ******** -To construct a 2 storey one-family dwelling with an accessory building at the rear providing 2 parking spaces and having vehicular access from the lane. -A/C unit proposed in the rear | 15000
GP-2020-01786 | 2020-07-10 | 2333 NAPIER STREET, Vancouver, BC V5L 2P4 | Gas Permit | Residential | Renovation | Completed | Residential - 2FD - Gas To alter and convert the existing one-family character dwelling to a two family dwelling, and to construct a new one family dwelling (under separate permit) with two parking spaces (one garage and one surface parking) at rear. | NULL
GP-2020-01788 | 2020-07-10 | 1275 LAURIER AVENUE, Vancouver, BC V6H 1Y7 | Gas Permit | Residential | Renovation | Completed | Residential - Underground piping To complete exterior alterations to the existing one-family dwelling, including: - replacement of covered porch in front yard; - addition of covered porch area to existing patio in rear yard; - exterior alterations to stone wall base cladding; and - replacement of existing 2 car garage to construct a new 3 car garage at the rear of the property, utilizing the existing front yard access and driveway location with material and landscaping alterations. | NULL
SP-2020-01107 | 2020-07-17 | 1304 E KING EDWARD AVENUE, Vancouver, BC V5V 2G4 | Sprinkler Permit | Residential | New | Completed | Residential - One New sprinkler in Mechanical room *** -Building Permit for DE420149 to retain and convert this existing 2-storey 1 family dwelling to a one-family dwelling with a secondary suite. Revision #1: Add and attach structural plans to architectural plans. P Volpi, Oct. 18, 2019. Revision #2: Stratify the lot with full upgrades and exterior and interior alterations to the existing principle 2-storey dwelling (Building 1) with a secondary suite. P Volpi, June 26, 2020. - VBBL 2014 | NULL
EP-2020-05147 | 2020-07-10 | 870 W 7TH AVENUE #45, Vancouver, BC V5Z 4C1 | Electrical Permit | Residential | Renovation | Completed | Installation / Repair - Residential - Moving existing washer and dryer to new wall. *********** -#45 - 870 W 7th Av Interior alterations only to provide installation of a washer and dryer located under the stairs on the main floor at this existing multiple dwelling residential townhouse dwelling unit. Scope of work to include removal of door, removal of partition wall for cabinet opening, new partition wall and related plumbing connection and electrical work. | 400
EP-2020-01720 | 2020-06-22 | 1925 W 2ND AVENUE, Vancouver, BC V6J 1J2 | Electrical Permit | Residential | Renovation | Completed | Installation / Repair - Residential - dedicated line for car charger | 1500
BP-2020-00785 | 2020-05-27 | 818 W 10TH AVENUE, Vancouver, BC V5Z 1M9 | Building Permit | Building Permit (BP) | Addition / Alteration | Completed | Field Review - Addition / Alteration - Interior alterations to the 3rd floor hospital office space in this existing Hospital (Blusson Spinal Cord) Building on this site. Scope to include: interior demolition for the removal of interior wall window, interconnecting doors, frame, hardware and receptacle. Infill (insulation & drywall) door and window opening. Relocate and re-use doors, new electrical switch and new sink. OK For Field Review per A.Campbell & E.Zinety - Feb.28.2020 Energy Upgrade: E2 - Lighting - Upgrade to Local Control (per 9.4.1.1.(a) of ASHRAE 90.1-2016) Schedule A CRP and Schedule B Architectural submitted by Patrick (Xu) Yang, Tel: 604 267-7072. Building Sprinklered | 15000
GP-2020-00655 | 2020-03-04 | 5815 ANGUS DRIVE, Vancouver, BC V6M 3N7 | Gas Permit | Residential | Renovation | Completed | Residential - Installation of 2 gas fireplaces- venting and hook up only - DE new gas fireplace - replacing wood burning - No stuctural work will be done. I called and spoke With Mar - site contact | NULL
BP-2020-00786 | 2020-03-26 | 2078 E 38TH AVENUE, Vancouver, BC V5P 1G8 | Building Permit | Building Permit (BP) | Addition / Alteration | Completed | Field Review - Addition / Alteration - 2078 E 38TH Ave Exterior and interior alterations to remove the gas fireplace in the existing one family dwelling on this site. OK for field review as per Jamie Zhang, Feb.28/20 | 400
BP-2020-00787 | 2020-08-26 | 654 SEYMOUR STREET, Vancouver, BC | Building Permit | Building Permit (BP) | Addition / Alteration | Cancelled | High Density Housing / Commercial - Addition / Alteration - Interior alterations and a change of major occupancy to this ground floor office tenant space in a mixed use commercial/storage garage building ("The Bay" Parkade) for a new arcade tenant (Group A Division 2 occupancy) w/ancillary beverage and food service. Alterations include new washrooms, 2 VIP rooms, and a kitchen area. Notes: 1. A letter explaining the use of the kitchen has been requested and submitted. 2. The 2019 VBBL (#12511) applies to this permit application. | 100000
PP-2020-02259 | 2020-07-17 | 1055 DUNSMUIR STREET, Vancouver, BC | Plumbing Permit | Commercial | Tenant Improvement | Completed | Commercial - #3110 - 31st floor - Install fixtures Amendment: November 05, 2020 Added one back flow preventer Amendment: November 25, 2020 ADD one(1) DCVA, Inside backflow preventer Building permit work description: #3110 - 1055 Dunsmuir St Interior alterations to provide improvements for new General Office tenant on the 31st floor (#3110) in this existing commercial building. Scope of work per VBBL 2019: Construct new partition walls, new doors, new millwork, ceiling, electrical, plumbing and sprinkler work. Selected Energy Upgrade: E2 - Lighting - Upgrade to Bilevel Lighting Control (per 9.4.1.1.(d) of ASHRAE 90.1-2016) Letters of Assurance submitted by: - Schedule A and Architectural Schedule B, Walker McKinley, AIBC, 778.379.6767 - Mechanical/Plumbing Schedule B, C.M.I. Fu, P.Eng, 604.734.9338 - Electrical Schedule B, Electrical, Jonas Liang, P.Eng, 604.294.8414 Building Sprinklered – Separate sprinkler permit required for proposed sprinkler work. OK for field review as per Dave Holbrook, April 9, 2020 Note: 1. Related to BP-2020-01434 for demising walls in unit #3100. | NULL
EP-2020-05185 | 2020-07-13 | 525 WHEELHOUSE SQUARE #304, Vancouver, BC V5Z 4L8 | Electrical Permit | Residential | Renovation - Dwelling Unit(s) only | Completed | Installation / Repair - Residential - #304 - 3rd floor - Kitchen renovation, new panel, new lighting in kitchen, dining and living. Building permit work description: #304 - 3rd floor Interior alterations to unit #304 on the 3rd floor of this existing multiple dwelling building. Scope of work includes remove non-load-bearing partition wall to open up kitchen and renovate kitchen, upgrade fireplace. No other work proposed. OK for Field Review per L.Telefson, Feb.6, 2020 This building is sprinklered. District Building Inspector to determine if Sprinkler Permit is required. District Building Inspector to determine if Schedule B required for removal of the wall. Energy Upgrade Selected: L2 - Lighting - Install lighting dimmer, timers, and/or motion detectors on interior lights | 5000
BP-2020-02117 | 2020-09-22 | 1138 DAVIE STREET, Vancouver, BC V6E 1N1 | Building Permit | Building Permit (BP) | Addition / Alteration | Completed | High Density Housing / Commercial - Addition / Alteration - To provide interior and exterior alterations, change of use and change of major occupancy of existing Retail (Group E) to 'similar to" Restaurant Class 2 (Liquor Primary Liquor License Liquor Establishment Class 3 - Group A2), thereby combining two suites into one (1138 and 1126 Davie Street) in this existing one-storey commercial building. Total occupant load = Existing occ. load remains. Max. interior OL is 160 persons (including staff), exterior seating at patio is 60. Tenant: The Junction Public House Rev. #1 - C. Fong - July 9, 2021. - updated project value - $93,129.06; - submit Sch. A & Elec. B.; - relocate the proposed service bar, revise seating & lighting to suite new layout and reconfigure coat check area; - change staff change room to a gender neutral washroom containing 3 unisex washrooms and infill an exterior wall opening; - upgrade fire alarm with new system, pulls, gong panels; and - repair and reconfigure west glazing, change two exterior doors to a swing door (exit) and a sliding door. (exterior alterations approved under DP-2021-00393). ******THIS PERMIT HAS BEEN ISSUED UNDER THE REQUIREMENTS OF VBBL 2019 AND REVIEWED DURING THE 2020 COVID-19 PANDEMIC CRISIS. ******** Building Review Branch Notes 1. Arch. B is submitted. 2. Washroom capacity is max. 250 persons. No change to the maximum occupant load (160 interior + 60 at patio) as approved per FL-2020-00254. 3. A permanent sign indicating that occupant load shall be posted in a conspicuous location. 4. Separate permit is required for signage. | 93129.06
EP-2020-05150 | 2020-07-09 | 1578 E 22ND AVENUE, Vancouver, BC V5N 2P1 | Electrical Permit | Residential | New | Expired | Temporary Power - Residential - To provide temporary power to this site. | NULL
EP-2020-05152 | 2020-07-30 | 4015 VICTORIA DRIVE, Vancouver, BC V5N 4M9 | Electrical Permit | Commercial | Renovation - Dwelling Unit(s) only | Issued | Installation / Repair - Commercial - construction power panels -Just require a permit to remove old wiring from service panels and a make safe so building can be gutted . Add a sub panel with two 20A and two 15A GFI recepticals on each floor for demolition and construction. And once building development/planning has been decided we can either alter this permit or close and take out a new one with drawings.EP-2020-05538: Issued NO OTHER ELECTRICAL TO BE DONE WITHOUT A NEW PERMIT. -CF-2020-000739 >>> AMEND: January 11th -Need to add Relocate New service 2x100A twin meterbase service add fixtures/fittings, branch circuits, grounding/bonding, LV circuits, change value of installation to $20,000 | 21000
PP-2020-02262 | 2020-07-10 | 1050 JERVIS STREET, Vancouver, BC V6E 2C1 | Plumbing Permit | Residential | Renovation - Dwelling Unit(s) only | Completed | Residential - Adding laundry box BUILDING PERMIT WORK DESCRIPTION: #302 - 3rd floor Interior alterations to this existing dwelling unit on the 3rd floor of this residential building on this site. Scope of work includes remove non-structural portion of wall between kitchen and living room, add a washer/dryer in kitchen, and updates to kitchen and washroom. OK for Field Review per L.Telefson, June 1, 2020 This building is sprinklered. District Building Inspector to determine if a Sprinkler Permit is required. District Building Inspector also to determine if a Structural Schedule B is required for removal of the wall. Energy Upgrade Selected: L2 - Appliances - Upgrade to an Energuide/Energy Star appliance (fridge/dishwasher) | NULL
EP-2020-05212 | 2020-07-21 | 645 HOWE STREET, Vancouver, BC V6C 2Y9 | Electrical Permit | Commercial | Tenant Improvement | Completed | Installation / Repair - Commercial - Installation new LED lights, Replace old receptacles,switches and relocate receptacles and switches on the headboard in the guest room REF: CF-2020-009189 ** Amend 08/10/2020*** Modify the exiting fire alarm system including replace some of the exiting smoke detectors and replace some of the speakers | 54000
PP-2020-02265 | 2020-07-10 | 3295 E 25TH AVENUE, Vancouver, BC V5R 1J5 | Plumbing Permit | Residential | New | Completed | Residential - One outside sump Building permit work description: 1.5 STOREY LANEWAY HOME To construct a 2 storey laneway house building. Note: This is a 1 ½ storey building pursuant to the Zoning & Development By-law. 1. Covenant not required 2. No Strata Titling permitted 4. No A/C Unit proposed 5. Schedule B: (Yatendra Kumar Sharma) P.Eng (778.863.7076) Structural and Geo-technical 8. BC Housing (Richtown Construction Ltd.) NOTE: To achieve the required FSR. A floor space exclusion of 3% has been applied to this application as per section 11.24.18 of the district schedule, to accommodate improved building performance. Address has been assigned per the approved plans as this is a corner lot and the fire/emergency access to the Laneway house is from the E 25th Ave. This access must be provided & maintained at all times in accordance with the Building By-law. "Combustible projections or roof soffits on an exposing building face shall not project to less than 0.45m from the property line and shall be in compliance with VBBL 2019 9.10.15.5.(9)" The entire building, INCLUDING THE ATTACHED GARAGE (if applicable), to be sprinklered to NFPA 13 D per 3.2.5.12.(3)(d) ******THIS PERMIT HAS BEEN ISSUED UNDER THE REQUIREMENTS OF VBBL 2019 ****** *EXISTING HOUSE* Note: Bldg 1 (principal bldg) addressed #4095 Rupert St., retained on site. | NULL
PP-2020-02266 | 2020-07-10 | 8362 EAST BOULEVARD, Vancouver, BC V6P 5R7 | Plumbing Permit | Residential | New | Completed | Residential - LWH - One outside sump with rainwater leaders Building permit work description: To construct a 2 storey laneway house building. No parking space required as per relaxation granted by Tony Chen January 17, 2020. Note: This is a 1 ½ storey building pursuant to the Zoning & Development By-law Note: Bldg 1 (principal bldg) addressed #1-8362 East Boulevard retained on site. 1. No A/C unit proposed 2. Schedule B: Yatendra Kumar Sharma P.Eng (778-863-7076) Structural & Geotechnical 3. HPO: Residential Builder- Richtown Construction Ltd. Address has been assigned per the approved plans as the fire/emergency access to the laneway house is from the xxxx side. This access must be provided & maintained at all times in accordance with the Building By-law ******THIS PERMIT HAS BEEN ISSUED UNDER THE REQUIREMENTS OF VBBL #12511 (2019)****** | NULL
EP-2020-01654 | 2020-03-10 | 1752 COMMERCIAL DRIVE, Vancouver, BC | Electrical Permit | Commercial | Renovation | Completed | Installation / Repair - Commercial - Disconnect and make safe, restore from closure. | 650
BP-2020-00789 | 2020-06-18 | 2115 W 18TH AVENUE, Vancouver, BC V6L 1A3 | Building Permit | Building Permit (BP) | Demolition / Deconstruction | Completed | Low Density Housing - Demolition / Deconstruction - Demolition by Deconstruction Pre-1950 Green Demolition Conditions Apply 75% Recycling Rate of Building Materials Required | 15000
BP-2020-00790 | 2020-04-09 | 2115 W 18TH AVENUE, Vancouver, BC V6L 1A3 | Building Permit | Building Permit (BP) | Salvage and Abatement | Completed | Low Density Housing - Salvage and Abatement - Salvage and Abatement Salvage and abatement permit only for DB-2020-00361 and to be completed under the supervision of a registered professional. This permit does not authorize demolition, deconstruction or construction work. QP: Ramin Hamidnejad of Kinetic OHS Services 604-988-0099 (office) 604-401-7174 (cell) ramin@kineticohs.com | 0
EP-2020-01656 | 2020-03-05 | 4255 LAUREL STREET, Vancouver, BC V5Z 2G9 | Electrical Permit | Commercial | NULL | Expired | Annual / Operating - Annual Operating Permit Misc electrical work throughout Valid: March 04, 2020 to March 03, 2021 EP-2019-02029: Expired (Annual / Operating) | NULL
BP-2020-00792 | 2020-03-31 | 5856 ALMA STREET, Vancouver, BC V6N 1Y4 | Building Permit | Building Permit (BP) | Salvage and Abatement | Completed | Enquiry Centre - Salvage and Abatement - Interior alterations to allow salvage of non-structural building components prior to or during abatement work and removal of non-structural hazardous materials in this existing one family dwelling. NO Demolition permit - Building retained on site as per BP-2019-04463. Qualified Professional Declaration submitted by Ramin Hamidnejad, CRSP of Kinetic OHS Services Ltd. | 10000
BP-2020-00794 | 2020-06-29 | 3551 WELLINGTON AVENUE, Vancouver, BC V5R 4Y9 | Building Permit | Building Permit (BP) | Demolition / Deconstruction | Completed | Low Density Housing - Demolition / Deconstruction - Demolition By Deconstruction Pre-1950 Green Demolition Conditions Apply 75% Recycling Rate of Building Materials Required | 15000
EP-2020-05159 | 2020-07-13 | 341 W 17TH AVENUE, Vancouver, BC V5Y 1Z9 | Electrical Permit | Residential | New | Completed | Installation / Repair - Residential - NEW ELECTIRCAL FOR SINGLE FAMILY WITH BASEMENT SUITE HOT TUB AND STEAM SHOWER ************** -To construct a 2 storey + basement one-family dwelling with a secondary suite located in the basement. - A/C unit proposed in rear yard | 18000
EP-2020-05163 | 2020-09-09 | 1512 GRAVELEY STREET, Vancouver, BC V5L 3A6 | Electrical Permit | Residential | Renovation | Completed | Installation / Repair - Residential - installation of new pot lights, fixtures, and switches >>> 1512 - Interior alterations to this existing Basement Unit #1512 in this multiple dwelling building on this site. Scope to Include: Adding new Pot Lighting throughout the unit, updating some electrical boxes, hook-up new electric baseboard. No other changes permitted | 6500
EP-2020-05164 | 2020-07-10 | 6377 COLLINGWOOD STREET, Vancouver, BC V6N 1T7 | Electrical Permit | Residential | New | Expired | Temporary Power - Residential - To provide temporary power to this site. | NULL
EP-2020-05165 | 2020-07-13 | 1515 E 5TH AVENUE #110, Vancouver, BC V5N 1L6 | Electrical Permit | Commercial | Renovation - Dwelling Unit(s) only | Completed | Installation / Repair - Commercial - #110 - Ground Floor - Kitchen renovation. Fish in wiring for under cabinet lighting, relocate relocate a few outlets to work with new kitchen cabinets. Building permit work description: #110 - Ground Floor To provide interior alterations to the kitchen in unit #110 on the ground floor of this existing multiple dwelling building on this site. Scope of work includes removing a non-load bearing wall between kitchen and living room, removing a wall from the closet in the master bedroom, installing ceiling light fixtures, replace carpeting with flooring, kitchen and bathroom improvements Structural Schedule B submitted by Jeff Allester, P. Eng, 604.228.0518 OK for field review as per C.Yue on Dec 11/19 Note: 1. Energy Upgrade: L2 - Appliances - Upgrade to an Energuide/Energy Star appliance (fridge; dishwasher) 2. Building is not sprinklered 3. DBI to determine if P.Eng is required for removal of walls *****THIS PERMIT HAS BEEN ISSUED UNDER THE REQUIREMENTS OF VBBL 2019***** | 950
GP-2020-01800 | 2020-07-10 | 98 W 38TH AVENUE, Vancouver, BC V5Y 2N4 | Gas Permit | Residential | New | Completed | Residential - Install Fireplace and required venting. Building permit work description: To construct a 2 storey + basement one-family dwelling with a secondary suite ($1,025,000.00) located in the basement. Note: Parking provided under laneway house permit DB-2019-02594 Note: This is a 2 storey building pursuant to the Zoning and Development By-Law 1- Covenant registered at the Land Title Office under CA7917687 2- No strata titling permitted 3- Proposed bar sink in basement 4- A/C unit proposed in rear yard 5- Schedule B: Billy Xu P.eng (604-534-2118) Structural & Geotechnical 4- HPO: Owner Builder - Sakhjinder K Aujla Address Note: Addresses have been assigned per the approved plans, access to the secondary suite is from the Manitoba St. This access must be provided & maintained at all times and the building addresses posted to be visible from the street in accordance with the Building By-law. ******THIS PERMIT HAS BEEN ISSUED UNDER THE REQUIREMENTS OF VBBL 2014********* TERMS: Building to be sprinklered to NFPA 13D requirements. | NULL
EP-2020-05171 | 2020-10-13 | 1188 W GEORGIA STREET, Vancouver, BC V6E 4A2 | Electrical Permit | Commercial | Addition | Completed | Installation / Repair - Commercial - Add new 100 amp panel and feeders to new roof top unit Building permit work description: Exterior and interior alterations to install two fluid coolers on the roof of this existing commercial building on this site. OK for field review per Shawn Dyste OK for DB per Hamed Ghasemi Energy checklist Exempted Schedule A and Schedule B Mechanical & Plumbing submitted per Kai Chen, 604-687-1800 Schedule B Structural submitted per Dennis Gam, 604-738-0048 | 27000
EP-2020-05168 | 2020-07-13 | 2751 CHARLES STREET, Vancouver, BC V5K 3A6 | Electrical Permit | Residential | New | Completed | Installation / Repair - Residential - 2FD+SS - tv,telephone, alarm prewire and complete To construct a two-storey two-family dwelling with 1 secondary suite with a detached accessory building (garage) at the rear providing 2 parking spaces and 1 open surface parking space, having vehicular access from the lane. Note: This is a 2 1/2 storey building pursuant to the Zoning and Development By-Law 1. No A/C units proposed 2. No Bar sinks proposed | 2000
EP-2020-05169 | 2020-07-13 | 2763 CHARLES STREET, Vancouver, BC V5K 3A6 | Electrical Permit | Residential | New | Completed | Installation / Repair - Residential - 2FD+SS - TV,TELEPHONE,ALARM PREWIRE AND COMPLETE To construct a two-storey two-family dwelling with 1 secondary suite with a detached accessory building (garage) at the rear providing 2 parking spaces and 1 open surface parking space, having vehicular access from the lane. Note: This is a 2 1/2 storey building pursuant to the Zoning and Development By-Law 1. No A/C units proposed 2. No Bar sinks proposed | 2000
EP-2020-05172 | 2020-07-13 | 1075 W GEORGIA STREET, Vancouver, BC V6E 3C9 | Electrical Permit | Commercial | Tenant Improvement | Completed | Installation / Repair - Commercial - #1020 - 10th floor -Power, Lighting, Distribution, Class 2 Wiring (Voice/Data) Building permit work description: #1020 - 10th floor Interior alterations to provide tenant improvements to this office unit on the 10th floor (#1010) in this existing commercial building on this site. Scope of work: Per the 2019 VBBL to remove all interior partition walls, doors, T-Bar ceiling, construct new partition walls, doors, new millwork in kitchenette, ceiling work, lighting, power and data, electrical, mechanical, plumbing and sprinkler work. Letters of Assurance submitted by: Schedule a, Mohammad Ramezanzadeh, Architect, ph: 604-230-3822 Mechanical and Plumbing Schedule B, Ron Braun, M.Sc., P.Eng., ph: 604-609-0500 Electrical Schedule B, Josh Tanner, P.Eng., ph: 604-687-1821 OK for Field Review per L. Telefson, May 28, 2020 Building Sprinklered – Separate sprinkler permit required for proposed sprinkler work Energy Upgrade exempt: BOMA best Building | 40013.4
GP-2020-01802 | 2020-07-10 | 1655 E 11TH AVENUE, Vancouver, BC V5N 1Y8 | Gas Permit | Residential | New | Completed | Residential - to install 1 boiler 1 range 1 bbq 1 fireplace fireplace piping only Amendment: December 08, 2020 1 bbq at 45000 btu rough in only Building permit work description: 2.5 STOREY 2FD + DETACHED 2 CAR GARAGE To construct a 2.5 storey two-family dwelling with a detached accessory building (garage) at the rear providing 2 parking spaces, having vehicular access from the lane. 1. No Strata Titling permitted 2. Two A/C Unit proposed at rear yard 3. No bar sink proposed 4. Schedule B: (MD SHAHIDUL ALAM) P.Eng (604-653-7476) Structural & Geotechnical 6. BC Housing (Anmol Holding Ltd) This is a 2 storey building pursuant to the Zoning and Development By-Law ******THIS PERMIT HAS BEEN ISSUED UNDER THE REQUIREMENTS OF VBBL 2014 ***** All rooms adjacent to East and West exposing building face shall be sprinklered. "Combustible projections or roof soffits on an exposing building face shall not project to less than .45m from the property line and shall be in compliance with VBBL 2014 9.10.15.5.(9) The entire building, INCLUDING THE ATTACHED GARAGE (if applicable), to be sprinklered to NFPA 13D. Any alterations or conversions to the attached garage (if applicable) to habitable living space shall not be permitted without first obtaining the approval of the Director of Planning and the Chief Building Official. Thermal protection measures and Laneway house design guidelines shall be required to be met prior to the approval of the conversion. | NULL
DB-2020-00796 | 2020-07-29 | 3551 WELLINGTON AVENUE, Vancouver, BC V5R 4Y9 | Building Permit | Development and Building Permit (DB) | New Building | Completed | Low Density Housing - New Building - 1.5 STOREY LANEWAY HOME + 1 OPEN PARKING To construct a 2 storey laneway house building ($224,750.00) with an open parking pad providing 1 parking space over gravel, having vehicular access from the 20' Lane. Note: This is a 1 ½ storey building pursuant to the Zoning & Development By-law. 1. Covenant registered at the Land Title Office under CA8173624 2. No Strata Titling permitted 3. No A/C Unit proposed 4. Schedule B: (Julian Bozsik) P.Eng (604.431.0055) Structural & Geotechnical 5. BC Housing (PBD Construction Ltd.) NOTE: To achieve the required FSR. A floor space exclusion of 3% has been applied to this application as per section 11.17.18 of the district schedule, to accommodate improved building performance. Building 2 #3 - 3551 Wellington Av - Laneway House (1.5 storey) Address assigned per approved plans. Fire and Emergency street access (walkway) to the laneway house is from the east side. Street access must be provided and maintained at all times. The building addresses are to be posted and to be visible from the street in accordance with the Building By-law prior to Final Inspection. "Combustible projections or roof soffits on an exposing building face shall not project to less than .45m from the property line and shall be in compliance with VBBL 2019 9.10.15.5.(9)" The entire building, INCLUDING THE ATTACHED GARAGE (if applicable), to be sprinklered to NFPA 13D. ******THIS PERMIT HAS BEEN ISSUED UNDER THE REQUIREMENTS OF VBBL 2019****** *NEW HOUSE* Note: See DB-2020-00793 for Bldg 1 on site (principal bldg) addressed 3551 Wellington Avenue. | 224750
PP-2020-00693 | 2020-03-10 | 1725 PARKER STREET, Vancouver, BC V5L 2K7 | Plumbing Permit | Residential | Renovation | Completed | Residential - Sump -To alter an existing one-family dwelling by adding an addition and converting it to a three-storey two-family dwelling and to construct a two-car garage having vehicular access from the rear lane. | NULL
GP-2020-00664 | 2020-03-04 | 2669 W 6TH AVENUE, Vancouver, BC V6K 1W6 | Gas Permit | Residential | New | Completed | Residential - hookup and venting for two fireplaces -change of use to this existing one-storey with basement one-family dwelling to convert to one-family dwelling with secondary suite | NULL
PP-2020-02269 | 2020-09-23 | 2419 MAIN STREET, Vancouver, BC V5T 3E1 | Plumbing Permit | Commercial | Renovation | Completed | Commercial - Install plumbing for commercial restaurant Building permit work description: Exterior and interior alterations to provide improvements for new Restaurant - Class 1 tenant in this existing one storey commercial (Restaurant - Class 1) building. Exterior alterations are limited to add rooftop units (one MUA, one kitchen exhaust, one heat pump and one condensing unit and three fans) on the roof. VBBL 2019 - Reviewed during the 2020 pandemic crisis. | NULL
EP-2020-05177 | 2020-07-13 | 487 E 11TH AVENUE, Vancouver, BC V5T 2C8 | Electrical Permit | Residential | New | Completed | Installation / Repair - Residential - MCD - Tv, data, telephone, doorbell,alarm To retain, rehabilitate, add to and convert the existing 4-storey One-Family Dwelling Character building into a 3-storey Multiple Conversion Dwelling residential building containing three dwelling units. | 2000
EP-2020-05179 | 2020-07-13 | 1055 DUNSMUIR STREET, Vancouver, BC | Electrical Permit | Commercial | Renovation | Completed | Installation / Repair - Commercial - SUITE #3370 - Low Voltage wiring for control transformers and 2 line voltage stats. Extra low voltage control wiring for 1 heat pump. #3370 - 33rd floor Interior alterations only to provide tenant fitout for a new General Office tenant on the 33rd floor (#3370) in this existing commercial Bentall Four building. Scope of work: Per 2019 VBBL to construct new partition walls for 2 offices and 2 boardroom, lighting, power and data, electrical, mechanical and sprinkler work. | 2245
EP-2020-05178 | 2020-07-13 | 777 RICHARDS STREET #2309, Vancouver, BC | Electrical Permit | Residential | Renovation - Dwelling Unit(s) only | Completed | Installation / Repair - Residential - Suite 2309 - Add new GFCI in suite. | 500
EP-2020-05180 | 2020-07-13 | 4295 KEVIN PLACE, Vancouver, BC V6S 2K7 | Electrical Permit | Residential | Renovation | Completed | Installation / Repair - Residential - Relocating receptacles, data and communication wires and jacks to accommodate for custom mill work. | 650
BP-2020-00799 | 2020-05-12 | 8531 SHAUGHNESSY STREET, Vancouver, BC V6P 3Y1 | Building Permit | Building Permit (BP) | Salvage and Abatement | Completed | Low Density Housing - Salvage and Abatement - Salvage and Abatement Permit To be completed under the supervision of a registered professional. This permit does not authorize demolition, deconstruction or construction work. QP: Kurt McInnes of Apolleon Engineering Inc. Building permit: DB-2020-00797 Demolition permit: DB-2020-00798 | 0
GP-2020-00665 | 2020-02-28 | 3050 W 27TH AVENUE, Vancouver, BC V6L 1W5 | Gas Permit | Residential | Renovation | Completed | Residential - Replacement HWT | NULL
SP-2020-00384 | 2020-03-03 | 3825 W 23RD AVENUE, Vancouver, BC V6S 1K8 | Sprinkler Permit | Residential | New | Completed | Residential - new sprinkler system -2 STOREY 1FD + GARAGE To construct a 2 storey + cellar one-family with a detached accessory building (garage) at the rear providing 2 parking spaces, having vehicular access from the lane. -**THIS PERMIT HAS BEEN ISSUED UNDER THE REQUIREMENTS OF VBBL 2014 AND THE GREEN HOMES PROGRAM** -Sprinkler system to conform to the requirements of NFPA 13D | NULL
EP-2020-01663 | 2020-03-05 | 633 KINGHORNE MEWS, Vancouver, BC V6Z 3H3 | Electrical Permit | Commercial | Addition | Completed | Installation / Repair - Commercial - Install a 208v 40a circuit for a 6-50 receptacle in parking stall 110. Receptacle intended for a portable EVSE. | 1750
EP-2020-01668 | 2020-03-06 | 2942 W 15TH AVENUE, Vancouver, BC V6K 3A3 | Electrical Permit | Residential | New | Completed | Installation / Repair - Residential - Prewire speakers, prewire and finish security alarm, security cameras, doorbell, telephone jacks, tv jacks, data jacks Building permit work description: To construct a 2 storey one-family dwelling with a detached accessory building (garage), at the rear providing 2 parking spaces, having vehicular access from the lane. Note: This is a 2 storey building pursuant to the Zoning and Development By-Law - A/C proposed on Basment Sunken Patio. - B1/B2. Ke Jian Ma (604.599.8890) Structural - B1/B2. Jian Zhong Jin, P.Eng (604.362.7021) Geotechnical - HPO : Bricklane Developments (0869270 BC LTD) - Drawings are not perforated. Please look for stamps. "Combustible projections or roof soffits on an exposing building face shall not project to less than .45m from the property line and shall be in compliance with VBBL 2014 9.10.15.5.(9)" The entire building, INCLUDING THE ATTACHED GARAGE (if applicable), to be sprinklered to NFPA 13D. ******THIS PERMIT HAS BEEN ISSUED UNDER THE REQUIREMENTS OF VBBL 2014 AND THE GREEN HOMES PROGRAM****** | 2000
BP-2020-02121 | 2020-10-07 | 70 W 18TH AVENUE, Vancouver, BC V5Y 2A4 | Building Permit | Building Permit (BP) | Addition / Alteration | Suspended | High Density Housing / Commercial - Addition / Alteration - Building Permit for DP-2019-00657 To alter and convert this existing one-family dwelling to a multiple conversion dwelling (Building 1) containing one dwelling unit and one secondary suite. Note: one on-grade parking space is at the rear having vehicular access from the rear lane. Revision #1: Main floor - Delete bath and replace with shower and linens storage Upper floor - Delete side by side washer/dryer and replace with stackable washer/dryer Basement - Delete compact stackable washer/dryer and replace with full-size P Volpi, March 26, 2021. Revision #2: Review in progress... | 534000
BP-2020-02122 | 2020-10-07 | 66 W 18TH AVENUE, Vancouver, BC V5Y 2A4 | Building Permit | Building Permit (BP) | New Building | Suspended | High Density Housing / Commercial - New Building - Building Permit for DP-2019-00657 to develop an infill one-family dwelling (Building 2) at the rear of the site, providing one parking space having vehicular access from the lane. Revision #1: Basement - decrease shower size to make room for small closet Powder room - decrease lavatory size to accommodate new closet P Volpi, March 26, 2021. Revision #2: Add heat pumps/AC units on site (in progress...) | 225000
PP-2020-02270 | 2020-07-23 | 335 BURRARD STREET, Vancouver, BC V6C 0C5 | Plumbing Permit | Commercial | Tenant Improvement | Completed | Commercial - #700 - 7th Floor - Bathroom upgrade Building permit work description: #700 - 7th Floor (full floor) and common washrooms Interior demolition of office space #700 and interior alterations to renovate the common washrooms on the 7th floor in this existing Municipally Designated Vancouver Heritage "A" commercial building on this site. Scope of work per VBBL 2019 to: 1- remove all walls, millwork, t-bar ceiling, light fixtures, cap off plumbing/ sinks, remove electrical/ data lines, finishes, turn up sprinkler heads to create "shell" space. 2- remove/ replace fixtures and finshes, new light fixtures, t-bar ceiling, electrical, mechanical, plumbing and sprinkler work in common washrooms only. Letters of Assurance submitted by: Schedule A, Marion LaRue, Architect, ph: 604-255-1169 Architectural Schedule A, Marion LaRue, Architect, ph: 604-255-1169 Electrical Schedule B, Andrew Tashiro, P.Eng., ph: 604-685-9381 Mechanical and Plumbing Schedule B, Rod Yeoh, P.Eng., ph: 604-255-1169 Selected Energy Upgrade: E2 - Lighting - Upgrade to incorporate Automatic Partial OFF (per 9.4.1.1.(g) of ASHRAE 90.1-2016) Building Sprinklered – Separate sprinkler permit required for proposed sprinkler work OK for Field Review as per S. Yu on May 1, 2020 | NULL
EP-2020-05181 | 2020-07-14 | 1882 E 16TH AVENUE, Vancouver, BC V5N 2G6 | Electrical Permit | Residential | Addition | Completed | Installation / Repair - Residential - Solar Rough In ONLY - Architect is submitting a revision to current BP | 1500
DB-2020-02124 | 2020-07-21 | 550 BURRARD STREET, Vancouver, BC V6C 2B5 | Building Permit | Development and Building Permit (DB) | Addition / Alteration | Cancelled | Field Review - Addition / Alteration - #188 Interior alterations only and a change of use from Health Care Office to provide tenant improvements for a new Retail Store use at unit #188 at this existing BENTALL FIVE commercial building. Tenant: Surmesur OK for field review as per Howie Chow, July 10, 2020. Scope of work includes demolition of interior partition walls, new partition walls and doors, removal of existing lighting and install new lighting fixtures including emergency lighting and exit signs, new millwork A Sprinkler Permit is required for the proposed sprinkler work. District Building Inspector to determine if a Schedule B is required for removal of walls. Energy Upgrade Selected: L2 - Lighting - Upgrade to incorporate Automatic Lighting Shutoff per 9.4.1.1 of ASHRAE 90.1-2016 | 20000
EP-2020-05187 | 2020-09-22 | 1424 NELSON STREET, Vancouver, BC | Electrical Permit | Commercial | Tenant Improvement | Completed | Installation / Repair - Commercial - Replace elevator disconnect with new fusible, lockable disconnect c/w auxiliary contacts. Install ground wire from building ground to elevator machine room. Install new cab light disconnect. Replace receptacle in machine room with new GFCI receptacle. Install new GFCI receptacle in pit. Replace fixtures in machine room and pit with new 4' LED c/w cages. Install new phone line from telephone board to machine room. Install new lobby panel. Install new DDRS panel in lobby. Install 21 new smoke detectors c/w sounder bases in elevator lobbies and machine room. Install smoke detector top of elevator shaft and heat detector in the pit. Install relays in machine room for elevator recall. This DDRS system is stand alone and not tied in or monitored by the fire alarm system. All existing fire alarm devices will remain untouched. A complete verification of the FAS in conformance with CAN/ULC-S537. Building permit work description: Interior alterations to provide elevator modernization for the new single stage DDRS fire alarm installation, in this existing 19 storey multiple dwelling building, over 2 levels of underground parking having vehicle access from Nelson Street. Main Recall level - 1st storey, Alternate Recall level – 2nd storey OK for BU only as per C.Yue, June 12, 2020 Building Review Notes: 1. AL-2020-00062 2. This permit has been issued under the requirement of VBBL #12511 (2019) 3. Reviewed during the 2020 pandemic crisis | 42000
EP-2020-01669 | 2020-03-02 | 4133 ST. GEORGE STREET, Vancouver, BC V5V 4A2 | Electrical Permit | Residential | Renovation | Completed | Installation / Repair - Residential - 200A service upgrade from 100A | 2800
EP-2020-01671 | 2020-03-01 | 7307 ASHBURN STREET, Vancouver, BC V5S 2K8 | Electrical Permit | Residential | New | Expired | Temporary Power - Residential - To provide temporary power to this site. | NULL
EP-2020-01673 | 2020-03-06 | 6932 DOMAN STREET, Vancouver, BC V5S 3H7 | Electrical Permit | Residential | New | Completed | Installation / Repair - Residential - tv,data.tel,door bell, alarm rough in and completion. Building permit work description: To construct a 2 storey laneway house building with an open parking pad providing 1 parking space over gravel, having vehicular access from the 20' Lane. Note: This is a 1 ½ storey building pursuant to the Zoning & Development By-law. 1. No Strata Titling permitted 2. No A/C Unit proposed 3. Schedule B: Yatendra Kumar Sharma P.Eng (778.863.7076) Structural & Geotechnical 5. BC Housing: Winning Development Ltd. NOTE: To achieve the required FSR. A floor space exclusion of 3% has been applied to this application as per section 11.24.18 of the district schedule, to accommodate improved building performance. Address has been assigned per the approved plans as the fire/emergency access to the laneway house is from the South side. This access must be provided & maintained at 20' Lane at all times in accordance with the Building By-law. "Combustible projections or roof soffits on an exposing building face shall not project to less than .45m from the property line and shall be in compliance with VBBL 2014 9.10.15.5.(9)" The entire building, INCLUDING THE ATTACHED GARAGE (if applicable), to be sprinklered to NFPA 13D Enhanced. ******THIS PERMIT HAS BEEN ISSUED UNDER THE REQUIREMENTS OF VBBL 2014 AND THE GREEN HOMES PROGRAM****** Note: Bldg 1 (principal bldg) addressed 6928 Doman Street retained on site. | 800
EP-2020-01674 | 2020-03-06 | 1419 E 10TH AVENUE, Vancouver, BC V5N 2X4 | Electrical Permit | Residential | Addition | Completed | Installation / Repair - Residential - Wiring/service for two dwelling units. Service: 100 amps x 2=200 Amps Building Permit for DP-2016-00120 (MCD) Interior and exterior alterations to retain, rehabilitate, add to, convert the existing two-storey plus basement One-Family Dwelling into a Multiple Conversion Dwelling containing two dwelling units ($526,400) under a Heritage Revitalization Agreement, and stratify the lot. Stru B & Geotech B are submitted. ******THIS PERMIT HAS BEEN ISSUED UNDER THE REQUIREMENTS OF VBBL 2014******** TERMS: Building to be sprinklered to NFPA 13D requirements. Bathrooms shall be sprinklered in compliance with VBBL 9.10.15.4.(8). Building Review Branch Notes: - All new windows, doors, and skylights shall conform to AAMA/WDMA/CSA101/I.S.2/A440, NAFS. | 20000
EP-2020-05191 | 2020-07-13 | 700 W GEORGIA STREET, Vancouver, BC V7Y 1K8 | Electrical Permit | Commercial | Tenant Improvement | Completed | Installation / Repair - Commercial - 10th floor. Disconnect existing AC unit and power new AC unit.Removal and replacement of old A/C unit in the data room | 2000
EP-2020-05192 | 2020-07-13 | 700 W GEORGIA STREET, Vancouver, BC V7Y 1K8 | Electrical Permit | Commercial | Tenant Improvement | Completed | Installation / Repair - Commercial - 17th floor- Disconnect existing AC unit and power new AC unit. Removal and replacement of data room a/c unit. | 2000
GP-2020-01805 | 2020-07-13 | 2015 E 41ST AVENUE, Vancouver, BC | Gas Permit | Commercial | New | Completed | Commercial - Add two roof top units Interior and exterior alterations to the existing 2nd storey Office (Group D) SHELL at 2015 E 41st Av in the existing commercial building on this site. Scope of work includes: new walls; door, plumbing fixtures, fan and light for one washroom (rough-in completed under BP-2017-05730 Rev #2); plumbing rough in for future kitchenette, installation of 2 new Rooftop units, one temporary light and one bathroom light, new roof hatch and ladder between lower and upper roof levels. Separate Tenant Improvement Permit required for 2nd level (full floor) Office SHELL for Final finishes, Lighting layout and Energy Compliance. This permit approved 2nd storey Office SHELL only, occupancy not permitted under this permit. No proposed work on 1st storey (lobby level). | NULL
DB-2020-02125 | 2020-11-23 | 3053 E 22ND AVENUE, Vancouver, BC V5M 2Y5 | Building Permit | Development and Building Permit (DB) | Addition / Alteration | Issued | Field Review - Addition / Alteration - 3053 E 22ND Ave Interior alterations and change of use to this existing two-storey one-family dwelling to convert to one-family dwelling with secondary suite on main floor. Ok for Field Review as per Thyda King Note: - No strata-titling permitted. - An annual Vancouver Business License must be obtained prior to the rental of this approved one-family dwelling and/or secondary suite on this site. - Dedicated 3'-0" wide firefighting access path with overhead clearance of 2m to be maintained at all times. - Smoke alarms to be installed in conformance with Vancouver Building Bylaw subsections 3.2.4 and 9.10.19. - CO Alarms to be installed in conformance with Vancouver Building Bylaw subsections 6.2.4 and 9.32.4. - All unsafe guards and handrails to be upgraded to the satisfaction of the Chief Building Official. Increase in project value at discretion of District Building Inspector may require additional upgrading as per Table 11.4.3.1 of the VBBL. | 9000
EP-2020-01676 | 2020-03-06 | 735 E 62ND AVENUE, Vancouver, BC V5X 2G6 | Electrical Permit | Residential | Renovation | Completed | Installation / Repair - Residential - Add some plugs only. ** Amend 03/19/2020** address to be corrected to 735 E 62 Related to SSP: IA-2019-00940 *Mandatory Electrical Requirements: Items #1-4 Note: 1) 30 Day SS95/Building Order sent May 3, 2019 2) Secondary Suite - Upgrading Letter dated August 16, 2019 | 500
EP-2020-01677 | 2020-03-06 | 2659 ADANAC STREET, Vancouver, BC V5K 2M8 | Electrical Permit | Residential | Addition | Completed | Installation / Repair - Residential - 60 Amp sub panel to new garage. Out side plugs for garage.Inside plugs and lights for garage. Out side lights for garage. Building permit work description: To construct a detached 12' x 21' accessory building (garage) at the rear of this existing one-family dwelling to provide 1 parking space having vehicular access from the rear lane. OK for SIPs as per L. Telefson, Aug.13/19 Notes: 1. Garage roof drainage to 2'x2'x12' rock pit. | 3500
SP-2020-00392 | 2021-04-21 | 3939 W 16TH AVENUE, Vancouver, BC | Sprinkler Permit | Commercial | New | Completed | Commercial - TO install sprinkler to NFPA 13 through out this building as part of a voluntary seismic upgrade and accessibility improvement work at change room area in this existing school. | NULL
EP-2020-01678 | 2020-03-10 | 4420 SLOCAN STREET, Vancouver, BC V5R 1Z7 | Electrical Permit | Residential | New | Completed | Installation / Repair - Residential - To develop a 2 storey + basement one-family dwelling with a secondary suite located in the basement with a detached accessory building (garage), at the rear providing 1 parking spaces, having vehicular access from the lane. 1- Covenant registered at the Land Title Office under CA7461795 2- No strata titling permitted 3- No A/C unit proposed 4- B1/B2. N.K.Varshney P.Eng (604.251.6320) Structural & Geotechnical 5- HPO: Sharma Enterprises Ltd | 18000
EP-2020-01682 | 2020-03-09 | 1351 CONTINENTAL STREET #1908, Vancouver, BC V6Z 1R6 | Electrical Permit | Commercial | Tenant Improvement | Completed | Installation / Repair - Commercial - Re & Re Heat pump. Retrofit - Like for like exact appliance replacement. Service remained the same, breaker & electrical feed confirmed to be originally sized properly. | 250
PP-2020-02275 | 2020-07-13 | 1950 W 18TH AVENUE, Vancouver, BC V6J 2N5 | Plumbing Permit | Residential | New | Issued | Residential - New Plumbing to existing house. Addition/Alteration to relocate, retain an existing two and a half storey, one-family dwelling and to develop a new three car garage having vehicular access from the rear lane. Scope of work to include: reconstruct foundation, Remove existing cladding and restore wood and shingle siding with new rain screen and insulation upgrades. Structural schedule B submitted by JEFF ALLESTER P.ENG 604-228-0518 Geotechnical schedule B submitted by WARD PHILLIPS P.ENG 604-716-8881 Renovation Energy Upgrade Proposal submitted by TOMMY YOUNGSUNG BYUN OF CAPITOL HOME ENERGY INC. 604-562-0387 1. A/C located in rear yard Scope of work to include energy and building upgrades in accordance with Article 11.2.1.4 of the 2014 Vancouver Building By-law and as required by the District Building Inspector. ALL NEW WORK TO MEET VBBL 2014. | NULL
EP-2020-05193 | 2020-07-13 | 2045 NELSON STREET, Vancouver, BC | Electrical Permit | Commercial | Renovation - Dwelling Unit(s) only | Completed | Installation / Repair - Commercial - Unit 501 -Minor renovations to kitchen & bathroom (bath fan & GFCI receptacle). Installation of panel or panel inserts - in same location. Lighting - Adding less than 10% to the energy load - lighting compliance not required. | 2450
PP-2020-02276 | 2020-07-13 | 43 DIEPPE PLACE, Vancouver, BC V5M 4A3 | Plumbing Permit | Residential | New | Completed | Residential - TO INSTALL 2 OUTSIDE SUMPS WITH PUMP 1.5 STOREY LANEWAY HOME + 1 OPEN PARKING To construct a 2 storey laneway house building ) with an open parking pad providing 1 parking space over gravel, having vehicular access from the 20' Lane. Note: This is a 1 ½ storey building pursuant to the Zoning & Development By-law. 1. Covenant not requierd 2. No Strata Titling permitted 3. No A/C Unit proposed 4. Schedule B: (SHAMBHU N. BISWAS) P.Eng (604-250-8666)) Structural & Geotechnical 6. BC Housing (Vancouver Lower Mainland Construction Ltd) NOTE: To achieve the required FSR. A floor space exclusion of 3% has been applied to this application as per section 11.24.18 of the district schedule, to accommodate improved building performance. Address has been assigned per the approved plans as the fire/emergency access to the laneway house is from the west side. This access must be provided & maintained at 20' Lane at all times in accordance with the Building By-law. "Combustible projections or roof soffits on an exposing building face shall not project to less than .45m from the property line and shall be in compliance with VBBL 2019 9.10.15.5.(9)" The entire building, INCLUDING THE ATTACHED GARAGE (if applicable), to be sprinklered to NFPA 13 D per 3.2.5.12.(3)(d) ******THIS PERMIT HAS BEEN ISSUED UNDER THE REQUIREMENTS OF VBBL 2019 ****** *EXISTING HOUSE* Note: Bldg 1 (principal bldg) addressed #1- 43 DIEPPE PLACE retained on site. | NULL
PP-2020-00665 | 2020-03-09 | 2032 VENABLES STREET, Vancouver, BC V5L 2J2 | Plumbing Permit | Residential | New | Completed | Residential - New home plumbing -To construct a 2 storey two-family dwelling with a secondary suites | NULL
GP-2020-00670 | 2020-03-09 | 2888 ADANAC STREET, Vancouver, BC V5K 2N3 | Gas Permit | Residential | Renovation | Completed | Residential - replacement furnace | NULL
GP-2020-00671 | 2020-03-09 | 1919 LINDEN ROAD, Vancouver, BC V6M 1E6 | Gas Permit | Residential | Renovation | Completed | Residential - Replace Boiler | NULL
DB-2020-00805 | 2020-09-10 | 6589 LANCASTER STREET, Vancouver, BC V5S 3A7 | Building Permit | Development and Building Permit (DB) | New Building | Issued | Low Density Housing - New Building - To construct a 1.5 storey laneway house building and 1 on grade parking space, having vehicular access from the lane. Note: This is a 1 1/2 storey building pursuant to the Zoning & Development By-law 1. Covenant registered at the Land Title office under (CA8085805) 2. No Strata Titling permitted 3. Schedule B, Md. Shahidul Alam P.Eng (604-653-7475) Structural & Geotechnical 4. No A/C proposed 5. HPO - Bright Star Holding Incorporated ******THIS PERMIT HAS BEEN ISSUED UNDER THE REQUIREMENTS OF VBBL 2019****** "Combustible projections or roof soffits on an exposing building face shall not project to less than .45m from the property line and shall be in compliance with VBBL 2014 9.10.15.5.(11)" The entire building, to be sprinklered to NFPA 13D. | 171835
EP-2020-01685 | 2020-03-09 | 1570 W 57TH AVENUE, Vancouver, BC V6P 1T2 | Electrical Permit | Residential | Renovation | Completed | Installation / Repair - Residential - Install 3 retro fit pot lights in hallway, switch and a light in den area. | 1500
GP-2020-00673 | 2020-03-09 | 1841 E 7TH AVENUE, Vancouver, BC V5N 1S1 | Gas Permit | Residential | New | Completed | Residential - HOOK AND VENTING FOR 1 FIREPLACE | NULL
DB-2020-00806 | 2020-05-28 | 889 GREAT NORTHERN WAY, Vancouver, BC V5T 4T5 | Building Permit | Development and Building Permit (DB) | Addition / Alteration | Completed | High Density Housing / Commercial - Addition / Alteration - Outdoor Patio, Exterior alteration to provide an outdoor patio on the private property for existing restaurant (Group A2) on ground floor of this existing 6 storey mixed use (A2, E, D) building. Building Review Branch Notes: - Total occupant load: 56 (Interior: 38 + Patio seating: 12 and staff:6), number of washroom provided: 2 unisex, 1 staff - See related Tenant Improvement building permit no. BP-2019-03733 - No construction proposed under this permit, just addition of removable chairs and tables in patio area. - Reviewed as per VBBL 2019 and during 2020 Pandemic Crisis | 2000
PP-2020-02277 | 2020-07-13 | 4738 W 4TH AVENUE, Vancouver, BC V6T 1C2 | Plumbing Permit | Residential | New | Completed | Residential - 1 outdoor sump To construct a new one storey accessory building at the rear of existing one-family dwelling, with workshop, storage and garage uses providing 3 total parking spaces having vehicular access from the rear lane. BRB Notes: 1. Fire suppression system to be NFPA 13 2. Review under VBBL 2014 3. Accessory building is solely for the use of principle building occupant. Revision #1: Reduce number of garage stalls from 3 to 2 stalls (24.5' total width), reduce the number of garage overhead doors from two to a single and wider door, and remove east elevation row of columns. P Volpi, April 30, 2020. | NULL
EP-2020-05195 | 2020-07-13 | 1055 W GEORGIA STREET, Vancouver, BC V6E 3P3 | Electrical Permit | Commercial | Renovation | Completed | Installation / Repair - Commercial - #2800 - 28th Floor (full floor) - installation of new branch circuits for appliance in lunch room Building permit work description: #2800 - 28th Floor (full floor) Interior alterations to provide tenant improvements for an existing tenant on the 28th floor (#2800) in this existing commercial building on site. Scope of work per VBBL 2019: remove a portion of a partition wall, new kitchen cabinets and electrical work. TENANT: IIROC OK for field review as per C.Yue on Jan 29/20 Selected Energy Upgrade: E2 - Lighting - Upgrade to incorporate Automatic Partial OFF (per 9.4.1.1.(g) of ASHRAE 90.1-2016) | 3000
SP-2020-01111 | 2020-07-14 | 1124 ROBSON STREET, Vancouver, BC V6E 1B2 | Sprinkler Permit | Commercial | Tenant Improvement | Completed | Commercial - Sprinkler modifications to existing sprinkler system to suit new layout. *** -Interior alterations to provide improvements to this existing retail building for a new tenant in this existing commercial building on this site. Tenant: Mountain Warehouse Scope of work includes removing the existing stockroom wall, adding new fitting rooms, new ceiling fixtures and electrical work. NO exterior work in scope of work. *REVISION #1 - Mar 20/20 mk: Complete new set of plans submitted pages 1A to 24A (1 less than original set.) - Additional linear lights added to the sales area. - Relocation of the fitting rooms from back into sales area. - Cutting back the existing bulkhead at the storefront. - One exit sign removed on mezz. - Counter in BOH has a sink added - Moved the cash area. -EAS gates added. - Adjusted the location of the stockroom walss to align with the face of the mezz above. - Increase project value from $150,000 to $175,000. OK for field review as per Jamie Zhang, Jan.16/20 1. No translucent or opaque film, artwork, posters, shelving, display case, curtains or similar elements are to be installed on or directly outside or inside of the approved glazing. 2. Separate permit is required for new signage. 3. Occupancy permit is required for a new tenant. Note: 1. DBI to determine if structural engineer required for removal of walls ************ -*****This application does not include any of the following: 1. Not more than 20 sprinklers (add, relocate, or remove), 2. hydraulic calculations, 3. change in occupancy and /or hazard classification, 4. warehouse storage arrangements, 5. mobile compact storage arrangements, 6. alternative solutions, 7. changes to the sprinkler system supply piping (e.g. valves, mains, cross-mains, branch-lines, etc.), or 8. flexible sprinkler pipe. | NULL
PP-2020-02279 | 2020-07-13 | 455 BEACH CRESCENT #1203, Vancouver, BC V6Z 3E5 | Plumbing Permit | Commercial | Renovation - Dwelling Unit(s) only | Completed | Commercial - 1203 kitchen and bathroom renovation To permit interior alterations to this existing unit #1203 in this existing multiple dwelling on this site. Scope to include: Reduce portion of required Bulk storage off kitchen and relocate remaining area to front closet, now part of the total Bulk Storage. Remove non-load bearing walls from the kitchen and master bedroom to allow for new layout. Updates to lighting, flooring, tile, mill-work, doors, and replace all fixtures. OK For Field Review and Relocation of Partial Bulk Storage by: A.Wroblewski & A.Campbell - June.15.2020 No Sprinkler Permit will be required as per DBI, Jul 10, 2020. District Building Inspector to determine if a Schedule B is required for removal of the walls Energy Upgrade Selected: L2 - Lighting - Install energy efficient lighting fixtures (single occupied space area) | NULL
EP-2020-05265 | 2020-11-16 | 700 KINGSWAY, Vancouver, BC V5V 3C1 | Electrical Permit | Commercial | Renovation | Issued | Installation / Repair - Commercial - Service upgrade, fire alarm system, lighting and sub services for building shell only. Building permit work description: Interior alterations and change of use from E to A2 on the entire 1st floor of 700 Kingsway. Interior alterations to provide tenant improvements to 2nd floor of 700 Kingsway. The major occupancy for this floor will remain as is (D). VBBL 2019 | 87600
PP-2020-02280 | 2020-07-13 | 532 W BROADWAY, Vancouver, BC V5Z 1E9 | Plumbing Permit | Commercial | Addition | Cancelled | Commercial - To install back-flow preventers. Exterior alterations to install 2 generators on the roof of this existing office building. Letters of assurance submitted: Sch A: E.H. Murray, AIBC, 604.734.4050 Sch B (Struct): A. Vizer, P.Eng. 604.221.8411 Sch B (Elect): B.V. Shine, P.Eng. 604.475.6725 Acceptable for DB per R Dinh. Acceptable for fld rvw per B Smith / E Howe Energy upgrade exempt: tenant equipment only. | NULL
EP-2020-05200 | 2020-07-13 | 227 W 19TH AVENUE, Vancouver, BC V5Y 2B6 | Electrical Permit | Residential | Renovation | Completed | Installation / Repair - Residential - Disconnect two range hoods. CF-2020-007894 | 250
EP-2020-01721 | 2020-03-11 | 1500 PENDRELL STREET #403, Vancouver, BC V6G 3A5 | Electrical Permit | Residential | Renovation - Dwelling Unit(s) only | Issued | Installation / Repair - Residential - UNIT #403 add lighting,replace switches and plugs, add dedicated line for microwave and dryer Work will not be going through any fire suppression walls *** Amend 03/13/2020** corrected contractor on permit | 3000
GP-2020-00672 | 2020-03-09 | 358 E 43RD AVENUE, Vancouver, BC V5W 1T3 | Gas Permit | Residential | Renovation | Completed | Residential - Furnace and HWT re&re | NULL
EP-2020-01689 | 2020-03-09 | 8089 OAK STREET, Vancouver, BC V6P 4A8 | Electrical Permit | Residential | Renovation | Completed | Installation / Repair - Residential - upgrade the overhead electrical service from 100 amp to 200 amp | 2000
PP-2020-00669 | 2020-03-10 | 1823 E PENDER STREET, Vancouver, BC V5L 1W6 | Plumbing Permit | Commercial | Tenant Improvement | Completed | Commercial - Removal of water treatment system reference: CF-2019-014940 | NULL
PP-2020-00670 | 2020-03-10 | 1560 E 4TH AVENUE, Vancouver, BC V5N 1J8 | Plumbing Permit | Residential | Tenant Improvement | Completed | Residential - Removal of water treatment system (reference: CF-2019-014938 and OP-2020-00048) | NULL
PP-2020-00672 | 2020-03-09 | 3938 W 35TH AVENUE, Vancouver, BC V6N 2P2 | Plumbing Permit | Residential | Renovation | Completed | Residential - replacing the kitchen sink and faucet / installing a dishwasher / replacing the existing master bathroom: toilet, vanity sink, vanity faucets, shower valve and bathtub / powder room: replace the vanity sink, faucet and toilet -Exterior and interior alterations to alter the basement, main and second floors of this existing one family dwelling on this site. Work to validate the existing work without permit deck | NULL
EP-2020-01696 | 2020-03-09 | 303 E 51ST AVENUE, Vancouver, BC V5X 1C6 | Electrical Permit | Residential | Renovation | Completed | Installation / Repair - Residential - Upgrade of existing 100 amp service to 200 amp. New service to be located in garage at back of property to conform to BC hydro service declarations. 200A Disconnect in garage to underground Sub feed existing panel location in house. | 4000
PP-2020-02281 | 2020-07-13 | 3772 W 10TH AVENUE, Vancouver, BC V6R 2G4 | Plumbing Permit | Commercial | Addition | Completed | Commercial - plumbing ( back flow preventer ) | NULL
PP-2020-02282 | 2020-07-13 | 5898 CAMBIE STREET, Vancouver, BC | Plumbing Permit | Commercial | Renovation - Dwelling Unit(s) only | Completed | Commercial - Plumbing ( cap off fixtures ) Interior alterations and change of major occupancy from existing Retail (Group E) at 5898 Cambie St to a Temporary Sales Presentation Center, similar to Office use (Group D - Small Suite) for a period of one year from the date of issuance of this permit. Ok for field review per L Clarke Apr 8/20 Notes: 2 layers gypsum wall board required on suite side (north side) as per Part 11 - Small Suite change of Major Occupancy. Energy Upgrade: E2 - Lighting - Upgrade to Local Control (per 9.4.1.1.(a) of ASHRAE 90.1-2016) Building Not Sprinklered – No sprinkler permit required. QP Declaration submitted by Ramin Hamidnejad, CRSP of Kinetic OHS Services Ltd.p Amend permit 07-28-20 Hi . add 1 toilet . 1 sink and 1 kitchen sink . Install fixtures only . Thanks | NULL
EP-2020-05201 | 2020-07-13 | 3983 W 20TH AVENUE, Vancouver, BC V6S 1G3 | Electrical Permit | Residential | New | Completed | Installation / Repair - Residential - Complete wiring of home and suite. EVSE. Amendment: November 09, 2020 Main service drop from bc hydro 200 amp Principle res (3983) 150 amp main breaker Suite (3985) 100 amp main breaker ** Amend 01/09/2021** move 125 Amp main house sub service from mechanical room to 2nd story den Building permit work description: To construct a 2 storey one-family dwelling with a secondary suite located in the Basement with a detached accessory building (garage) , at the rear providing 2 parking spaces, having vehicular access from the lane. 1. Covenant registered at the Land Title Office under CA7641467 2. No Strata Titling permitted 3. No A/C Unit proposed 4. Schedule B: (Jeff Allester) P.Eng (604.228.0518) Structural 5. Schedule B: (Matt J. Kokan) P.Eng (604.439.0922) Geotechnical 6. HPO: Residential Builder- (Kishiuchi Construction Ltd.) Note: This is a 2 storey building pursuant to the Zoning and Development By-Law Address Information: Principle Dwelling: 3983 W 20th Ave Secondary Suite: 3985 W 20th Ave Addresses have been assigned per the approved plans, access to the rear unit is from the North side. This access must be provided & maintained at all times and the building addresses posted to be visible from the street in accordance with the Building By-law. **THIS PERMIT HAS BEEN ISSUED UNDER THE REQUIREMENTS OF VBBL 2014 AND THE GREEN HOMES PROGRAM** TERMS: Building to be sprinklered to NFPA 13D requirements | 25000
PP-2020-00673 | 2020-04-21 | 39 KINGSWAY, Vancouver, BC | Plumbing Permit | Commercial | Tenant Improvement | Completed | Commercial - Plumbing re work for cafe 25 GPM GI 35 GMP GI -Interior alterations to this existing Restaurant Class - 1 in this existing mixed use building on this site. -2 grease interceptors are the following specs: watts- WD-125- 50 LBS GREASE CAPACITY Scope to Include: A Small portion of wall removed and relocated to create a mixing room for the new bakery. Extend the counter top and relocate some appliances. Adding two new Grease Interceptors. Interior updates to lighting, flooring and paint throughout. | NULL
EP-2020-01691 | 2020-03-12 | 1055 W GEORGIA STREET, Vancouver, BC V6E 3P3 | Electrical Permit | Commercial | Tenant Improvement | Completed | Installation / Repair - Commercial - Re and re new office furniture. Low Voltage data cabling no structural changes to building | 12000
EP-2020-01692 | 2020-03-09 | 6414 CHESTER STREET, Vancouver, BC V5W 3C3 | Electrical Permit | Residential | New | Expired | Temporary Power - Residential - Temp Power Pole Valid: March 09, 2020 until March 08, 2021 NOTE: Work authorized by this permit is for placement of a temporary power pole only and does not authorize any site construction and/or excavation. A separate Building Permit will be required prior to commencement of any other work on this site. Landscape Review Notes: No landscape alterations proposed. Contractor is responsible for protecting trees in proximity to any work per City of Vancouver tree protection standards; all landscaping impacted by incidental pedestrian / scaffolding traffic to be made good; Director of Planning reserves the right to order the submission of a re-landscape plan, subject to review. No tree removals authorized. Contractor is responsible for tree protection. No heavy machinery or storage of materials or equipment permitted under the dripline of any street trees. Any damage will be the responsibility of the owner/ contractor. Building permit work description: To construct a two-storey two-family dwelling with a detached accessory building (garage) at the rear providing 2 parking spaces, having vehicular access from the lane. Note: This is a 2 storey building pursuant to the Zoning and Development By-Law 1. No A/C units proposed 2. Bar sinks (2) proposed in 3. Schedule B: x.x. xxxxxxxx P.Eng (xxx.xxx.xxxx) Structural & Geotechnical 4- HPO: Residential Builder- ******THIS PERMIT HAS BEEN ISSUED UNDER THE REQUIREMENTS OF VBBL 2014 AND THE GREEN HOMES PROGRAM****** | NULL
PP-2020-02283 | 2020-07-13 | 1633 E 11TH AVENUE, Vancouver, BC V5N 1Y8 | Plumbing Permit | Residential | New | Completed | Residential - 3/4 backflow preventer near city shutout for lawn irrigation To construct a two-storey two-family dwelling () with two secondary suites and a detached accessory building (garage) at the rear providing 4 parking spaces, having vehicular access from the lane. Note: This is a 2 storey building pursuant to the Zoning and Development By-Law 5. Covenant registered at the Land Title Office under CA8048878 1. A/C units proposed in rear yard 2. No Bar sinks proposed 3. Schedule B: Md. Shahidul Alam P.Eng (604.653.7475) Structural & Geotechnical 4- HPO: Residential Builder-Anmol holding Ltd Address Note: Address assigned per approved plans. Street access must be provided and maintained at all times. The building addresses are to be posted and to be visible from the street in accordance with the Building By-law. ******THIS PERMIT HAS BEEN ISSUED UNDER THE REQUIREMENTS OF VBBL 2014****** | NULL
BP-2020-02128 | 2020-10-30 | 2104 LAHB AVENUE, Vancouver, BC V1V 1V1 | Building Permit | Building Permit (BP) | Addition / Alteration | Completed | Certified Professional Program - Addition / Alteration - Tenant improvement for bank branch (Bank of Montreal). No DP required per John Greer July 14/20. | 1000000
GP-2020-01807 | 2020-07-13 | 3938 VALLEY DRIVE, Vancouver, BC V6L 2K6 | Gas Permit | Residential | Renovation - Dwelling Unit(s) only | Completed | Residential - boiler & water heater installation | NULL
EP-2020-05203 | 2020-07-13 | 2795 W 31ST AVENUE, Vancouver, BC V6L 1Z9 | Electrical Permit | Residential | New | Expired | Temporary Power - Residential - To provide temporary power to this site. Valid: July 13, 2020 to July 12, 2021 Building permit work description: To construct a 2 storey one-family dwelling with a detached accessory building (garage), at the rear providing 2 parking spaces, having vehicular access from the lane. 1- A/C unit proposed in rear yard 2. BBQ in rear covered deck 3- Schedule B, Michael Kondra P.Eng (604-542-0113) Structural. 4- Schedule B, Ward Phillips P.Eng (604-716-8881).P.Eng Geotechnical. 5- HPO - Dakota Holdings Inc. This is a 2 storey building pursuant to the Zoning and Development By-Law ******THIS PERMIT HAS BEEN ISSUED UNDER THE REQUIREMENTS OF VBBL 2019****** "Combustible projections or roof soffits on an exposing building face shall not project to less than .45m from the property line and shall be in compliance with VBBL 2019 9.10.15.5.(11) The entire building, to be sprinklered to NFPA 13D. Any alterations or conversions to the attached garage (if applicable) to habitable living space shall not be permitted without first obtaining the approval of the Director of Planning and the Chief Building Official. Thermal protection measures and Laneway house design guidelines shall be required to be met prior to the approval of the conversion. | NULL
EP-2020-05204 | 2020-07-20 | 6528 VICTORIA DRIVE, Vancouver, BC V5P 3X9 | Electrical Permit | Commercial | Renovation | Completed | Installation / Repair - Commercial - Repair, wiring and instlation of 12 Track lights, receptcles, heat pump, hot water heater, emergency and exitlights. SI-2020-00263 Building permit work description: Revision #1 to replace the approved permit drawings with new drawing which reflect the actual as built floor plan layout, to indicate that the existing stairs meet code requirement, to provide an accessible washroom and IT Rack with locked storage in the rear portion of tenant space, and to change contractor to Bold Construction as per scanned letter, as received from Aaron Sinnathamby on May 1, 2020. Interior alterations only and a change of use from Retail Store to provide tenant fitout for a new Cannabis Store use at 6528 Victoria Drive at this existing mixed-use commercial and residential building. Scope of work includes addition of a vault room, flooring, lighting, painting, and millwork OK for field review as per Howie Chow, January 13, 2020. Mechanical & Plumbing Schedule B submitted by Alex Z.Q. Li, P.Eng, 778.323.1368 Note: 1. Energy Upgrade: L2 - Lighting - Upgrade to incorporate Scheduled Shutoff (per 9.4.1.1.(i) of ASHRAE 90.1-2016) L1 - Lighting - Upgrade internal Exit sign to not exceed 5 W per face 2. Building is not sprinklered - DBI to determine if separate sprinkler permit is required. 3. Related to DP-2019-00392 | 9000
PP-2020-02316 | 2020-07-14 | 2189 BRIGADOON AVENUE, Vancouver, BC V5P 2G2 | Plumbing Permit | Residential | New | Completed | Residential - DWV,Water piping *Work Description 1.5 STOREY LANEWAY HOME + 1 OPEN PARKING To construct a 2 storey laneway house building ($215,500.00) with an open parking pad providing 1 parking space over gravel, having vehicular access from the 20' Lane. Note: This is a 1 ½ storey building pursuant to the Zoning & Development By-law. 1. Covenant not required 2. No Strata Titling permitted 3. No A/C Unit proposed 4. Schedule B: (Jianli Guo) P.Eng (604 526 1305) Structural & Geotechnical 6. BC Housing (Great Wall Construction Ltd) NOTE: To achieve the required FSR. A floor space exclusion of 3% has been applied to this application as per section 11.24.18 of the district schedule, to accommodate improved building performance. Address has been assigned per the approved plans as the fire/emergency access to the laneway house is from the east side. This access must be provided & maintained at 20' Lane at all times in accordance with the Building By-law. "Combustible projections or roof soffits on an exposing building face shall not project to less than .45m from the property line and shall be in compliance with VBBL 2014 9.10.15.5.(9)" The entire building, INCLUDING THE ATTACHED GARAGE (if applicable), to be sprinklered to NFPA 13 D per 3.2.5.12.(3)(d) ******THIS PERMIT HAS BEEN ISSUED UNDER THE REQUIREMENTS OF VBBL 2014 ****** *EXISTING HOUSE* Note: Bldg 1 (principal bldg) addressed 2185 Brigadoon Av retained on site. | NULL
EP-2020-05205 | 2020-07-13 | 146 E 48TH AVENUE, Vancouver, BC V5W 2C8 | Electrical Permit | Residential | New | Completed | Installation / Repair - Residential - laneway house rough wiring and finishing Amendment: November 03, 2020 Change the sprinkler requirement from 13R to 13D DB-2020-00877 / Revision #1: October 27th 2020: Gurdeesh Dhaliwal Change sprinkler requirement from 13R to 13D Building permit work description: To construct a 1 storey laneway house building with an attached garage and 1 open parking pad, providing a total of 2 parking spaces, having vehicular access from the lane Note: This is a 1 storey building pursuant to the Zoning & Development By-law Note: Bldg 1 (principal bldg) addressed #1-146 E 48th ave retained on site. 1. No A/C unit proposed 2. Schedule B: JULIAN BOZSIK P.Eng (604-431-0055) Structural & Geotechnical 3. HPO: Residential Builder- Golden Homes Enterprises Ltd ****residential projects will now require schedule B as part of the sprinkler application**** The entire building, INCLUDING THE ATTACHED GARAGE (if applicable), to be sprinklered to NFPA 13D Building 2 #3 - 146 E 48th Av - Laneway House (1 storey) Address assigned per approved plans. Fire and Emergency street access (walkway) to the laneway house is from the east side. Street access must be provided and maintained at all times. The building addresses are to be posted and to be visible from the street in accordance with the Building By-law prior to final inspeciton. ******THIS PERMIT HAS BEEN ISSUED UNDER THE REQUIREMENTS OF VBBL 2019 (#12511)****** | 8000
EP-2020-05207 | 2020-07-13 | 146 E 48TH AVENUE, Vancouver, BC V5W 2C8 | Electrical Permit | Residential | Renovation | Completed | Installation / Repair - Residential - SERVICE CHANGE TO LANEWAY HOUSE | 1200
EP-2020-05211 | 2020-07-13 | 658 LEG-IN-BOOT SQUARE #242, Vancouver, BC V5Z 4B3 | Electrical Permit | Residential | Renovation - Dwelling Unit(s) only | Completed | Installation / Repair - Residential - Kitchen and bathroom - Branch/ appliance circuits, fixtures and lighting. Building permit work description: Interior alterations only to provide improvements to this existing residential dwelling unit #242 at this existing Heather Quay Multiple Dwelling building. Scope of work to renovate bathroom and kitchen, remove 2 non-load bearing walls, install new drop ceiling, and work related to electrical and plumbing. OK for field review as per Howie Chow, June 1, 2020. Notes: 1. Energy upgrade trigger; L2 - Appliances - Upgrade to an Energuide/Energy Star appliance (fridge; dishwasher) 2. Building inspector to determine on site if a separate sprinkler permit is required. | 4500
SP-2020-01112 | 2021-04-08 | 1930 PANDORA STREET #308, Vancouver, BC | Sprinkler Permit | Commercial | Tenant Improvement | Issued | Commercial - For sprinkler system alterations to the 2019 VBBL and NFPA 13, 2013 for the tenant improvements to provide interior alterations for First tenant improvement for new office tenant #308 on the 3rd floor of this existing commercial building. This application does not include any of the following: • Warehouse storage arrangements, or mobile compact storage arrangements. • Changes to the sprinkler system supply piping (e.g. valves, mains, cross-mains, etc.). • Flexible sprinkler pipe. • New alternative solutions and/or modifications to existing alternative solutions. Notes: 1. Permit issued during COVID-19 pandemic. 2. Sprinkler Engineer of Record Mr. Ryan Pavey, P.Eng. of Cardinal Engineering (604) 605 0606. | NULL
PP-2020-02287 | 2020-07-13 | 3480 LYNMOOR PLACE, Vancouver, BC V5S 4G4 | Plumbing Permit | Residential | Renovation | Completed | Residential - Move laundry, hot water tank and powder room to add a shower nterior alterations to this existing townhouse unit #3480 in this existing multiple dwelling building on this site. Scope of work to include the relocation of the laundry room into an existing storage space, update the main floor bathroom and to add a shower, relocate the hot water tank, update to the second floor bathroom and additional work related to electrical and plumbing. OK For Field Review per A.Campbell - Feb.3.2020 Notes: 1. Energy Upgrade: L2 - HVAC - Install timers (up to 60 minute), or humidistat for washroom fan(s) | NULL
GP-2020-01808 | 2020-07-13 | 875 W 24TH AVENUE, Vancouver, BC V5Z 2C2 | Gas Permit | Residential | Addition | Completed | Residential - re and re gas range | NULL
PP-2020-02291 | 2020-07-13 | 4083 W 18TH AVENUE, Vancouver, BC V6S 1B9 | Plumbing Permit | Residential | New | Completed | Residential - Irrigation To construct a 2 storey + cellar one-family dwelling with a secondary suite ( located in the cellar with an open parking space at the rear, providing 1 parking space, having vehicular access from the lane. Note: This is a 2 storey building pursuant to the Zoning and Development By-Law 1- Covenant registered at the Land Title Office under CA7456933 2- No strata titling permitted 3- Proposed bar sink in the den 4- A/C unit proposed at the rear sunken patio | NULL
PP-2020-00674 | 2020-03-10 | 149 W HASTINGS STREET, Vancouver, BC V6B 1H4 | Plumbing Permit | Commercial | Addition | Completed | Commercial - Supply and install one (1) wall water fountain station AMENDMENT: March 24, 2020 Added one water fountain and two IBP | NULL
DB-2020-00809 | 2020-09-02 | 1805 PARKER STREET, Vancouver, BC V5L 2L1 | Building Permit | Development and Building Permit (DB) | Demolition / Deconstruction | Completed | Low Density Housing - Demolition / Deconstruction - Demolition – Conventional (Standard) To demolish the existing one family dwelling building ($15,000) on this site. | 15000
BP-2020-00810 | 2020-05-08 | 1805 PARKER STREET, Vancouver, BC V5L 2L1 | Building Permit | Building Permit (BP) | Salvage and Abatement | Completed | Low Density Housing - Salvage and Abatement - Salvage and Abatement permit only and does not authorize any demolition or deconstruction work on the house. For Building permit DB-2020-00808 For Demolition permit DB-2020-00809 QP: Ramin Hamidnejad, CRSP Company: Kinetic OHS Services Ltd. | 0
EP-2020-01697 | 2020-03-09 | 717 W 17TH AVENUE, Vancouver, BC V5Z 3K4 | Electrical Permit | Commercial | New | Completed | Installation / Repair - Commercial - installation of u/g ducting, base for new70w LED new streetlight / replace existing streetlights with 1 x 71w LED fixture only / 1 x 48w LED fixture only / 1 x 70w LED fixture only | 5700
PP-2020-00797 | 2020-03-25 | 780 RICHARDS STREET, Vancouver, BC V6B 3A4 | Plumbing Permit | Commercial | Renovation | Completed | Commercial - Install additional water piping for the new On Demand Hot Water System. Open space no building work alteration. | NULL
PP-2020-00676 | 2020-03-10 | 666 BURRARD STREET, Vancouver, BC V6C 2X8 | Plumbing Permit | Commercial | Addition | Completed | Commercial - #770 Install backflow device -For coffee machine. Only on DCW | NULL
DB-2020-00811 | 2020-04-03 | 1682 RENFREW STREET, Vancouver, BC | Building Permit | Development and Building Permit (DB) | Addition / Alteration | Completed | Field Review - Addition / Alteration - Change of use from Retail (E) to Health Care Office (D) at 1682 Renfrew St in this existing commercial building. No alterations proposed. Scope of work includes: painting only OK for field review as per Eun Jeon Note: 1. This small suite must be separated on the suite side of the suite separation with at least two layers of gypsum wall board. | 1
EP-2020-05672 | 2020-07-31 | 2735 W 38TH AVENUE, Vancouver, BC V6N 2W8 | Electrical Permit | Residential | New | Issued | Installation / Repair - Residential - New 200amp overhead service New single family home Detached garage To construct a 2 storey one-family dwelling with a detatched garage providing 3 interior parking spaces, having vehicular access from the lane. 1- No strata titling permitted 2- A/C unit proposed 3- Schedule B, Clinton Yiu, P.Eng (604.255.7670) Structural & Architectural Item 1.5 for Glass Guards 4- Schedule B, Matt Kokan, P.Eng (604-439-0922) Geotechnical 5- HPO - Trasolini Dagg Construction Corp This is a 2 storey building pursuant to the Zoning and Development By-Law ******THIS PERMIT HAS BEEN ISSUED UNDER THE REQUIREMENTS OF VBBL 2014 AND THE GREEN HOMES PROGRAM****** Addressing Data 2735 W 38th Avenue The current configuration of basement as per the approved plans does not approve any secondary suite and shall not be used as such at any time, unless first authorized by the Director of Planning and the Chief Building Official. Any conversions of the basement to provide a secondary suite shall require all the necessary approvals from the City, including a full upgrade in accordance with the current version of the VBBL. The City cannot warrant or guarantee that a secondary suite will be granted upon application submission. | 28000
PP-2020-02292 | 2020-07-13 | 1111 MARINASIDE CRESCENT #602, Vancouver, BC V6Z 2Y3 | Plumbing Permit | Residential | Renovation | Completed | Residential - #602 -Add island sink in kitchen -Install new sink at existing kitchen sink location -Install water connection for fridge, oven, and fireplace -Install drain for oven -Install new sink and toilet in powder room -Install new sink, toilet and built shower in 2nd Bathroom -Install new double sink, toilet and built shower in Master bathroom -Cap existing tub drain in Master bathroom -Install new hot water baseboard heaters throughout nterior alterations to the 6th floor (suite #602 - 1198 Marinaside Cres) of this existing mixed-use building to provide improvements to this dwelling unit. Scope of work includes: alterations to the kitchen, bathrooms, and closet; new walls, sliding glass panel between bedroom and door, new flooring. | NULL
PP-2020-02293 | 2020-07-13 | 440 E 5TH AVENUE #203, Vancouver, BC V5T 1N5 | Plumbing Permit | Residential | Renovation | Completed | Residential - Re and re bathtub and install dishwasher | NULL
BP-2020-00813 | 2020-04-01 | 3488 COMMERCIAL STREET, Vancouver, BC | Building Permit | Building Permit (BP) | Addition / Alteration | Completed | Field Review - Addition / Alteration - 3488 Commercial St Interior alterations and a change of use from Retail to General Office at this existing unit to provide improvements for a new office tenant at 3488 Commercial Street on the ground floor of this mixed use building on this site. Scope of work to expand meeting room by moving partition wall, add electrical outlets, add kitchenette and work related to plumbing, electrical and sprinkler. OK for Field Review per W.Wong, March 2, 2020 Note: No energy trigger required; Base Building built to 90.1-2007 or better | 15000
EP-2020-01701 | 2020-03-10 | 3051 GRANVILLE STREET, Vancouver, BC | Electrical Permit | Commercial | Tenant Improvement | Completed | Installation / Repair - Commercial - Minor renovation of existing store. Relocate and add new receptacles and branch circuits. New POS station c/w data cables & receptacles. No changes to fire alarm or lighting. Exisitng lighting is to remain SCOPE OF WORK: Exterior and interior alterations to this existing Retail (E) space in the existing commercial building on this site. Scope of work includes: Exterior - repainting the front facade to a softer Yellow. Interior - demolition of furred walls, remove sink and lighting, clean and balance HVAC system. Install new drop ceiling, 6' high complete shelving units, modules, new fixtures new hand sink and new wall finishes throughout. | 7465
EP-2020-01734 | 2020-03-09 | 1066 W HASTINGS STREET, Vancouver, BC V6E 4M1 | Electrical Permit | Commercial | Tenant Improvement | Completed | Installation / Repair - Commercial - 25th Floor Prewire extra low voltage control wiring for HVAC DDC system. Install local VAV actuators, devices and controllers for operation of HVAC units (Class 2 electrical installation). | 18000
SP-2020-00459 | 2020-03-20 | 446 E 19TH AVENUE, Vancouver, BC V5V 1J7 | Sprinkler Permit | Residential | Renovation | Completed | Residential - To install 23 sprinkler heat sprinkler system for the house Interior and exterior alterations to remove a portion of the existing built-in garage, relocate and replace windows, and provide improvements for the existing one-family dwelling on this site. Scope of work to include energy upgrade in accordance with Article 11.2.1.4 of the 2014 Vancouver Building By-law. Building envelope air sealing and upgrading attic insulation are required. | NULL
DB-2020-02130 | 2020-07-24 | 4541 BOUNDARY ROAD, Vancouver, BC V5R 2N5 | Building Permit | Development and Building Permit (DB) | Temporary Building / Structure | Expired | High Density Housing / Commercial - Temporary Building / Structure - SPECIAL EVENT: To erect and install 1 - 20' x 50' tent for the Greek Summerfest event for a limit period of time expiring July 29th, 2020. | 8000
EP-2020-05224 | 2020-07-14 | 1260 HARWOOD STREET, Vancouver, BC V6E 1S4 | Electrical Permit | Residential | Renovation - Dwelling Unit(s) only | Completed | Installation / Repair - Residential - Unit #104 Install new 20A circuits for countertop and peninsula receptacles. Install circuits for dishwasher and microwave. Re-wire the bathroom and install new GFCI receptacle. Install low voltage transformer and wire new thermostat. Replace all switches, light fixtures and receptacles. Electrical Permit NOTE: there will be no alterations made to the walls | 1950
EP-2020-05225 | 2020-07-13 | 401 BURRARD STREET, Vancouver, BC V6C 3R2 | Electrical Permit | Commercial | New | Completed | Installation / Repair - Commercial - Low voltage data cabling on the 16th floor 16th Floor Related to Building Permit for BP-2018-05829 Interior alterations to provide improvements for the existing office tenant (Federal Government offices) in this commercial building. Scope of work to include: partition walls to be removed, new partition walls with relocated, refinished doors, ventilation ducts in ceiling to be relocated, light fixtures to be relocated and upgraded, new kitchenette, carpet and flooring to be replaced, washroom upgrades, walls and doors to be refinished and elevator lobby walls and doors to be refinished. | 11984.01
GP-2020-01810 | 2020-07-13 | 1290 MATTHEWS AVENUE, Vancouver, BC V6H 1W6 | Gas Permit | Residential | Renovation | Completed | Residential - Install a direct vent gas insert into brick chimney on main floor room | NULL
PP-2020-02302 | 2020-07-14 | 3435 COMMERCIAL STREET, Vancouver, BC | Plumbing Permit | Commercial | Tenant Improvement | Completed | Commercial - Construction of a show suite for Cressey - Named Format - Installation of functional HWT, Water Closet and Lavatory for guests coming to show suite. Including the letter of operation, dated January 28,2020 submitted by Tracy Parolin, Marketing Director of Cressey (1503 Kingsway)Development LLP to change the use from Laundromat to Sales office (similar to General Office), and interior alterations for a new sales office tenant at this existing mixed-use building on this site, for a limited period of time expiring June 1, 2022. Schedule B Architectural submitted per Bryce Rositch, 604-669-6002 Energy Upgrade: E2 - Lighting - Upgrade to Local Control (per 9.4.1.1.(a) of ASHRAE 90.1-2016) amend permit sept 24 2020: Add a Inside Backflow Preventer to Fixture Count | NULL
EP-2020-01736 | 2020-03-03 | 2278 W 33RD AVENUE, Vancouver, BC V6M 1C2 | Electrical Permit | Residential | Addition | Expired | Temporary Power - Residential - To provide temporary power to this site. | NULL
PP-2020-00691 | 2020-03-05 | 4465 WALLACE STREET, Vancouver, BC V6S 2J5 | Plumbing Permit | Residential | New | Issued | Residential - Plumbing on three floors To construct a 2 storey one-family dwelling with a detached garage ($1,106,435) Development Permit: BP-2017-00851 1- Demolition Work to be completed, demolition permit to be finalized by inspector prior to the commencement of construction of the MH. 2- No strata titling permitted 3- A/C unit proposed in rear yard. 4- Schedule B, Tarek A El-Amoury, P.Eng (604.336.5080) Structural 5- Schedule B Hequing Jian P.Eng. (778-987-7461) Geotechnical 6- HPO - VictorEric Premium Homes Ltd. | NULL
GP-2020-00682 | 2020-03-02 | 789 E 50TH AVENUE, Vancouver, BC V5X 1B4 | Gas Permit | Residential | Renovation | Completed | Residential - Water Heater Replacement 40M | NULL
EP-2020-01703 | 2020-03-10 | 7035 CLARENDON STREET, Vancouver, BC V5S 2K5 | Electrical Permit | Residential | Renovation | Completed | Installation / Repair - Residential - an electrical installation and repairs according to an electrical BY-LAW requirements for secondary suite , as outlined in letter . RE: 7033 CLARENDON STREET (RS-1 AREA )- SPECIAL INSPECTION NO. IA411745 Interior alterations and change of use of this existing two-storey, one-family dwelling to a one-family dwelling with a secondary suite, with 2 off-street parking spaces provided in the detached garage, having vehicular access off the rear lane. 7033 Clarendon St - 1st & 2nd storey (ext 1FD retained on site) 7035 Clarendon St - basement (secondary suite) Addresses have been assigned per the approved plans, access to the secondary suite is from the west side. This access must be provided & maintained at all times and the building addresses posted to be visible from the street in accordance with the Building By-law. | 3000
SP-2020-00390 | 2020-03-16 | 7438 GATINEAU PLACE, Vancouver, BC V5S 2S4 | Sprinkler Permit | Residential | New | Completed | Residential - fire sprinkler system installation To construct a 2 storey one-family dwelling with a 3 car detached garage, providing access from the lane. 1- A/C unit proposed in rear yard. 2- Schedule B, Jason Hui, P.Eng (778-319-3403) Structural & Geotechnical 3- Bar/Sink proposed in Rec Room. 8'-0" Max with no overhead cabinets. | NULL
EP-2020-05230 | 2020-07-13 | 3594 MONMOUTH AVENUE, Vancouver, BC V5R 5S2 | Electrical Permit | Residential | New | Completed | Installation / Repair - Residential - 2FD+SS - Low Voltage wiring (alarm, telephone, cable data , intercom and camera) To construct a 2 storey two-family dwelling with 2 secondary suites located in the Basement. Addresses assigned per approved plans. Building numbers are to be posted and to be easily visible from the street in accordance with the Building By-law. 1- The legal covenant to be registered onto Land Title prior to sheathing inspection 2- No strata titling permitted 3- A/C unit proposed in rear yard | 3900
EP-2020-05235 | 2020-10-19 | 1155 E BROADWAY, Vancouver, BC V5T 4V5 | Electrical Permit | Commercial | Tenant Improvement | Issued | Installation / Repair - Commercial - Modification of existing fire alarm system and minor electrical work as per Bulletin 2018-004-BU/EL Option #3 triggered by the modernization of elevators 1A and 1B. Building permit work description: Interior alterations only to provide elevator modernization for the existing single stage, in this existing 5 storey academic building( Group A2). Ok for BP only as per CY Scope is: Modernization of elevator equipment,Modifications to existing fire alarm panel,New smoke detectors at every elevator lobby,Relays for elevator recall, Connection of the Fire Alarm system to provide elevator recall,Scope of work complies with Safety Code for Elevators and Escalators (CSA B44-16) and the Vancouver Building By-Law (2019) Main Recall level - 4th Floor, Alternate Recall level - 3rd Floor Schedule A, Eric Peterson, (604.630.2276) Schedule B, Adam Franklin, P.Eng (604.298.4858)Electrical and Schedule B, Eric Peterson, P.Eng ((04.630.2276) Architectural Schedule B, James Emery, AIBC (604.736.5581) Architectural *** This permit has been issued under the requirements of the VBBL #12511 (2019) *** Building Review Branch Notes: - Intake During COVID-19 - Electrical Permit is required - VBBL 2019 | 470661
DB-2020-02133 | 2020-09-04 | 5037 MAPLE STREET, Vancouver, BC V6M 4J8 | Building Permit | Development and Building Permit (DB) | Addition / Alteration | Completed | Field Review - Addition / Alteration - Interior/exterior alterations to provide a new 8'-0" wide by 1'-4" high window and a new 2'-0" wide by 3'-0" high window at the west elevation of this existing One-Family Dwelling building. OK for field review as per Howie Chow, July 13, 2020. | 15000
EP-2020-01704 | 2020-04-24 | 4044 W 38TH AVENUE, Vancouver, BC V6N 2Y9 | Electrical Permit | Residential | New | Completed | Installation / Repair - Residential - To construct a 2 storey laneway house building with an attached garage providing 2 parking spaces + 1 on grade parking space, having vehicular access from the lane. Note: This is a 1 1/2 storey building pursuant to the Zoning & Development By-law 1- No A/C unit proposed 2- Structural and Geotechnical schedule B: KE JIAN MA(604-599-8890) 3- HPO: Van Ke Development Inc. (604-307-8098) amend permit April 17 2020: 4044 load calculation new form and checklist | 8000
GP-2020-00684 | 2020-03-10 | 612 W 53RD AVENUE, Vancouver, BC V6P 1K3 | Gas Permit | Residential | New | Issued | Residential - gas pipe and appliance To construct a 2 storey + cellar one family dwelling building on this site with an attached garage providing 2 parking spaces. | NULL
EP-2020-01705 | 2020-03-09 | 3792 W 34TH AVENUE, Vancouver, BC V6N 2L1 | Electrical Permit | Residential | New | Expired | Temporary Power - Residential - Temp Power Pole Valid Marc 02/2020 til March 01/2021 DB – NOT ISSUED: Work authorized by this permit is for placement of a temporary power pole only and does not authorize any site construction and/or excavation. A separate Building Permit will be required prior to commencement of any other work on this site. | NULL
GP-2020-00685 | 2020-03-10 | 608 W 53RD AVENUE, Vancouver, BC V6P 1K3 | Gas Permit | Residential | New | Completed | Residential - gas pipe and appliance | NULL
PP-2020-00679 | 2020-03-09 | 3349 PARKER STREET, Vancouver, BC V5K 2W1 | Plumbing Permit | Residential | New | Completed | Residential - plumbing -To construct a 2 storey laneway house building with an open parking pad, providing 1 parking space, having vehicular access from the lane. | NULL
GP-2020-00805 | 2020-03-25 | 1313 E 20TH AVENUE, Vancouver, BC V5V 1P4 | Gas Permit | Residential | New | Completed | Residential - gas piping, rough-in and finishing. Range, boiler, bb-q and fireplace. Fireplace piping only Building permit work description: Secondary Building- Building #2 To construct a two storey - One Family Dwelling with a three car-attached garage (Building #2) on the North portion of the site, providing 3 parking spaces having vehicular access from the lane. BRB Notes: - All the documents and notes for both permit are under permit BP-2018-06287 - Building sprinkler to NFPA 13R - Building Permit for DP-2017-01109 - Review under VBBL 2014 - Schedule B, structural and geotechnical provided | NULL
PP-2020-02301 | 2020-07-14 | 8038 HAIG STREET, Vancouver, BC V6P 4R9 | Plumbing Permit | Residential | Renovation | Completed | Residential - altering 3 bathroom groups Per the 2019 VBBL, to provide interior alterations to update washrooms on the basement and upper floor of this existing one-family dwelling with a detached accessory building (garage) at the rear. Scope of work includes cosmetic updates to bathrooms which includes new finishes, flooring, painting, cabinets, electrical and plumbing work. A wall is being removed in the upper floor to extend the ensuite into the walk in closet. Structural Schedule B submitted by Tim Lam, 604.255.7670 OK for field review as per C.Yue on Jan 17/20 NOTE: Building not sprinklered – No sprinkler inspection or permit required. | NULL
BP-2020-02137 | 2020-08-12 | 2321 PARKER STREET, Vancouver, BC V5L 2M2 | Building Permit | Building Permit (BP) | Salvage and Abatement | Completed | Low Density Housing - Salvage and Abatement - Salvage and Abatement Permit To be completed under the supervision of a registered professional. This permit does not authorize demolition, deconstruction or construction work. QP: Peter R. Van Bakel, CRM, CRSP of BCQP Consultants Inc. Building permit: DB-2020-02135 Demolition permit: BP-2020-02136 | 0
GP-2020-01817 | 2020-07-13 | 351 W 19TH AVENUE, Vancouver, BC V5Y 2B6 | Gas Permit | Residential | Renovation | Completed | Residential - Replacement of Hot Water Tank | NULL
EP-2020-05237 | 2020-07-21 | 4489 W 12TH AVENUE, Vancouver, BC V6R 2R3 | Electrical Permit | Residential | Addition | Completed | Installation / Repair - Residential - Relocating 125A service to garage, refeed existing home..Existing home panel to be sub fed from new panel in garage. Move garage circuits to new garage main panel. Add new ground plate for new main panel.Install Porsche Universal Charger (1450R/7.68KW/240V) in garage for EVSE. | 3488.62
GP-2020-01818 | 2020-07-13 | 471 E 18TH AVENUE, Vancouver, BC V5V 1E9 | Gas Permit | Residential | Renovation | Completed | Residential - Replacement Hot Water Tank | NULL
GP-2020-01820 | 2020-07-13 | 3224 E 22ND AVENUE, Vancouver, BC V5M 2Y9 | Gas Permit | Residential | Renovation | Completed | Residential - Replacement Hot Water Tank | NULL
GP-2020-00803 | 2020-03-25 | 1315 E 20TH AVENUE, Vancouver, BC V5V 1P4 | Gas Permit | Residential | New | Completed | Residential - gas piping, rough -in and finishing. Range, boiler, bb-q and fireplace. Fireplace piping only. Building permit work description: Main Building - Building #1 To construct a two storey plus basement Two Family Dwelling (Building#1) on the South portion of the site. (and to construct a two storey - One Family Dwelling with a three car-attached garage (Building #2) on the North portion of the site, providing 3 parking spaces having vehicular access from the lane , under separate permit: BP-2018-06288) BRB Notes: - All the documents and notes for both permits are under this permit - Building sprinkler to NFPA 13D - Reviewed under VBBL 2014 - Building Permit for DP-2017-01109 - Schedule B, structural and geotechnical provided | NULL
GP-2020-00802 | 2020-03-25 | 1415 E 10TH AVENUE, Vancouver, BC V5N 1X4 | Gas Permit | Residential | New | Completed | Residential - gas piping, rough-in and finishing. Range, boiler, bb-q and fireplace. Fireplace piping only. Building permit work description: Building Permit for DP-2016-00120 (INFILL) To construct a new two-storey Infill One-Family Dwelling ($108,000) at the rear, with an attached garage providing two parking spaces, having vehicular access from the lane on this site. Stru B & Geotech B are submitted. ******THIS PERMIT HAS BEEN ISSUED UNDER THE REQUIREMENTS OF VBBL 2014******** See BP-2018-04507 for Bldg 1 on site (principal building) addressed 1419 E 10th Av and fees, documents, and time entry. Drain tile fee charged under the main permit. Building Review Branch Notes: - Building to be sprinklered to NFPA 13R. - All new windows, doors, and skylights shall conform to AAMA/WDMA/CSA101/I.S.2/A440, NAFS. - The garbage area must not be enclosed and/or connected to the infill building at any time. | NULL
GP-2020-00804 | 2020-03-25 | 1419 E 10TH AVENUE, Vancouver, BC V5N 2X4 | Gas Permit | Residential | New | Completed | Residential - gas piping, rough-in and finishing. Range, boiler, bb-q and fireplace. Fireplace piping only Building permit work description: Building Permit for DP-2016-00120 (MCD) Interior and exterior alterations to retain, rehabilitate, add to, convert the existing two-storey plus basement One-Family Dwelling into a Multiple Conversion Dwelling containing two dwelling units ($526,400) under a Heritage Revitalization Agreement, and stratify the lot. Stru B & Geotech B are submitted. ******THIS PERMIT HAS BEEN ISSUED UNDER THE REQUIREMENTS OF VBBL 2014******** Building Review Branch Notes: - All new windows, doors, and skylights shall conform to AAMA/WDMA/CSA101/I.S.2/A440, NAFS. | NULL
BP-2020-02140 | 2020-08-26 | 4716 FAIRMONT STREET, Vancouver, BC V5R 3V2 | Building Permit | Building Permit (BP) | Salvage and Abatement | Completed | Low Density Housing - Salvage and Abatement - Salvage and Abatement Permit To be completed under the supervision of a registered professional. This permit does not authorize demolition, deconstruction or construction work. QP: Tarlochan (Terry) Sunar, BSc, AScT of MCA Environmental Consulting Inc. Building permit: DB-2020-02138 Demolition permit: DB-2020-02139 | 0
PP-2020-02303 | 2020-07-14 | 775 E 19TH AVENUE, Vancouver, BC V5V 1K4 | Plumbing Permit | Residential | Tenant Improvement | Completed | Residential - Repairing sewer CF-2020-009247 | NULL
PP-2020-02306 | 2020-07-14 | 1005 JERVIS STREET, Vancouver, BC V6E 3T1 | Plumbing Permit | Commercial | Renovation - Dwelling Unit(s) only | Completed | Commercial - Suite 104 - Install bathtub and diverter NOTE: RE AND RE - Install toilet, bathroom sink/faucet, kitchen sink/faucet, DW. All plumbing in the same location, only wall opened is the tub and diverter Interior alterations to renovate the existing dwelling unit (#104) on the 1st floor in this Multiple Dwelling (rental) building (Matthew Court) on this site. Scope of work includes: demolition of interior kitchen walls to create open concept; new millwork, floors, appliances, fixtures in Kitchen and Bathroom; re-finish hardwood floors, new baseboards, closets, repairs to fire stopping and paint throughout. Replacing light fixtures, no new lighting installed. OK for field review as per Howie Chow, May 22, 2020. Notes: Letter of assurance "no tenants displaced" received from owner Daniel Drimmer, Director of IMH 1005 Jervis Apartments Ltd. Energy Upgrade not required as per Saul Schwebs. Building Not Sprinklered – No sprinkler permit required. District Building Inspector to determine on site if removal of wall(s) requires a Structural Engineer (Schedule B Structural). Schedule B Architectural, Plumbing, Electrical submitted by J. J. McCuaig, P.Eng. of McCuaig & Associates Engineering Ltd., Tel: 604 255-0992 | NULL
EP-2020-05274 | 2020-07-21 | 158 E 44TH AVENUE, Vancouver, BC V5W 1V6 | Electrical Permit | Residential | New | Completed | Installation / Repair - Residential - new house rough in and service and finshing *Amend 02/01/2021** change amps from 400 to 200 Amps 2 STOREY 1FD + SS + LWH To construct a 2 storey one-family dwelling with a secondary suite located in the Basement ($683,727.50) with 1 open parking over gravel, and 1 attached garage to LWH, providing 2 parking space in total, having vehicular access from the 20' Lane. 1. Covenant registered at the Land Title Office under CA7923445 2. No Strata Titling permitted 3. A/C Unit proposed at rear yard 4. Bar sink located in basement 5. Schedule B: (A.S RATHOD) P.Eng (778-885-0551) Structural & Geotechnical 6. BC Housing (1029020 B.C. LTD.) | 21000
GP-2020-00686 | 2020-03-10 | 2603 ETON STREET, Vancouver, BC V5K 1J9 | Gas Permit | Residential | New | Completed | Residential - a Boiler, a stove, a bbq | NULL
EP-2020-01707 | 2020-03-09 | 7962 LABURNUM STREET, Vancouver, BC V6P 5N7 | Electrical Permit | Residential | Renovation | Completed | Installation / Repair - Residential - Reno , Kitchen, Living area Exterior and interior alterations to this existing one-family dwelling. Scope of work includes renovate kitchen and powder room, remove walls, interior finishes, canopy of side door. *** Amend 03/13/20250** Add Low Voltage wiring Data/tv/phone | 9000
PP-2020-00682 | 2020-03-19 | 447 W 8TH AVENUE, Vancouver, BC V5Y 3Z5 | Plumbing Permit | Commercial | New | Completed | Commercial - Rough in finishing plumbing for new nail salon -Interior alterations to provide improvements for a new beauty and wellness tenant at 433 W 8th Ave on the ground floor of this mixed use building on this site. -Yes there is 6 pedicure chairs which we are using 6 Hub drain for them | NULL
GP-2020-00688 | 2020-03-03 | 7255 BLAKE STREET, Vancouver, BC V5S 3V6 | Gas Permit | Residential | Tenant Improvement | Completed | Residential - Hot water tank to renew. (Unit has own gas meter) | NULL
PP-2020-00683 | 2020-03-10 | 4234 BLENHEIM STREET, Vancouver, BC V6L 2Z4 | Plumbing Permit | Residential | New | Completed | Residential - Plumbing: -To construct a 1.5 storey laneway house building with one on grade parking space, having vehicular access from the lane. | NULL
EP-2020-01713 | 2020-03-09 | 1470 E 28TH AVENUE, Vancouver, BC V5N 2X4 | Electrical Permit | Residential | Tenant Improvement | Completed | Installation / Repair - Residential - Installation of new upgraded service on existing residence. from 100 amps to 200 Amps install EV Charger | 3000
PP-2020-00724 | 2020-03-19 | 2265 GRAVELEY STREET, Vancouver, BC V5L 3C1 | Plumbing Permit | Residential | Renovation | Issued | Residential - Adding three and four piece bathroom to upper floor addition. One automatic washer. Building permit work description: Exterior and interior alterations to renovate and add dormers to 2nd floor level; add and re-build new roof; rebuild entry and front entrance to this existing single family to a single family with secondary suite dwelling inside with lane site. Ok for DB process as per Gavin Schaefer. - Letters of Support provided from both adjacent neighbors on file. Schedule B Structural and Geotechnical letter provided by P.Eng. Sharat Chande Office 604-291-7434 or Cell 604-723-7534 Landscape Note: One new Part 2 Schedule D is to be planted in the front yard as a requirement for the Work Without Permit front yard tree removal. This new tree has been indicated on the approved Landscape plan DB-2018-00807 Notes: - Energy efficiency upgrade to be in conformance with table 11.2.1.4. and Vancouver Building Bylaw. - Renovation Energy Upgrade Proposal from Energy Advisor Peter Cho City Green Solutions 778-316-9053 | NULL
EP-2020-05246 | 2020-07-14 | 1185 HARO STREET, Vancouver, BC V6E 1E3 | Electrical Permit | Commercial | New | Expired | Temporary Power - Commercial - To provide temporary power to this site. | NULL
EP-2020-05242 | 2020-07-13 | 636 CASSIAR STREET, Vancouver, BC V5K 4N2 | Electrical Permit | Residential | New | Expired | Temporary Power - Residential - To provide temporary power to this site. | NULL
PP-2020-02308 | 2020-07-14 | 731 E 31ST AVENUE, Vancouver, BC V5V 2W9 | Plumbing Permit | Residential | New | Completed | Residential - BOTH FLOORS PLUMBING LWH To construct a 2 storey laneway house building ($) with an open parking pad providing 1 parking space over gravel, having vehicular access from the 20' Lane. Note: This is a 1 ½ storey building pursuant to the Zoning & Development By-law. 1. Covenant registered at the Land Title Office under CA7575619 2. No Strata Titling permitted 3. No A/C Unit proposed 4. Schedule B: Alan Prahalad P.Eng (604.831.1431) Structural 5. Schedule B: Ivan Chu P.Eng (604.299.6617) Geotechnical 6. BC Housing: Ampco Electric Ltd NOTE: To achieve the required FSR. A floor space exclusion of 3% has been applied to this application as per section 11.24.18 of the district schedule, to accommodate improved building performance. Address has been assigned per the approved plans as the fire/emergency access to the laneway house is from the South side. This access must be provided & maintained at 20' Lane at all times in accordance with the Building By-law. "Combustible projections or roof soffits on an exposing building face shall not project to less than .45m from the property line and shall be in compliance with VBBL 2014 9.10.15.5.(9)" The entire building, INCLUDING THE ATTACHED GARAGE (if applicable), to be sprinklered to NFPA 13D Enhanced. ******THIS PERMIT HAS BEEN ISSUED UNDER THE REQUIREMENTS OF VBBL 2014 AND THE GREEN HOMES PROGRAM****** Note: See DB-2019-02520 for Bldg 1 on site (principal bldg) addressed 735 E 31st Ave. | NULL
EP-2020-05244 | 2020-07-14 | 1920 SW MARINE DRIVE, Vancouver, BC V6P 6B2 | Electrical Permit | Residential | New | Expired | Temporary Power - Residential - To provide temporary power to this site. | NULL
EP-2020-05245 | 2020-07-14 | 1190 W 8TH AVENUE, Vancouver, BC | Electrical Permit | Commercial | Renovation | Completed | Installation / Repair - Commercial - Upgrade existing 100Amp, 120/240V, 1 phase service to a 125Amp, 120/240V, 1 phase service, and provide power to and connect an air filtration fan located in the parkade. | 7500
PP-2020-02310 | 2020-07-14 | 5945 ARLINGTON STREET, Vancouver, BC V5R 4N2 | Plumbing Permit | Residential | New | Completed | Residential - TWO OUT SIDE SUMPS WITH OUT PUMP To construct a 2 storey one-family dwelling with a secondary suite located in the Cellar ($) with 1 open parking over gravel, providing 1 parking space, having vehicular access from the 20' Lane. 1. Covenant registered at the Land Title Office under CA8099784 2. No Strata Titling permitted 3. A/C Unit proposed at rear yard 4. Bar sink located in cellar 5. Schedule B: (Md. Shahidul Alam) P.Eng (604.653.7475) Structural & Geotechnical 7. BC Housing (Trans Pacific Homes Inc) This is a 2 storey building pursuant to the Zoning and Development By-Law ******THIS PERMIT HAS BEEN ISSUED UNDER THE REQUIREMENTS OF VBBL 2019 ****** All rooms adjacent to East and West exposing building face shall be sprinklered. "Combustible projections or roof soffits on an exposing building face shall not project to less than .45m from the property line and shall be in compliance with VBBL 2010 9.10.15.5.(11) The entire building, INCLUDING THE ATTACHED GARAGE (if applicable), to be sprinklered to NFPA 13D. Any alterations or conversions to the attached garage (if applicable) to habitable living space shall not be permitted without first obtaining the approval of the Director of Planning and the Chief Building Official. Thermal protection measures and Laneway house design guidelines shall be required to be met prior to the approval of the conversion. Principle Dwelling: 5945 Arlington St- 1st and 2nd storey, north portion of basement Secondary Suite: 5947 Arlington St- south portion of basement Laneway home: 5949 Arlington St | NULL
EP-2020-05277 | 2020-07-15 | 5169 WINDSOR STREET, Vancouver, BC V5W 3H7 | Electrical Permit | Residential | New | Issued | Installation / Repair - Residential - new house wiring and installation 2 STOREY 1FD + SS + LWH To construct a 2 storey one-family dwelling with a secondary suite located in the Cellar ($567,452.50) with an open parking pad, providing 1 parking space, having vehicular access from the 20' Lane. 1. Covenant registered at the Land Title Office under CA7639839 2. No Strata Titling permitted 3. A/C Unit proposed – ext. component located in Rear yard, int. component in located Cellar Laundry Rm. 4. Schedule A: (Jun Nan) Arch. (604.559.8566) CRP 5. ScheduleB: (Jun Nan) Arch. (604.559.8566) Architectural 6. Schedule B: (S. HSu) P.Eng (604322.7158) Structural 7. Schedule B: (Dr. X. Meng) P.Eng (604.385.4244) Geotechnical 8. HPO: Residential Builder- (Polis & MCCM Development Ltd.) | 18500
BP-2020-00816 | 2020-04-01 | 1496 MATTHEWS AVENUE, Vancouver, BC V6H 1W9 | Building Permit | Building Permit (BP) | Addition / Alteration | Issued | Field Review - Addition / Alteration - 1496 Matthews Ave To permit interior alterations to this dwelling unit in this existing multiple family dwelling on this inside with no lane site. Scope to include: Full upgrade to the Kitchen, new layout, appliances, and fixtures. Minor interior changes to the closets and master ensuite bathroom, replace bathtub with shower in basement bathroom, install new fireplace OK For Field Review per A.Campbell - March.3.2020 Structural comfort letter submitted from Ennova Structural Engineers Inc. 604.255.7670 This building is sprinklered. Energy Upgrade Selected: L2 - Lighting - Install energy efficient lighting fixtures (single occupied space area) REVISION #1 - To add an a/c unit in the front yard of this multiple dwelling building. See clearance from Planner under documents. | 60000
EP-2020-01810 | 2020-03-16 | 1795 BEACH AVENUE, Vancouver, BC V6G 1Y9 | Electrical Permit | Commercial | Renovation | Completed | Installation / Repair - Commercial - Disconnection of exiting service to the building. Supply of generator for the change over with BCH. Handling of lighting package included. Supply and installation of (20) Remote heads and (5) Battery Packs. Supply and installation of basic plastic running man exit signs (RMPS Series). Installation of owner supplied lighting controls. All shop drawings for the lighting and controls package must be submitted to TDR Electric before the project scheduled start date. Supply and install new 4" ducts from alley way and re couple onto existing. Installation of distribution equipment (Siemens). Installation of new feeders (ACWU Aluminum Cables). 22kA Rated distribution. Supply and installation of receptacles and power equipment. Supply power and connection to kitchen equipment. Controls for mechanical equipment not included. Power and connection to all mechanical equipment listed on the drawings. Controls for mechanical equipment not included. Power and connection to heat trace. Heat trace controller and cable supplied by mechanical. Supply and install new 4" ducts from alley way and re couple onto existing. Supply and installation of Voice/Data wiring. Supply and installation of conduit stubs into ceiling space. Supply and installation of J-Hook Raceway and conduit in exposed area. Rough in only for security cameras (2 Cat6 Data Drops per camera). Supply and installation of fire alarm devices. Connection to fire suppression system. Fire alarm verification included. Seismic restraint and engineering report included. Electrical Permits & Inspections included. Fire stopping included. Amendment: November 24, 2020 Add sign connection to the permit. Related to SI-2020-00316, SI-2020-0031 and SI-2020-00318 | 199999
PP-2020-02314 | 2020-07-14 | 2190 FIR STREET, Vancouver, BC | Plumbing Permit | Commercial | New | Completed | Commercial - 213 Add two New Backflow Preventers 1/2" RPB | NULL
EP-2020-05264 | 2020-07-14 | 63 W 6TH AVENUE, Vancouver, BC V5Y 1K2 | Electrical Permit | Commercial | New | Expired | Temporary Power - Commercial - To provide temporary power to this site. | NULL
EP-2020-05248 | 2020-07-17 | 1137 KEEFER STREET, Vancouver, BC V6A 1Z2 | Electrical Permit | Commercial | Renovation | Completed | Installation / Repair - Commercial - sub panel, branch circuits, lighting, receptacles, security LV, audio video LV, EM Lighting, egress signs Amendment: October 29, 2020 Submitted an Attachment L Amendment: November 02, 2020 Submitted Schedule B -Building Renovation, Structural Aspects of Electrical Building permit work description: Interior alterations only and a change of use from Wholesale-Class A to a new Storage Warehouse use, which includes the removal of the unauthorized mezzanine addition at the north portion of the main floor and reduce existing mezzanine on 2nd fl plan at this existing industrial building. Scope of work: - remove interior offices and finishes - remove & install millwork, doors, walls, and existing racking - plumbing fixtures, electrical work and new furnaces. OK for field review as per Howie Chow, and the district building inspector is to determine if structural supervision would be required for the removal of the unauthorized mezzanine addition, May 12, 2020. | 62000
GP-2020-01821 | 2020-07-29 | 4410 W 7TH AVENUE, Vancouver, BC V6R 1W9 | Gas Permit | Residential | Renovation | Completed | Residential - HOT WATER TANK REPLACEMENT | NULL
EP-2020-05254 | 2020-07-15 | 260 W 70TH AVENUE, Vancouver, BC | Electrical Permit | Commercial | Addition | Completed | Installation / Repair - Commercial - Install one MPZ and tie into existing controller. MPZ is to control HRV-1 BAS DDC points. Building permit work description: 260 W 70th Ave Exterior and interior alterations to provide improvements to this existing Building 2 - 260 W 70th Ave (Sanitation Relay Station) building at this existing Manitoba Yards site. OK for Filed Review per S.Cowdell, Februray 24, 2020 CRP Schedule A & Electrical Schedule B submitted by Allan Robinson, P.Eng., 604.424.9545 Architectural & Mechanical Schedule B submitted by Tristan Miller, P.Eng., 604.343.2868 Structural Schedule B submitted by Doug Birch, P.Eng., 604.294.6662 | 9925
BP-2020-00817 | 2020-04-29 | 34 W 7TH AVENUE #350, Vancouver, BC | Building Permit | Building Permit (BP) | Addition / Alteration | Completed | Field Review - Addition / Alteration - #350 - 3rd floor Interior alterations to combine #340 and #350 (retaining #350) and to provide first tenant improvement for a new office tenant in this existing commercial building on this site. Scope of work: per the 2019 VBBL to remove demising wall, non load-bearing partition wall and to construct new partition walls to create reception area, new plumbing in lunchroom, new finishes, lighting, electrical and mechanical work. Letters of Assurance submitted by: Schedule A and Architectural Schedule B, Danny Ka Wai Wong, Architect, ph: 604-773-2068 Mechanical and Plumbing Schedule B, Peter Kuo, P.Eng., ph: 604-689-1915 Electrical Schedule B, Henry Feng, P.Eng., ph: 604-689-1915 Building Sprinklered – Building inspector to determine on site if a separate sprinkler permit is required OK for field review as per C. Yue; Mar 3, 2020 Energy Upgrade Exempt: FIT | 320398
SP-2020-00394 | 2020-03-04 | 6798 BEECHWOOD STREET, Vancouver, BC V6P 5V2 | Sprinkler Permit | Residential | New | Completed | Residential - New sprinklers -To construct a 1 1/2 storey laneway house building -THIS PERMIT HAS BEEN ISSUED UNDER THE REQUIREMENTS OF VBBL 2014 AND THE GREEN HOMES PROGRAM -Sprinkler system to conform to the requirements of NFPA-13D | NULL
BP-2020-00818 | 2020-07-03 | 1260 HARWOOD STREET, Vancouver, BC V6E 1S4 | Building Permit | Building Permit (BP) | Addition / Alteration | Cancelled | Field Review - Addition / Alteration - Interior alterations only to provide for the expansion of the existing manager's office located on the ground floor at this existing Barafield Apartment Multiple Dwelling building. CRP Schedule A and Structural Schedule B submitted by Michael Burton-Brown, 604-669-4041. OK for field review as per Howie Chow, March 3, 2020. Notes: 1. Energy Upgrade; L2 - Lighting - Upgrade to Restricted to Manual ON (per 9.4.1.1.(b) of ASHRAE 90.1-2016) 2. DBI to determine on site if a separate sprinkler permit is required. | 20000
EP-2020-01719 | 2020-03-09 | 1021 BURNABY STREET, Vancouver, BC V1V 1V1 | Electrical Permit | Residential | New | Completed | Installation / Repair - Residential - ROUGH IN AND FINISH FOR SECURITY SYSTEM, CARD ACCESS SYSTEM, ROUGH IN SOUND SYSTEM, AND INTERCOM SYSTEM. | 31549
GP-2020-01822 | 2020-07-14 | 2588 W 37TH AVENUE, Vancouver, BC V6N 2T2 | Gas Permit | Residential | New | Completed | Residential - HOOK UP AND VENTING OF ONE FIREPLACE -To construct a 2 storey one-family dwelling | NULL
EP-2020-05309 | 2020-12-22 | 23 W CORDOVA STREET, Vancouver, BC V6B 1C8 | Electrical Permit | Commercial | New | Issued | Installation / Repair - Commercial - electrical installation for new project consisting of 62 rental market units, 80 social housing units and 6 CRU units. Interim:EP-2020-05972 Building permit work description: To construct a 10-storey mixed-use building consisting of 1st storey - retail / restaurant (class 1) (shell only) 2nd to 5th storeys - 80 social housing units 4th to 10th storeys - 62 market rental units all over two levels of underground parking. Addressing Note: 23 W Cordova St - Market Rental Lobby Stage #1 - excavation and shoring only - issued 2020-01-14 Stage #2 - full construction - in review Revision #1 - amendment to allow the remediation of the existing brick wall under a separate spin-off BP - approved 2020-06-03 - COVID 2019 | 2500000
EP-2020-05272 | 2020-07-15 | 794 E 59TH AVENUE, Vancouver, BC V5X 1Y4 | Electrical Permit | Residential | New | Completed | Installation / Repair - Residential - New wiring and service for the Laneway house. 200 amp main service 100 amp for house 125 amp for lwh Building permit work description: 1 STOREY LANEWAY HOME To construct a 1 storey laneway house building with an attached garage and 1 open parking pad, providing a total of 2 parking spaces, having vehicular access from the 20' Lane. 1. Covenant not required with existing house 2. No Strata Titling permitted 3. No A/C Unit proposed 4. Schedule B: (Y.K. Sharma) P.Eng (778.863.7076) Structural & Geotechnical 5. HPO: Residential Builder- (Jaskarn Singh Purewal and Baljit Kaur Dhillon) NOTE: To achieve the required FSR. A floor space exclusion of 3% has been applied to this application as per section 11.24.18 of the district schedule, to accommodate improved building performance. Address Information: Principle Dwelling Address: #1 – 794 E. 59th Ave. Laneway House Address: #3 – 794 E. 59th Ave. Address assigned per approved plans. Fire and Emergency street access (walkway) to the laneway house is from the west side. Street access must be provided and maintained at all times. The building addresses are to be posted and to be visible from the street in accordance with the Building By-law. NOTE: Information regarding the principal building on the survey and site plan is for reference only. Any discrepancy between information regarding the principal building on the survey and/or site plan and approved permit drawings for the principal building are neither approved nor authorized under this laneway house permit. **THIS PERMIT HAS BEEN ISSUED UNDER THE REQUIREMENTS OF VBBL #12511 (2019).** ****ALL PROJECT COORDINATOR NOTES IN THE PERMIT PACKAGE HAS BEEN ACCEPTED BY THE APPLICANT **** TERMS: Building to be sprinklered to NFPA 13D requirements. | 8000
EP-2020-01716 | 2020-03-16 | 1755 E 11TH AVENUE, Vancouver, BC V5N 1Y9 | Electrical Permit | Commercial | Tenant Improvement | Completed | Installation / Repair - Commercial - Replace elevator disconnect with fusible, lockable disconnect. Install new feeders from elevator disconnect and cab light disconnect to controller. Replace fixtures in machine room and pit with new 4' LED fixtures c/w cages. Replace receptacles in machine room and pit with new GFCI receptacles. Install new ground wire from building ground to elevator machine room. | 5200
DB-2020-00822 | 2021-01-11 | 3374 QUEENS AVENUE, Vancouver, BC V5R 4V1 | Building Permit | Development and Building Permit (DB) | New Building | Issued | Low Density Housing - New Building - To construct a 2 storey + basement one-family dwelling with a secondary suite ($1,008,250) located in the basement. Note: Parking for the site has been provided under DB-2020-00825 (Laneway House) Note: This Building Permit will remain in a suspended status until the associated (green) Demolition Permit BP-2020-00823 is completed. Note: This is a 2 storey building pursuant to the Zoning and Development By-Law 1- Covenant registered at the Land Title Office under CA8539702 2- No strata titling permitted 3- Bar sink proposed in the basement 4- A/C unit proposed on the 2nd floor 5- Schedule B: Shambhu N. Biswas, P.Eng (604-250-8666) Structural & Geotechnical 4- HPO: Residential Builder - CB Developments & Designing Ltd. Address Note: Addresses have been assigned per the approved plans, access to the secondary suite is from the west side. This access must be provided & maintained at all times and the building addresses posted to be visible from the street in accordance with the Building By-law. ******THIS PERMIT HAS BEEN ISSUED UNDER THE REQUIREMENTS OF VBBL #12511 (2019)****** | 1008250
BP-2020-00823 | 2021-01-11 | 3374 QUEENS AVENUE, Vancouver, BC V5R 4V1 | Building Permit | Building Permit (BP) | Demolition / Deconstruction | Completed | Low Density Housing - Demolition / Deconstruction - To demolish the existing one family dwelling building ($15,000) on this site by means of deconstruction. Demo Declaration – Power Excavating Ltd. (604-338-4477) This permit is subject to the Green Demolition Bylaw (11023) Pre-1950 Green Demolition Conditions Apply 75% Recycling Rate of Building Materials Required | 15000
BP-2020-00824 | 2020-05-08 | 3374 QUEENS AVENUE, Vancouver, BC V5R 4V1 | Building Permit | Building Permit (BP) | Salvage and Abatement | Completed | Low Density Housing - Salvage and Abatement - Salvage and Abatement Permit To be completed under the supervision of a registered professional. This permit does not authorize demolition, deconstruction or construction work. QP: Adrien Lee of Epoch Environmental Consulting Ltd. 604 553-3370 (office) 604-729-8801(cell) info@epochenvironmental.ca Building permit: DB-2020-00822 Demolition permit: DB-2020-00823 | 0
DB-2020-00825 | 2021-01-11 | 3374 QUEENS AVENUE, Vancouver, BC V5R 4V1 | Building Permit | Development and Building Permit (DB) | New Building | Issued | Low Density Housing - New Building - To construct a 2 storey laneway house building ($225,000) with an open parking pad, providing 1 parking space, having vehicular access from the lane. Note: This is a 1 ½ storey building pursuant to the Zoning & Development By-law 1. Covenant registered at the Land Title Office under CA8539702 2. No Strata Titling permitted 3. No A/C unit proposed 4. Schedule B: Shambhu N. Biswas, P.Eng (604-250-8666) Structural & Geotechnical 5. HPO: Residential Builder - CB Developments & Designing Ltd. Address has been assigned per the approved plans as the fire/emergency access to the laneway house is from the west side. This access must be provided & maintained at all times in accordance with the Building By-law. ******THIS PERMIT HAS BEEN ISSUED UNDER THE REQUIREMENTS OF VBBL #12511 (2019)****** | 225000
PP-2020-00690 | 2020-03-10 | 908 KINGSWAY, Vancouver, BC | Plumbing Permit | Commercial | Tenant Improvement | Completed | Commercial - Plumbing fixtures: -To permit interior alterations for First TI and change of use from Retail Shell (E) to Beauty Salon (D) for a new tenant based on the operational letter submitted, in this existing mixed use building. Scope to include: Build new interior walls to create a new accessible bathroom, storage room, and a VIP hairstylist room. New hand washing sinks installed and hairstylist chairs. | NULL
BP-2020-00828 | 2020-06-02 | 6579 MAPLE STREET, Vancouver, BC V6P 5P1 | Building Permit | Building Permit (BP) | Demolition / Deconstruction | Completed | Low Density Housing - Demolition / Deconstruction - To demolish the existing one family dwelling building ($15,000) on this site by means of deconstruction. This permit is subject to the Green Demolition Bylaw (11023). Note: Pre-1950 recycling requirement: 90% of non-hazardous construction waste. | 15000
PP-2020-02320 | 2020-07-15 | 351 ABBOTT STREET, Vancouver, BC V6B 0G6 | Plumbing Permit | Commercial | New | Completed | Commercial - 1/2" DCVA backflow prevention device for the domestic cold water line serving the water filter. | NULL
GP-2020-02054 | 2020-08-06 | 3135 MAPLE STREET, Vancouver, BC V6J 5K7 | Gas Permit | Residential | Renovation | Completed | Residential - Re & Re Boiler | NULL
PP-2020-02318 | 2020-07-23 | 1081 BURRARD STREET, Vancouver, BC V6Z 1Y6 | Plumbing Permit | Commercial | Tenant Improvement | Completed | Commercial - To Install new fixtures including Eye Wash, Emergency Eye Wash, Hand Hygiene Sink and Under Counter Sink. Existing services to remain as is and to be modified to suit new rough in requirements. Ground Floor- Pharmacy | NULL
PP-2020-02321 | 2020-08-20 | 2521 NAPIER STREET, Vancouver, BC V5K 2W4 | Plumbing Permit | Residential | New | Completed | Residential - outside sump without Pump for new SFD with SS To construct a 2 storey + cellar one-family dwelling with a secondary suite located in the basement/cellar with a Laneway house, having vehicular access from the lane. Note: Parking for the site has been provided under DB-2020-00717 (Laneway House) Note: This is a 2 storey building pursuant to the Zoning & Development By-law 1- Covenant registered at the Land Title Office under CA8207720 2- No strata titling permitted 3- No proposed bar sink 4- No A/C unit proposed 5- Schedule B: ALAN PRAHALAD P.Eng (604.831.1431) Structural & Geotechnical 6- HPO: Residential Builder- 88 Homes Ltd Address Note: Addresses have been assigned per the approved plans, access to the secondary suite is from the east side. This access must be provided & maintained at all times and the building addresses posted to be visible from the street in accordance with the Building By-law. ******THIS PERMIT HAS BEEN ISSUED UNDER THE REQUIREMENTS OF VBBL 2019 (#12511)****** | NULL
EP-2020-05257 | 2020-08-19 | 45 E 16TH AVENUE, Vancouver, BC V5T 2T1 | Electrical Permit | Commercial | Renovation | Completed | Installation / Repair - Commercial - Replace 3 zone Fire Alarm panel.We are replacing the faulty Edwards 6601 Fire Alarm Panel with a new Mircom 103 Fire Alarm Panel. The work will be done as per Bulletin 2018-004-BU/EL 2.a) & Attachment 1, item C. The work is triggered by failure and is to be considered a straight replacement of the equipment.New control unit is compatible with all the existing devices incorporated in the existing FAS. | 1200
PP-2020-00692 | 2020-03-03 | 2739 W 31ST AVENUE, Vancouver, BC V6L 1Z9 | Plumbing Permit | Residential | New | Completed | Residential - New Plumbing in laneway To construct a 2 storey laneway house building ($225,000.00) with an open parking pad, providing 1 parking space, having vehicular access from the lane. | NULL
GP-2020-00693 | 2020-03-10 | 2157 TURNER STREET, Vancouver, BC V5L 2A4 | Gas Permit | Residential | Renovation | Issued | Residential - Installation of 1 gas fireplace - venting and hook up only AMEND 03/26/2020 please cancel permit and provide a refund they are no longer going to take over this project ** Amend 04/26/2020** Originally was going to cancel permit but now as requested do not cancel permit | NULL
EP-2020-01722 | 2020-03-09 | 39 SMITHE STREET, Vancouver, BC | Electrical Permit | Commercial | NULL | Expired | Annual / Operating - Annual/Operating Permit Expired EP-2019-00775 Valid Jan 25/2020 til Jan 24 2021 | NULL
BP-2020-00830 | 2020-04-05 | 3163 KINGSWAY, Vancouver, BC V5R 5K2 | Building Permit | Building Permit (BP) | Addition / Alteration | Completed | High Density Housing / Commercial - Addition / Alteration - Interior and exterior alterations, a change of major occupancy and demising of the main floor of a basement/main floor vacant former childcare facility into 2 separate tenant suites to be occupied by a retail Pet Store (E) plus a Beauty and Wellness Centre (D), both of which will have new front entry/egress doors to the City sidewalk, and, retention of the vacant lower floor (former childcare facility) as a shell A2 space for potential use as a future restaurant suite with its own separate interior exit stair up to a street level principle entry door at Kingsway. Alterations include new interior partitions, new washrooms, demising walls, upgrading of floor rating between main and lower floor levels, plus new exterior doors at the main floor suites. NOTE: All 3 suites are "shell only". Separate tenant improvement permits will be required. ** 2019 VBBL applies to this permit application ** AN OVERTIME REVIEW HAS BEEN REQUESTED | 50000
GP-2020-00697 | 2020-03-20 | 976 W 54TH AVENUE, Vancouver, BC V6P 1M9 | Gas Permit | Residential | Renovation | Completed | Residential - NEW GAS FIREPLACES WITH VENTS AND HOOK UPS Multple dwelling unit with 1 meter | NULL
EP-2020-05258 | 2020-07-15 | 510 W GEORGIA STREET, Vancouver, BC V6B 0M3 | Electrical Permit | Commercial | Tenant Improvement | Completed | Installation / Repair - Commercial - 24th floor - Low Voltage Wiring for control transformers. Extra low voltage wiring for 4 fan coils, 7 Jaga Units and 1 Ceiling Fan. | 6704
BP-2020-02144 | 2020-08-18 | 1088 QUEBEC STREET, Vancouver, BC V6A 4H2 | Building Permit | Building Permit (BP) | Addition / Alteration | Completed | Field Review - Addition / Alteration - #2304 - 23rd floor Interior alterations to provide improvements to this existing multiple dwelling building. Scope of work to include the removal of the kitchen partition wall, renovate kitchen & bathrooms, remove existing finishing and replace with new finishing, and work related to electrical & plumbing. OK for Field Review per Kim V - Jul 13/20 Notes: 1) Energy upgrade trigger: L2 - Lighting - Install energy efficient lighting fixtures (single occupied space area) 2) Building Sprinklered – Building inspector to determine on site if a separate sprinkler permit is required. 3) DBI to determine if P. Eng is required to remove kitchen wall | 120000
PP-2020-02324 | 2020-07-14 | 5310 ROSS STREET, Vancouver, BC V5W 3K7 | Plumbing Permit | Residential | New | Completed | Residential - Installation of one outside sump with no pump | NULL
GP-2020-01825 | 2020-07-21 | 148 W 11TH AVENUE #101, Vancouver, BC V5Y 1S7 | Gas Permit | Residential | Tenant Improvement | Completed | Residential - #101 install gas fireplace individual meters | NULL
GP-2020-01826 | 2020-07-15 | 2630 W 8TH AVENUE, Vancouver, BC V6K 2B6 | Gas Permit | Residential | Tenant Improvement | Completed | Residential - install gas fireplace | NULL
PP-2020-02330 | 2020-07-15 | 2391 W 2ND AVENUE, Vancouver, BC V6K 1J3 | Plumbing Permit | Commercial | Renovation | Issued | Commercial - 1) Water service - 40-50ft, 4" 2) Hose bibs in Unit(s) 1, 2, 3, 4, 5, mechanical room 3) Drain pans in Unit(s) 1, 2, 3, 4, 5 amend permit July 23 2020: ADDITIONAL WORK: 1) Unit 5 - 1 dishwasher 2) Mechanical Room # 1 - 4" floor drain 3) Mechanical Room # 2 - 3" floor drain 4) Mechanical Room # 1 - Trap primer 4) Rough-in for unit 5 - toilet, tub, basin, kitchen sink, laundry erior and exterior alteration to create 5 dwelling units in this existing 4 storey multi family building. This permit to replace BU459389. This project is related to AL-2019-00025. Reviewed under the 2014 VBBL. amend permit aug 26 2020: add the lawn irrigation - backflow preventor | NULL
PP-2020-02328 | 2020-07-15 | 2120 GRANDVIEW HIGHWAY SOUTH, Vancouver, BC V5N 1N8 | Plumbing Permit | Commercial | New | Completed | Commercial - Install double check valve assembly under the coffee bar sink, up stream of the water filter. Backflow preventor testing. | NULL
EP-2020-05263 | 2020-07-15 | 1163 BALFOUR AVENUE, Vancouver, BC V6H 1X3 | Electrical Permit | Residential | Renovation | Completed | Installation / Repair - Residential - Install 14-50 receptacle to power Porsche Universal Charger EVSE - max 9.6KW/240V. 50A Breaker, 3/4" EMT, and #8 copper wiring installed. Load calc attached in application documents capacity confirmed. | 1341.63
PP-2020-02417 | 2020-07-22 | 840 W 69TH AVENUE, Vancouver, BC V6P 2W5 | Plumbing Permit | Residential | Renovation | Completed | Residential - replace water piping, 30 meters. | NULL
BP-2020-02145 | 2020-09-01 | 5455 KILLARNEY STREET, Vancouver, BC V5R 3W3 | Building Permit | Building Permit (BP) | Demolition / Deconstruction | Completed | Enquiry Centre - Demolition / Deconstruction - To demolish this existing one family dwelling on this site. Abatement was completed prior to permit issuance. WWOP fees applied as per T. Lai Environmental Services. Salvage & Abatement: BP-2020-02147 Demolition/Deconstruction: BP-2020-02145 | 15000
BP-2020-02147 | 2020-08-27 | 5455 KILLARNEY STREET, Vancouver, BC V5R 3W3 | Building Permit | Building Permit (BP) | Salvage and Abatement | Completed | Enquiry Centre - Salvage and Abatement - Salvage and abatement permit for existing one family dwelling. Abatement was completed prior to permit issuance. WWOP fees applied as per T. Lai Environmental Services on Demo Permit. Salvage & Abatement: BP-2020-02147 Demolition/Deconstruction: BP-2020-02145 | 0
BP-2020-02148 | 2020-08-12 | 1371 HARWOOD STREET, Vancouver, BC V6E 1S6 | Building Permit | Building Permit (BP) | Addition / Alteration | Completed | Field Review - Addition / Alteration - #501 - Interior alterations only to provide kitchen and bathroom upgrades to this existing dwelling unit (#501) on the 5th floor in this existing Multiple Dwelling building (Sea Place) Scope of work includes: demolition of interior kitchen walls to create open concept; new millwork, ceramic floors, appliances and fixtures in Kitchen and Bathroom; new baseboards, flooring, closet shelving and doors, repairs to fire stopping and paint throughout. Replacing light fixtures, no new lighting installed. OK for field review as per Howie Chow, July 14, 2020. Notes: ~ Energy Upgrade:L2 - Appliances - Upgrade to an Energuide/Energy Star appliance (fridge; dishwasher) ~ Letter of assurance "no tenants displaced" received from owner Daniel Drimmer, Director of IMH 1371 Harwood Apartments Ltd. ~ Building Not Sprinklered – No sprinkler permit required. ~ District Building Inspector to determine on site if removal of wall(s) requires a Structural Engineer (Schedule B Structural). ~ Schedule B Architectural, Plumbing, Electrical submitted by J. J. McCuaig, P.Eng. of McCuaig & Associates Engineering Ltd., Tel: 604 255-0992. | 30000
GP-2020-00696 | 2020-03-10 | 186 W 45TH AVENUE, Vancouver, BC V5Y 2W1 | Gas Permit | Residential | New | Completed | Residential - Installation of 2 gas fireplaces - venting and hook up only | NULL
EP-2020-01728 | 2020-03-13 | 600 W 10TH AVENUE, Vancouver, BC | Electrical Permit | Commercial | NULL | Expired | Annual / Operating - Annual Operating Permit Renewal of: EP-2019-02388 Valid: March 13, 2020 - March 12, 2021 ****** Amend: March 30, 2020 -to change supervisor name from William Young to: SHUBHKARM SIDHU | NULL
EP-2020-01729 | 2020-03-13 | 675 W 10TH AVENUE, Vancouver, BC V5Z 1L3 | Electrical Permit | Commercial | NULL | Expired | Annual / Operating - Annual Operating Permit Renewal of: EP-2019-02360 Valid: March 13 2020 - March 12, 2021 ************ Amend: March 30, 2020: -to change supervisor name from William Young to: SHUBHKARM SIDHU | NULL
PP-2020-00695 | 2020-03-20 | 1354 E 41ST AVENUE, Vancouver, BC V5W 1R6 | Plumbing Permit | Residential | Tenant Improvement | Completed | Residential - Tie in 1.5’ abs piping to existing drainage. New plumbing to accommodate hospital equipment for dialysis patient Install cold water supply and 1/2” backflow RPBA serving hospital equipment. Tie into DCW for tub and shower | NULL
EP-2020-01731 | 2020-03-09 | 768 SEYMOUR STREET, Vancouver, BC | Electrical Permit | Commercial | Renovation | Cancelled | Installation / Repair - Commercial - Low Voltage wiring for 120:24 VAC transformers. extra low voltage control for various Fans, Duct heaters, Unit Heaters, Fan coils Water meters and Dampers. | 9268
EP-2020-01735 | 2020-03-09 | 3530 W 33RD AVENUE, Vancouver, BC V6N 2H4 | Electrical Permit | Residential | New | Completed | Installation / Repair - Residential - Alarm/TV/Tel/Data rough in and complete Vacuum Rough in only To construct a 2 storey one-family dwelling with 1 open parking over gravel and 2 attached at Laneway home, providing 3 parking spaces, having vehicular access from the 20' Lane. 1. Covenant registered at the Land Title Office under CA7376313 2. No Strata Titling permitted 3. A/C Unit proposed at rear yard 4. Bar sink located in Rec. room 5. Schedule B: Cesar Parayno P.Eng (604.241.9638) Structural & Geotechnical 7. BC Housing: DKJ Development | 2000
BP-2020-02149 | 2020-08-12 | 1371 HARWOOD STREET, Vancouver, BC V6E 1S6 | Building Permit | Building Permit (BP) | Addition / Alteration | Completed | Field Review - Addition / Alteration - #502 - Interior alterations only to provide kitchen and bathroom upgrades to this existing dwelling unit (#502) on the 5th floor in this existing Multiple Dwelling building (Sea Place) Scope of work includes: demolition of interior entry closet, bedroom closet and kitchen walls to create open concept; new millwork, ceramic floors, appliances and fixtures in Kitchen and Bathroom; new baseboards, flooring, closet shelving and doors, repairs to fire stopping and paint throughout. Replacing light fixtures, no new lighting installed. OK for field review as per Howie Chow, July 14, 2020. Notes: ~ Energy Upgrade: L2 - Appliances - Upgrade to an Energuide/Energy Star appliance (fridge; dishwasher) ~ Letter of assurance "no tenants displaced" received from owner Daniel Drimmer, Director of IMH 1371 Harwood Apartments Ltd. ~ Building Not Sprinklered – No sprinkler permit required. ~ District Building Inspector to determine on site if removal of wall(s) requires a Structural Engineer (Schedule B Structural). ~ Schedule B Architectural, Plumbing, Electrical submitted by J. J. McCuaig, P.Eng. of McCuaig & Associates Engineering Ltd., Tel: 604 255-0992. | 30000
GP-2020-01829 | 2020-08-05 | 5806 ALMA STREET, Vancouver, BC V6N 1Y4 | Gas Permit | Residential | New | Completed | Residential - 25ft gas line for future fire pit and bbq | NULL
PP-2020-02329 | 2020-07-17 | 299 E 10TH AVENUE, Vancouver, BC V5T 4V6 | Plumbing Permit | Commercial | Tenant Improvement | Completed | Commercial - Plumbing rough in and finish work for Restaurant . 100 GPM GI Interior alterations and change of major occupancy from Retail (E) shell to Restaurant Class 1 (A2), to provide improvements for a new tenant at 299 E 10th Ave on the ground floor in this existing mixed use use high rise building. Work to connect kitchen exhaust (class 1 cooking) to base building ducting. Reviewed under the 2019 VBBL. amend permit August 27 2020: Please add (3) additional back flow preventers to the permit for a total of (5) as per request from the inspector for final sign off. amend permit Sept 02 2020: Please add (1) more RPPA reduced pressure backflow assembly to the permit for a total of (6) | NULL
PP-2020-00708 | 2020-03-23 | 1885 W 13TH AVENUE, Vancouver, BC V6J 2H4 | Plumbing Permit | Residential | Renovation - Dwelling Unit(s) only | Completed | Residential - RELOCATING LOUNDRY TO NEW PLACE AND EXTEND KITCHEN SINK ..ROUGHIN | NULL
EP-2020-01737 | 2020-03-09 | 3526 W 33RD AVENUE, Vancouver, BC V6N 2H4 | Electrical Permit | Residential | New | Issued | Installation / Repair - Residential - Alarm/TV/Tel/Data rough in and complete To construct a 2 storey laneway house building ($134,880) with an attached garage providing 2 parking spaces and 1 required open parking over gravel providing 3 parking spaces in total, having vehicular access from the 20' Lane. Note: This is a 1 ½ storey building pursuant to the Zoning & Development By-law. 1. Covenant registered at the Land Title Office under CA7376313 2. No Strata Titling permitted 3. No A/C Unit proposed 4. Schedule B: Cesar Parayno P.Eng (604.241.9638) Structural & Geotechnical 6. BC Housing: DKJ Development NOTE: To achieve the required FSR. A floor space exclusion of 3% has been applied to this application as per section 11.24.18 of the district schedule, to accommodate improved building performance. Address has been assigned per the approved plans as the fire/emergency access to the laneway house is from the East side. This access must be provided & maintained at 20' Lane at all times in accordance with the Building By-law. "Combustible projections or roof soffits on an exposing building face shall not project to less than .45m from the property line and shall be in compliance with VBBL 2014 9.10.15.5.(9)" The entire building, INCLUDING THE ATTACHED GARAGE (if applicable), to be sprinklered to NFPA 13D Enhanced. ******THIS PERMIT HAS BEEN ISSUED UNDER THE REQUIREMENTS OF VBBL 2014 AND THE GREEN HOMES PROGRAM****** Note: See DB-2019-00260 for Bldg 1 on site (principal bldg) addressed 3530 W 33rd Ave. | 1000
EP-2020-01741 | 2020-03-10 | 2475 E 2ND AVENUE, Vancouver, BC V5M 1C4 | Electrical Permit | Residential | New | Expired | Temporary Power - Residential - Temp Power Pole Valid March 03/2020 til March 02/2021 *** Amend 03/12/2020** correct the amps to 90 DB – NOT ISSUED: Work authorized by this permit is for placement of a temporary power pole only and does not authorize any site construction and/or excavation. A separate Building Permit will be required prior to commencement of any other work on this site. | NULL
GP-2020-01830 | 2020-07-15 | 341 W 17TH AVENUE, Vancouver, BC V5Y 1Z9 | Gas Permit | Residential | New | Completed | Residential - Installation of 1 gas fireplace -venting and hook up only -To construct a 2 storey + basement one-family dwelling with a secondary suite located in the basement. | NULL
BP-2020-02158 | 2020-08-07 | 2695 GRANVILLE STREET, Vancouver, BC V6H 3H4 | Building Permit | Building Permit (BP) | Addition / Alteration | Completed | Field Review - Addition / Alteration - #600 - 6th floor Interior alterations to provide tenant improvements for a new full floor office tenant on the 6th floor (#600) of this existing retail/office/ financial institution building. Scope of work per VBBL 2019: demo/construct new partition walls/doors for new layout including new kitchen layout. Selected Energy Upgrade: E2 - Lighting - Upgrade to incorporate Automatic Full OFF (per 9.4.1.1.(h) of ASHRAE 90.1-2016) Ok for Field Review as per Thyda King Non sprinklered building. | 55000
PP-2020-02331 | 2020-07-15 | 4409 W 14TH AVENUE, Vancouver, BC V6R 2Y2 | Plumbing Permit | Residential | New | Completed | Residential - full house plumbing rough in and finish work new build To construct a 2 storey one-family dwelling and 1 open parking over gravel at the rear, having vehicular access from the 20' Lane. Laneway house with an attached garage under separate permit. 1. Covenant registered at the Land Title Office under CA7920162 2. No Strata Titling permitted 3. A/C Unit proposed at rear yard 4. No bar sink located in cellar 5. Schedule B: (Sharat Chande) P.Eng (604.291.7434) Structural & Geotechnical 6. BC Housing (Coastline Projects Ltd) (604. 734.8595) This is a 2 storey building pursuant to the Zoning and Development By-Law ******THIS PERMIT HAS BEEN ISSUED UNDER THE REQUIREMENTS OF VBBL 2014****** All rooms adjacent to East and West exposing building face shall be sprinklered. "Combustible projections or roof soffits on an exposing building face shall not project to less than .45m from the property line and shall be in compliance with VBBL 2014 9.10.15.5.(9) The entire building, INCLUDING THE ATTACHED GARAGE (if applicable), to be sprinklered to NFPA 13D. Any alterations or conversions to the attached garage (if applicable) to habitable living space shall not be permitted without first obtaining the approval of the Director of Planning and the Chief Building Official. Thermal protection measures and Laneway house design guidelines shall be required to be met prior to the approval of the conversion. Principle Dwelling: 4409 W 14th Ave Laneway home: 4411 W 14th Ave | NULL
PP-2020-02354 | 2020-07-16 | 365 E 24TH AVENUE, Vancouver, BC V5V 1Z8 | Plumbing Permit | Residential | New | Completed | Residential - All 3 floor Pipping start soon Amendment: July 16, 2020 Added Above level 2: 2 water closets, 2 wash basins and 2 tubs Building permit work description: 2 STOREY 1FD + SS + GARAGE To construct a 2 storey one-family dwelling with a secondary suite located in the Basement (with a detached accessory building (garage), at the rear providing 2 parking spaces, having vehicular access from the lane. 1. Covenant registered at the Land Title Office under CA7893669 2. No Strata Titling permitted 3. A/C Unit proposed at rear yard/under stair 4. Bar sink located in basement 5. Schedule B: (X M Qiu P Eng) P.Eng (778 321-5377) Structural 6. Schedule B: (WARD PHILLIPS) P.Eng (604-716-8881) Geotechnical 7. BC Housing (ASPEN CEDAR HOMES LTD.) This is a 2 storey building pursuant to the Zoning and Development By-Law ******THIS PERMIT HAS BEEN ISSUED UNDER THE REQUIREMENTS OF VBBL 2019****** All rooms adjacent to East and West exposing building face shall be sprinklered. "Combustible projections or roof soffits on an exposing building face shall not project to less than .45m from the property line and shall be in compliance with VBBL 2019 9.10.15.5.(11) The entire building, INCLUDING THE ATTACHED GARAGE (if applicable), to be sprinklered to NFPA 13D. Any alterations or conversions to the attached garage (if applicable) to habitable living space shall not be permitted without first obtaining the approval of the Director of Planning and the Chief Building Official. Principle Dwelling: 365 E 24th Av (1st and 2nd storey, south portion of basement) Secondary Suite: 367 E 24th Av (north portion of basement) >>>>>>> Amend: May 11th >add inside sump pump permit | NULL
DB-2020-02160 | 2020-09-22 | 615 E 49TH AVENUE, Vancouver, BC V5W 2H1 | Building Permit | Development and Building Permit (DB) | New Building | Issued | Low Density Housing - New Building - To construct a 2 storey laneway house building ($194,467.50) with an open parking pad providing 1 parking space over gravel, having vehicular access from the 20' Lane. Note: This is a 1 ½ storey building pursuant to the Zoning & Development By-law. The entire building to be sprinklered to NFPA 13D. 1. Schedule B: (Alan Prahalad) P.Eng (604.831.1431) Structural & Geotechnical 2. BC Housing (Maco Construction Ltd) NOTE: To achieve the required FSR. A floor space exclusion of 3% has been applied to this application as per section 11.17.24 of the district schedule, to accommodate improved building performance. "Combustible projections or roof soffits on an exposing building face shall not project to less than .45m from the property line and shall be in compliance with VBBL 2019 9.10.15.5.(11)" ******THIS PERMIT HAS BEEN ISSUED UNDER THE REQUIREMENTS OF VBBL 2019****** *EXISTING HOUSE* Note: Bldg 1 (principal bldg) addressed 615 E 49th Ave retained on site. | 194467.5
SP-2020-00397 | 2020-04-06 | 1510 W 71ST AVENUE, Vancouver, BC V6P 3C1 | Sprinkler Permit | Commercial | Tenant Improvement | Completed | Commercial - 1510 W 71st Ave - For sprinkler system alterations (add and remove sprinklers, and relocate sprinkler outlets) to the 2014 VBBL and NFPA 13, 2013 for the tenant improvements to provide interior alterations to provide tenant fitout for a 'similar to' General Office use as a new Temporary Sales Office at this existing Mr. Lube commercial building. This application does not include or allow for any of the following: 1. Not more than 20 sprinklers (add, relocate, or remove), 2. Hydraulic calculations, 3. Change in occupancy and /or hazard classification, 4. Warehouse storage arrangements, or mobile compact storage arrangements, 6. Alternative solutions, 7. Changes to the sprinkler system supply piping (e.g. valves, mains, cross-mains, branch-lines, etc.), or 8. Use of flexible sprinkler pipe. Notes: 1. All sprinklers (new and existing) to be quick-response. ****************** Amend: April 6th: -New plan sketch has been uploaded. Paul bailey is the engineer for the actual project For sales center as the # of heads is less than 20. I have drawn the existing main , branch lines and heads on the plan sketch. I hope this information will be sufficient to issue the permit. | NULL
PP-2020-00696 | 2020-03-19 | 2588 W 37TH AVENUE, Vancouver, BC V6N 2T2 | Plumbing Permit | Residential | New | Completed | Residential - Plumbing fixtures for: -To construct a 2 storey one-family dwelling -THIS PERMIT HAS BEEN ISSUED UNDER THE REQUIREMENTS OF VBBL 2014 AND THE GREEN HOMES PROGRAM | NULL
EP-2020-01745 | 2020-03-10 | 3301 E PENDER STREET, Vancouver, BC V5K 5J3 | Electrical Permit | Commercial | NULL | Expired | Annual / Operating - Annual/Operating Permit -Expired EP-2019-01461 Valid Feb 14/2020 til Feb 13/2021 | NULL
EP-2020-01746 | 2020-03-11 | 550 W 6TH AVENUE, Vancouver, BC V5Z 1A1 | Electrical Permit | Commercial | Tenant Improvement | Completed | Installation / Repair - Commercial - #100 Extra Low Voltage - Installing new CCTV system. | 9692.61
PP-2020-00698 | 2020-03-12 | 1286 HOMER STREET, Vancouver, BC | Plumbing Permit | Commercial | Addition | Completed | Commercial - Installing a wall hydrant on the exterior of the building facing Homer Street. | NULL
PP-2020-02333 | 2020-07-15 | 1612 E 36TH AVENUE, Vancouver, BC V5P 1C4 | Plumbing Permit | Residential | New | Cancelled | Residential - To construct a 2 storey two-family dwelling with a lock-off unit located in the Basement with a detached accessory building (garage), at the rear providing 2 parking spaces, having vehicular access from the lane. Note: This is a 2 storey building pursuant to the Zoning and Development By-Law. - Lot subdivided - PID: 011-744-553 (LOT 10) - Covenant registered at the Land Title Office under CA8088414 - No strata titling permitted for Lock-Offs. - A/C unit proposed in Rear Yard. - B1/B2. Jason Hui, P.Eng (778.319.3403) Structural & Geotechnical - HPO: Rajvinder Kaur Sidhu & Paramjeet Singh Sidhu - No mechanical equipment is permitted in attic. "Combustible projections or roof soffits on an exposing building face shall not project to less than .45m from the property line and shall be in compliance with VBBL 2014 9.10.15.5.(9)" The entire building, INCLUDING THE ATTACHED GARAGE (if applicable), to be sprinklered to 2 x NFPA 13D. Any alterations or conversions to the attached garage (if applicable) to habitable living space shall not be permitted without first obtaining the approval of the Director of Planning and the Chief Building Official. Thermal protection measures and Laneway house design guidelines shall be required to be met prior to the approval of the conversion. ******THIS PERMIT HAS BEEN ISSUED UNDER THE REQUIREMENTS OF VBBL 2014 ****** Addressing Notes: FRONT UNITS 1610 E 36th Av - Lock-off Unit (north side of basement) 1612 E 36th Av - Front Unit - One Dwelling (north portion of 1st and 2nd storey) BACK UNITS 1614 E 36th Av - Back Unit - One Dwelling (south portion of 1st and 2nd storey) 1616 E 36th Av - Lock-off Unit (south side of basement) | NULL
EP-2020-05268 | 2020-07-15 | 2038 QUALICUM DRIVE, Vancouver, BC | Electrical Permit | Residential | Renovation | Completed | Installation / Repair - Residential - Laying new conduit from garage to home. Pulling new connector cables between garage to home. | 486.23
EP-2020-01749 | 2020-03-11 | 1706 W 66TH AVENUE, Vancouver, BC V6P 2S3 | Electrical Permit | Residential | Renovation | Completed | Installation / Repair - Residential - Electrical wiring of general lightings and receptacles for new home theatre Interior alterations to remove and construct non load-bearing partition walls and to relocate the bar sink (maximum 8'-0" long with no upper cabinets) on the basement level of this existing one-family dwelling building on the site. OK for Field Review as per S.Yu on Nov 4, 2019 Schedule B (Structural) may be required by District Building Inspector to be determined on site. | 2500
EP-2020-01752 | 2020-03-11 | 889 GREAT NORTHERN WAY, Vancouver, BC V5T 4T5 | Electrical Permit | Commercial | Renovation | Completed | Installation / Repair - Commercial - Self Check Out system wiring This application is for interior alterations to an existing shell CRU at the ground floor of this existing building, for a new Restaurant (A2: Tim Horton`s) which will be the first tenant of this suite. amend permit April 27 2020: Can we please update the address for site address should be 889 GREAT NORTHERN WAY, Vancouver, BC V5T 4T5 NO DP REQUIRED AS PER JOHN GREER AUG 29/19 This is a CP Process Permit application and the CP is Robert Heikkila (CFT Engineering), also the CP for the base building. Stage 1: Full construction t.i. permit. (Dec. 23/19, B. Smith) | 850
BP-2020-00837 | 2020-04-01 | 1600 HORNBY STREET #503, Vancouver, BC V6Z 2S4 | Building Permit | Building Permit (BP) | Addition / Alteration | Completed | Field Review - Addition / Alteration - #503 - 1600 Hornby St Interior alterations to provide improvements to dwelling unit #503 on the 5th floor of this multiple dwelling building on this site. Scope of work to install new shower stall and remove bathtub, add sink in laundry room, new cabinets in kitchen and bathroom, remove partial non load bearing wall and additional work related to electrical and and plumbing. OK for field review per W.Wong, March 4, 2020 Notes: 1. Building inspector determined no sprinkler permit required. 2. Energy Upgrade; L2 - SWH - Install low flow shower heads in all showers | 200000
BP-2020-00838 | 2020-05-12 | 1455 W GEORGIA STREET, Vancouver, BC V6G 2T3 | Building Permit | Building Permit (BP) | Addition / Alteration | Completed | Field Review - Addition / Alteration - #300 - 3rd floor (full floor tenant) Interior alterations only to provide tenant fitout for a new General Office tenant on the 3rd floor (#300) in this existing commercial building. Scope of work: per the 2019 VBBL to remove 3 partition walls and to construct new partition walls for meeting rooms, new accessible washroom, doors, lighting, ceiling work, finishes, electrical and plumbing work. REVISION#1: to correct RCP. Ceiling is exposed except for offices. June 25/20 mk TENANT: Sprung Studio Ltd. Selected Energy Upgrade: L2 - Lighting - Upgrade to incorporate Space Control systems (per 9.4.1.2 of ASHRAE 90.1-2016) Note: Building is not sprinklered OK for field review as per H. Chow, March 4, 2020. | 70000
PP-2020-02334 | 2020-08-18 | 1910 PANDORA STREET, Vancouver, BC | Plumbing Permit | Commercial | Tenant Improvement | Completed | Commercial - Installation of new plumbing piping and fixtures Interior alterations and a change of use from Wholesale-Class A (shell only) to provide tenant fitout for a new Production Studio (Group F, Division 2 Occupancy) in this existing mixed-use commercial and industrial Building 1 - Pandora Building. Tenant: Versatile Media Ltd.. OK for field review as per Howie Chow, March 10, 2020. Schedule A/Architectural and Structural Schedule B submitted by Yongkang Deng - 604.505.6816 Plumbing/Mechanical Schedule B submitted by Laurent Shiu - 778.708.2491 Electrical Schedule B submitted by Michael M. Wong - 604.322.1386 Upgrade to incorporate automatic lighting shutoff as per 9.4.1.1. of ASHRAE 90.1 - 2016 | NULL
GP-2020-01831 | 2020-07-16 | 3994 QUESNEL DRIVE, Vancouver, BC V6L 2X2 | Gas Permit | Residential | New | Completed | Residential - gas piping new construction -To construct a 2 storey + cellar + sub basement one-family dwelling providing 2 surface parking space next to the LWH, with an attached garage providing 2 parking space having vehicular access from the lane ********** ** AMEND 08/31/2020 add appliances 110,000 BTU Boiler 400,000 BTU Boiler- pool house >>>>>>>>>>>>> AMEND: Nov. 4th -quantity for boiler was inputted as 110 instead of 1 - customer was unable to request an inspection because there was a balance due to this - it is corrected now | NULL
EP-2020-05269 | 2020-07-15 | 733 KEEFER STREET, Vancouver, BC V6A 1Y6 | Electrical Permit | Residential | Renovation | Completed | Installation / Repair - Residential - Rewire and additions. Rewire and make safe Building permit work descriptions: To permit interior alterations only to this existing One Family Dwelling on inside with lane site. Scope to include: Removal of some asbestos and drywall in the main floor bathroom ceiling and floor. Drywall patching required, some cosmetic upgrades. OK For Permit as per A.Cashato - Feb.27.2020 OK for NO QP Form as per A.Cashato DBI to determine if any additional area's need to be added to scope of work before permit is completed. NO Plans Submitted for this permit , OK as per A.Cashato | 120
EP-2020-01751 | 2020-03-11 | 8 SMITHE MEWS #102, Vancouver, BC V6B 0A5 | Electrical Permit | Residential | Renovation | Completed | Installation / Repair - Residential - Low Voltage Security Alarm #102 Interior alterations to provide improvements to this existing townhouse unit #102 in this existing multiple dwelling building on this site. Scope of work: removal and installation of interior partition walls, built-in millwork, new kitchen layout, new bathroom fixtures, new finishes throughout. OK for field review as per Jamie Zhang, Oct.30/19 Energy upgrade trigger: L2 - HVAC - Replace washroom baseboard with in-floor radiant system | 1000
BP-2020-00840 | 2020-03-29 | 1885 W BROADWAY, Vancouver, BC | Building Permit | Building Permit (BP) | Addition / Alteration | Completed | High Density Housing / Commercial - Addition / Alteration - Interior alterations to provide elevator modernization to a single elevator, in this existing 3 storey mixed-use commercial building (Group E and Group D), over one level of parking (Group F3), having vehicular access from the lane. Main Recall level - 1st storey (street level - Broadway), Alternate Recall level - 2nd storey. *** This permit has been issued under the requirements of the VBBL #12511 (2019) *** | 102800
GP-2020-00701 | 2020-03-10 | 2796 W 21ST AVENUE, Vancouver, BC V6L 1K3 | Gas Permit | Residential | Renovation | Completed | Residential - Installation of gas appliance. (FURNACE REPLACEMENT) | NULL
EP-2020-01754 | 2020-03-11 | 2033 TRIUMPH STREET #225, Vancouver, BC V5L 4X3 | Electrical Permit | Residential | Renovation - Dwelling Unit(s) only | Completed | Installation / Repair - Residential - Installing in-suite clothing washer and dryer outlets. ** Amend 02/02/2021** Swap out old 60 Amps unit panel , re-wire Al wiring with Al marrets #225 - Interior alterations to this existing unit #225 in this multiple dwelling building on this site. Scope to include: Adding a new stacked Washer/Dryer unit and built in closet in the front entrance area, kitchen and bathroom improvements and hardwood flooring. OK For Field Review per A.Campbell - Jan.6.2020 This permit has been Reviewed and Issued under the 2019 VBBL Note: 1. Energy Upgrade: L2 - Appliances - Upgrade to an Energuide/Energy Star appliance (washer; dryer) 2. Building is not sprinklered | 500
BP-2020-02162 | 2020-12-14 | 3427 MONS DRIVE, Vancouver, BC V5M 3B5 | Building Permit | Building Permit (BP) | Demolition / Deconstruction | Completed | Low Density Housing - Demolition / Deconstruction - To demolish the existing one family dwelling building ($15,000) on this site by means of deconstruction. This permit is subject to the Green Demolition Bylaw (11023) Note: Pre-1950 recycling requirement: 75% of non-hazardous construction waste | 15000
BP-2020-02163 | 2020-09-17 | 3427 MONS DRIVE, Vancouver, BC V5M 3B5 | Building Permit | Building Permit (BP) | Salvage and Abatement | Completed | Low Density Housing - Salvage and Abatement - Salvage and Abatement Permit To be completed under the supervision of a registered professional. This permit does not authorize demolition, deconstruction or construction work. QP: Ramin Hamidnejad, CRSP of Kinetic OHS Services Ltd. Building permit: DB-2020-02161 Demolition permit: BP-2020-02162 Contractor: owner-builder (Iqbal Birk) | 0
EP-2020-05273 | 2020-07-15 | 2322 E 11TH AVENUE, Vancouver, BC V5N 1Z8 | Electrical Permit | Residential | Renovation - Dwelling Unit(s) only | Completed | Installation / Repair - Residential - install breaker in-place of switch install outdoor outlets install dryer plug | 4000
PP-2020-02335 | 2020-07-15 | 139 DRAKE STREET #6A, Vancouver, BC V6Z 2T8 | Plumbing Permit | Commercial | Renovation | Completed | Commercial - 6A Condo renovation. Only two of the fixtures require a permit, new shower valve and a new bathtub/ faucet. All other fixtures are in the same location and it’s not being repiped etc. Interior alterations to provide renovations to the bathrooms and kitchen in unit #6a in this existing multiple dwelling building on this site. Scope of work includes new kitchen including appliances, new bathroom fixtures, replace sliding door to solarium, new gas fireplace, flooring, tiles, doors Building Sprinklered – No Sprinkler Permit req'd as per DBI, Jul 14, 2020 Energy Upgrade Selected: L2 - Lighting - Install dimmer, timers and/or motion detectors on interior lights | NULL
EP-2020-05275 | 2020-07-15 | 3535 E 48TH AVENUE, Vancouver, BC V5S 1H6 | Electrical Permit | Residential | New | Completed | Installation / Repair - Residential - Service relocate main house to laneway house. Main service-200 amp Main house meter-150 amp Laneway house meter-100 amp | 500
BP-2020-00841 | 2020-06-05 | 700 W GEORGIA STREET, Vancouver, BC V7Y 1K8 | Building Permit | Building Permit (BP) | Addition / Alteration | Completed | Field Review - Addition / Alteration - #2905 - 29th Floor Interior demolition of non load-bearing partition walls on the 29th floor (#2905) to create a shell office space in this existing commercial building. Scope of work per 2019 VBBL: remove partition walls, doors, millwork, finishes, electrical & sprinkler work. REVISION #1:To add glass doors and partitions, relocate two lighting fixtures, realign ceiling grid, new flooring and change of use from office shell to office. Increase project value from $10,000 to $36,750.00. July 27, 2020 mlh District Building Inspector determined Sprinkler Permit is required. | 36750
BP-2020-00842 | 2020-04-02 | 1836 MACDONALD STREET, Vancouver, BC V6K 3X9 | Building Permit | Building Permit (BP) | Addition / Alteration | Completed | Field Review - Addition / Alteration - Exterior alterations to construct a new exterior wall on the east elevation in this existing one family dwelling on this inside lot with flanking lane site. This permit is to authorize to remove and repair the lower front exterior wall due to car damage. Any unauthorized work on this site, existing or otherwise, is neither recognized nor approved and may be subject to enforcement action. OK For Field Review per K.Vogt & A.Campbell - March.4.2020 OK For Structural Plan Only as per K.Vogt - March.4.2020 NO Energy Upgrade Required, Repair Work Only Schedule B Structural submitted by John Siefken, P.Eng., Tel: 604 525-4122. Building Not Sprinklered – No sprinkler permit required. | 18500
EP-2020-01761 | 2020-03-12 | 1611 DAVIE STREET, Vancouver, BC V6G 1W1 | Electrical Permit | Commercial | New | Completed | Installation / Repair - Commercial - Installation of speakers for back ground music and paging Interior alterations to provide tenant improvement work for a new grocery store (Safeway) at 1611 Davie St. in this mixed -use building currently under construction. 4 Class 1 cooking operations 03-May-2019 - Stage 1 issued ( full permit except kitchen FSS ) 01-Aug-2019 - Stage 2 issued (kitchen canopy) | 41142
EP-2020-01758 | 2020-03-10 | 250 E 54TH AVENUE, Vancouver, BC V5X 1K9 | Electrical Permit | Residential | New | Expired | Temporary Power - Residential - To provide temporary power to this site. Valid: March 10, 2020 to March 09, 2021 Building permit work description: 2 STOREY 2FD + SS + 2 CAR GARAGE + 1 OPEN PARKING To construct a 2 storey two-family dwelling with a secondary suite located in the Basement ($678,520.00) with a detached accessory building (garage) ($10,000), at the rear providing 2 parking spaces and 1 open parking over gravel, providing 3 parking spaces in total, having vehicular access from the lane. 1. Covenant registered at the Land Title Office under CA8026493 2. No A/C Unit proposed 3. Bar sink located in basement 4. Schedule B: (Md. Shahidul Alam) P.Eng (604.653.7475) Structural & Geotechnical 6. BC Housing (AVS Developments Ltd) This is a 2 storey building pursuant to the Zoning and Development By-Law ******THIS PERMIT HAS BEEN ISSUED UNDER THE REQUIREMENTS OF VBBL 2014****** All rooms adjacent to East and West exposing building face shall be sprinklered. "Combustible projections or roof soffits on an exposing building face shall not project to less than .45m from the property line and shall be in compliance with VBBL 2014 9.10.15.5.(9) The entire building, INCLUDING THE ATTACHED GARAGE (if applicable), to be sprinklered to NFPA 13D. | NULL
PP-2020-02337 | 2020-07-15 | 4374 W 8TH AVENUE, Vancouver, BC V6R 2A1 | Plumbing Permit | Residential | New | Completed | Residential - lawn irrigation To construct a 2 storey one-family dwelling ) with a detached accessory building, at the rear providing 2 parking spaces, having vehicular access from the lane. 1. A/C unit proposed in Rear Yard 2. Bar sink located in Lower Floor Theater 3. B1. Ke Jian Ma P.Eng (604.599.8890) Structural 4. B2. J. Z. Jin P.Eng (604.362.7021) Geotechnical 5. BC Housing Lewis Vancouver Construction Ltd Note: This is a 2 storey building pursuant to the Zoning and Development By-Law ******THIS PERMIT HAS BEEN ISSUED UNDER THE REQUIREMENTS OF VBBL 2014 AND THE GREEN HOMES PROGRAM****** All rooms adjacent to East and West exposing building face shall be sprinklered. "Combustible projections or roof soffits on an exposing building face shall not project to less than .45m from the property line and shall be in compliance with VBBL 2014 9.10.15.5.(9)" The entire building to be sprinklered to NFPA 13D. | NULL
EP-2020-05278 | 2020-07-15 | 5173 WINDSOR STREET, Vancouver, BC V5W 3H7 | Electrical Permit | Residential | New | Issued | Installation / Repair - Residential - lane way house electric wiring and installation ** Amend 09/14/2020** service to 100 Amnps 240 Volts 1phase ** AMEND 07/19/2021** 200 amp 240v 1 phase 3 wire main service, And 125amp for laneway house, 150amp for main house. new load calculations and check list have been uploaded 1.5 STOREY LANEWAY HOME To construct a 2 storey laneway house building ($129,770.00) with 1 open parking pad having vehicular access from the 20' Lane. Note: This is a 1 ½ storey building pursuant to the Zoning & Development By-law. 1. Covenant registered at the Land Title Office under CA7639839 2. No Strata Titling permitted 3. No A/C Unit proposed 4. Schedule A: (Jun Nan) Arch. (604.559.8566) CRP 5. Schedule B: (S. HSu) P.Eng (604322.7158) Structural 6. Schedule B: (Dr. X. Meng) P.Eng (604.385.4244) Geotechnical 7. HPO: Residential Builder- (Polis & MCCM Development Ltd.) | 8000
PP-2020-02338 | 2020-07-17 | 2554 VENABLES STREET, Vancouver, BC V5K 2R1 | Plumbing Permit | Residential | New | Completed | Residential - Main house -Sump installation Building permit work description: To construct a 2 storey one-family dwelling with a secondary suite located in the Basement with an open parking pad, providing 1 parking space, having vehicular access from the 20' Lane. 1. Covenant registered at the Land Title Office under CA8177849 2. No Strata Titling permitted 3. A/C proposed – Exterior component located in South, Interior component located in second floor master bedroom closet 4. Bar sink located in Basement 5. Schedule B: (N.K. Varshney) P.Eng (604.251.6320) Structural & Geotechnical 6. HPO: Residential Builder- Killarney Development Ltd. Note: This is a 2 storey building pursuant to the Zoning and Development By-Law Address Information: Principle Dwelling: #1-2554 Venable Street Secondary Suite: #2-2554 Venable Street Laneway home: #3-2554 Venable Street Addresses have been assigned per the approved plans, access to the rear unit is from the South side. This access must be provided & maintained at all times and the building addresses posted to be visible from the street in accordance with the Building By-law. **THIS PERMIT HAS BEEN ISSUED UNDER THE REQUIREMENTS OF VBBL #12511 (2019) AND THE GREEN HOMES PROGRAM** ****ALL PROJECT COORDINATOR NOTES MADE IN THE DRAWING PACKAGE HAS BEEN ACCEPTED BY THE APPLICANT**** | NULL
EP-2020-05279 | 2020-07-21 | 1648 E 13TH AVENUE, Vancouver, BC V5N 2B8 | Electrical Permit | Residential | Addition | Completed | Installation / Repair - Residential - Install plug for EV Charging unit.NEMA 14-50 Receptacle installed in Garage to be used with Gen 2 Tesla Mobile Charger. 200Amp service for duplex feeding 2 x100 Amp meters. 100 Amp meter for 1648 E13th Ave has a calculated load of 88 Amps with addition of the EV Charger. Load calculation in application documents | 1100
GP-2020-01842 | 2020-07-16 | 487 E 11TH AVENUE, Vancouver, BC V5T 2C8 | Gas Permit | Residential | Addition | Completed | Residential - Gas instalaltion To retain, rehabilitate, add to and convert the existing 4-storey One-Family Dwelling Character building into a 3-storey Multiple Conversion Dwelling residential building containing three dwelling units. Project value for this building - $820,000 Refer to DE420230 and see BP-2018-06377 for the infill building. ******THIS PERMIT HAS BEEN ISSUED UNDER THE REQUIREMENTS OF VBBL 2014******** Building Review Branch Notes: - Sch-A, D-1, Struct. B, Arch. B & Geo. B are submitted. - All new windows, doors, and skylights shall conform to AAMA/WDMA/CSA101/I.S.2/A440, NAFS. | NULL
DB-2020-02166 | 2020-10-28 | 2148 E 28TH AVENUE, Vancouver, BC V5N 2X9 | Building Permit | Development and Building Permit (DB) | New Building | Completed | Low Density Housing - New Building - To construct a 2 storey one-family dwelling with a secondary suite located in the Basement ($703,750.00) with an open parking pad, providing 1 parking space, having vehicular access from the 20' Lane. 1. Covenant registered at the Land Title Office under CA8413076 2. No Strata Titling permitted 3. A/C proposed – Exterior component located in Rear Yard(South), Interior component located in Second floor 4. Bar sink located in Basement southwest corner 5. Schedule B: (Alan Prahalad) P.Eng (604.831.1431) Structural & Geotechnical 6. HPO: Residential Builder- Cyanic Developments Inc. Note: This is a 2 storey building pursuant to the Zoning and Development By-Law Address Information: Principle Dwelling: #1-2148 E 28 Ave Secondary Suite: #2-2148 E 28 Ave Laneway home: #3-2148 E 28 Ave Addresses have been assigned per the approved plans, access to the rear unit is from the south side. This access must be provided & maintained at all times and the building addresses posted to be visible from the street in accordance with the Building By-law. **THIS PERMIT HAS BEEN ISSUED UNDER THE REQUIREMENTS OF VBBL #12511 (2019) ** ****ALL PROJECT COORDINATOR NOTES HAS BEEN ACCEPTED BY THE APPLICANT **** This Building Permit will remain in a suspended status until the associated (green) Demolition Permit BP-2020-02167 is completed | 703750
EP-2020-05282 | 2020-07-15 | 700 W GEORGIA STREET, Vancouver, BC V7Y 1K8 | Electrical Permit | Commercial | Tenant Improvement | Completed | Installation / Repair - Commercial - Install 10 plugs / 16 data / 3 sensors and 1 exit sign #2905 - 29th Floor Interior demolition of non load-bearing partition walls on the 29th floor (#2905) to create a shell office space in this existing commercial building. Scope of work per 2019 VBBL: remove partition walls, doors, millwork, finishes, electrical & sprinkler work. | 7900
BP-2020-02167 | 2020-10-28 | 2148 E 28TH AVENUE, Vancouver, BC V5N 2X9 | Building Permit | Building Permit (BP) | Demolition / Deconstruction | Completed | Low Density Housing - Demolition / Deconstruction - To demolish the existing one family dwelling building ($15,000) on this site by means of deconstruction. Demolition – Pre 1950’s Pre-1950 Green Demolition Conditions Apply : 75% Recycling Rate of Building Materials Required This permit is subject to the Green Demolition Bylaw (11023) Note: Demo Declaration by Deconstruction – Hans Demolition & Excavating Ltd. (Surjits Gill) (604)-240-8002 | 15000
PP-2020-02341 | 2020-07-15 | 2483 SPRUCE STREET, Vancouver, BC V6H 4J2 | Plumbing Permit | Commercial | Renovation - Dwelling Unit(s) only | Completed | Commercial - Domestic water re pipe of the buildings domestic hot water recirculation system | NULL
BP-2020-02168 | 2020-08-12 | 2148 E 28TH AVENUE, Vancouver, BC V5N 2X9 | Building Permit | Building Permit (BP) | Salvage and Abatement | Completed | Low Density Housing - Salvage and Abatement - Salvage and Abatement Permit only for Building permit: DB-2018-02166 and to be completed under the supervision of a registered professional. This permit does not authorize demolition, deconstruction or construction work. QP: Company Name BCQP Consultants Inc. (Peter R. Van Bakel) Demolition permit: DB-2020-02167 | 0
DB-2020-02169 | 2020-10-28 | 2148 E 28TH AVENUE, Vancouver, BC V5N 2X9 | Building Permit | Development and Building Permit (DB) | New Building | Completed | Low Density Housing - New Building - To construct a 2 storey laneway house building ($161,000) with 1 open parking pad having vehicular access from the 20' Lane. Note: This is a 1 ½ storey building pursuant to the Zoning & Development By-law. 1. Covenant registered at the Land Title Office under CA8413076 2. No Strata Titling permitted 3. No A/C Unit proposed 4. Schedule B: (Alan Prahalad) P.Eng (604.831-1431) Structural & Geotechnical 5. HPO: Residential Builder- (Cyanic Development Inc.) NOTE: To achieve the required FSR. A floor space exclusion of 3% has been applied to this application as per section 11.24.18 of the district schedule, to accommodate improved building performance. Address Information: Principle Dwelling: #1-2148 E 28 Ave Secondary Suite: #2-2148 E 28 Ave Laneway home: #3-2148 E 28 Ave Address has been assigned per the approved plans as the fire/emergency access to the laneway house is from the East side. This access must be provided & maintained at 20' Lane at all times in accordance with the Building By-law. NOTE: Information regarding the principal building on the survey and site plan is for reference only. Any discrepancy between information regarding the principal building on the survey and/or site plan and approved permit drawings for the principal building are neither approved nor authorized under this laneway house permit. *NEW HOUSE* Note: See DB-2020-02166 for Bldg 1 on site (principal bldg) addressed #1-2148 E 28 Ave. **THIS PERMIT HAS BEEN ISSUED UNDER THE REQUIREMENTS OF VBBL #12511 (2019) ** ****ALL PROJECT COORIDINATOR NOTES ON THE DRAWINGS HAS BEEN ACCEPTED BY THE APPLICANT**** | 161000
EP-2020-05285 | 2020-07-17 | 4975 VICTORIA DRIVE, Vancouver, BC | Electrical Permit | Residential | Renovation - Dwelling Unit(s) only | Completed | Installation / Repair - Residential - Dwelling Unit #6 - Correction and Alteration of previous electrical work CF-2020-005011 Building permit work description: #6 - Interior alterations only to remove partitions at the entry closet and the bedroom closet, and to provide electrical and bathroom upgrades at this existing dwelling unit #6 at this existing mixed-use commercial and residential building. Note: Separate Development & Building (DB) permit required to retain the unapproved metal canopy, including structural drawings and Schedule B, or the property owner must removed this metal canopy. This is a non-sprinkklered building Energy Upgrade: L2 - SWH - Install low flow shower heads in all showers | 6500
EP-2020-05286 | 2020-07-15 | 1059 WINDERMERE STREET, Vancouver, BC V5K 4J9 | Electrical Permit | Residential | New | Completed | Installation / Repair - Residential - Low voltage data, tel, tv, vac, cctv, audio, intercom, and alarm finish To construct a 2 storey + cellar one-family dwelling, providing 1 surface parking space next to the LWH, having vehicular access from the lane. Note: This is a 2 storey building pursuant to the Zoning and Development By-Law. - Covenant registered at the Land Title Office under CA7794978 - No strata titling permitted. - Bar/Sink proposed in Cellar/Basement. - A/C unit proposed in the Rear Yard. - B1/B2. Cezar Parayano, P.Eng (604.241.9638) Structural & Geotechnical - HPO: Hengwang Construction. - No mechanical equipment is permitted in attic | 5500
DB-2020-02171 | 2020-12-21 | 836 W 66TH AVENUE, Vancouver, BC V6P 2R6 | Building Permit | Development and Building Permit (DB) | Demolition / Deconstruction | Completed | Low Density Housing - Demolition / Deconstruction - To demolish the existing one family dwelling building ($15,000) on this site. Demo Declaration – East West Excavating Ltd. (604-763-5301) | 15000
DB-2020-02173 | 2020-12-21 | 836 W 66TH AVENUE, Vancouver, BC V6P 2R6 | Building Permit | Development and Building Permit (DB) | New Building | Issued | Low Density Housing - New Building - To construct a 2 storey laneway house building ($141,500) with an open parking pad, providing 1 parking space, having vehicular access from the lane. Note: This is a 1 ½ storey building pursuant to the Zoning & Development By-law 1. Covenant registered at the Land Title Office under CA8470270 2. No Strata Titling permitted 3. No A/C unit proposed 4. Schedule B: Saeid Sadeghi, P.Eng (604-913-6604) Structural 5. Schedule B: Zhao Guan, P.Eng (778-868-5635) Geotechnical 6. HPO: Owner Builder - Xiaojin Tan Address has been assigned per the approved plans as the fire/emergency access to the laneway house is from the west side. This access must be provided & maintained at all times in accordance with the Building By-law. ******THIS PERMIT HAS BEEN ISSUED UNDER THE REQUIREMENTS OF VBBL #12511 (2019)****** | 141500
EP-2020-01760 | 2020-03-13 | 89 W GEORGIA STREET, Vancouver, BC V6B 0N8 | Electrical Permit | Commercial | Tenant Improvement | Completed | Installation / Repair - Commercial - 11th Floor addressed as #1100. Power, Lighting, Branch wiring, Interior alterations and change of major occupancy from existing General Office (Group D) to University/College (Group A2) on the 11th floor in this existing mixed used building. Proposed work is to the entire 11th Floor addressed as #1100. | 79130.4
BP-2020-00843 | 2020-04-16 | 600 MOBERLY ROAD, Vancouver, BC | Building Permit | Building Permit (BP) | Addition / Alteration | Completed | High Density Housing / Commercial - Addition / Alteration - Localized structural repair (replacement of post 17 post tension strands) on this existing 2 storey parking garage with tennis court on top of the 3rd level. Reviewed under the 2019 VBBL. Reviewed during the 2020 pandemic crisis | 150000
EP-2020-01774 | 2020-03-17 | 4550 FRASER STREET, Vancouver, BC V5V 4G8 | Electrical Permit | Commercial | NULL | Expired | Annual / Operating - ANNUAL/OPERATING PERMIT VALID MARCH 17, 2020 UNTIL MARCH 16, 2021 | NULL
PP-2020-00704 | 2020-03-10 | 1577 E 63RD AVENUE, Vancouver, BC V5P 2L6 | Plumbing Permit | Residential | Renovation | Completed | Residential - replace sewer line | NULL
GP-2020-00704 | 2020-03-10 | 5839 COMMERCIAL STREET, Vancouver, BC V5P 3N8 | Gas Permit | Residential | New | Completed | Residential - Gas piping rough in from meter to appliances.Boiler gas venting rough in and gas piping rough in for appliances only. | NULL
DB-2020-00845 | 2021-07-02 | 2573 TURNER STREET, Vancouver, BC V5K 2E9 | Building Permit | Development and Building Permit (DB) | New Building | Issued | Low Density Housing - New Building - To construct a 2 storey + cellar one-family dwelling ($914,087) with a surface parking at the rear providing 1 parking space, having vehicular access from the lane. ***The entire building to be sprinklered to NFPA 13D*** Note: This is a 2 storey building pursuant to the Zoning and Development By-Law 1- A/C unit proposed 2- No bar sink proposed in cellar 3- Structural schedule B: Alan Prahalad P.Eng of Summit Engineering Corp. (604.831.1431) 4- Geotechnical schedule B: Mohammad Deriszadeh of GeoPacific Consultants Ltd. (604.439.0922) 5- HPO: Vittori Developments Ltd. 6- Covenant registered at the Land Title Office under CA8205351 7- Elevator proposed "Combustible projections or roof soffits on an exposing building face shall not project to less than .45m from the property line and shall be in compliance with VBBL 2019 9.10.15.5.(11)" ******THIS PERMIT HAS BEEN ISSUED UNDER THE REQUIREMENTS OF VBBL 2019****** Addressing: #1 - 2573 Turner St - One Family Dwelling #3 - 2573 Turner St - Laneway House (under DB-2020-00849) | 914087.5
DB-2020-02174 | 2020-10-14 | 2161 E 28TH AVENUE, Vancouver, BC V5N 2Y1 | Building Permit | Development and Building Permit (DB) | New Building | Completed | Low Density Housing - New Building - To construct a 2 storey two-family dwelling with (2) Lock-off Units located in the Basement ($739,870.00) with a detached accessory building (garage) and 1 open parking at the rear providing 2 parking spaces, having vehicular access from the lane. 1. Covenant registered at the Land Title Office under CA8257294 2. A/C proposed – Exterior component located in Rear yard(North) & Front yard (South), Interior component located in crawl space 3. Schedule B: (Cesar Parayno) P.Eng (604.241-9638) Structural & Geotechnical 4. HPO: Residential Builder- Pavarya Homes Inc. Note: This is a 2 storey building pursuant to the Zoning and Development By-Law Address Information: Principle Dwelling #1: #1-2161 E 28 Ave Secondary Suite #1: #2-2161 E 28 Ave Principle Dwelling #2: #1-2159 E 28 Ave Secondary Suite #2: #2-2159 E 28 Ave Addresses have been assigned per the approved plans, access to the rear unit is from the west & north side. This access must be provided & maintained at all times and the building addresses posted to be visible from the street in accordance with the Building By-law. **THIS PERMIT HAS BEEN ISSUED UNDER THE REQUIREMENTS OF VBBL #12511 (2019) AND THE GREEN HOMES PROGRAM** ****ALL PROJECT COORDINATOR NOTES HAS BEEN ACCEPTED BY THE APPLICANT**** This Building Permit will remain in a suspended status until the associated (green) Demolition Permit BP-2020-02715 is completed. | 739870
EP-2020-05292 | 2020-07-16 | 4131 BOUNDARY ROAD, Vancouver, BC V5R 2M7 | Electrical Permit | Residential | Renovation | Completed | Installation / Repair - Residential - Service upgrade from 125 amp to 200 amp, 120/240 volts, single phase overhead service. Install new electrical panel to the Garage. Amendment: August 27, 2020 Installing a new pole and putting a new 125 amp service on the pole to then refeed the house’s service. 125 amp, 120/240 volt, single phase. Increase the installation value from $1,734.00 to $3,734.00 (additional job value $2,000.00). NOTE: Prior to any work being carried out to repair the fire damaged areas or to demolish the garage, a Building permit is required | 3734
PP-2020-02345 | 2020-07-15 | 2445 W 16TH AVENUE, Vancouver, BC V6K 3B7 | Plumbing Permit | Residential | New | Completed | Residential - Sump installation Addition, alterations, to this existing 2-storey with basement one-family dwelling to one-family dwelling. Scope of work includes addition to all levels at rear of house (1456 SF total) , renovate to all floors, new roof. Scope of work to include energy and building upgrades in accordance with Article 11.2.1.4 of the 2014 Vancouver Building By-law and as required by the District Building Inspector. This includes air sealing, attic insulation upgrade, and as required by the Energy Upgrade Proposal. ALL NEW WORK TO MEET VBBL 2014. DWELLING TO BE SPRINKLERED TO NFPA 13D Schedule B (Structural & Geotech) submitted by Jeff Allester, P.Eng, 604-228-0518 Energy Upgrade Proposal submitted by Matheus Olmedo of Capital Home Energy, 604-562-0387 Notes: 1. Full building envelope, including existing exterior walls, to be upgraded to meet 2014 VBBL insulation requirements. 2. Related to new laneway house permit DB-2018-03255 3. Related to SU-2018-01676 & SW-2018-00836 | NULL
EP-2020-05290 | 2020-07-16 | 3340 KINGSWAY, Vancouver, BC | Electrical Permit | Commercial | Tenant Improvement | Completed | Installation / Repair - Commercial - Replace fluorescent light in exterior canopy with LED light fixtures Building permit work description: Exterior alterations only to replace the existing siding on all four elevations of this existing commercial building. OK for exterior alterations as per Hamid Shayan, October 2, 2019. Scope of work: - replace the existing wood siding with new re-painted horizontal vinyl siding to match existing blue colour and new fascia board No minor amendment is required as per Saba Farmand, October 2, 2019. OK for field review as per Howie Chow, October 2, 2019. Letters of Assurance submitted: Schedule (A) Commitment by Owner & Registered Professional by Karen Woo of Winplus Properties Ltd. & Wing Ting Leung, Architect, 604.736.9711 Schedule (B) Architectural by Wing Ting Leung, Architect, 604.736.9711 Schedule (B) Envelope by David Evans, P.Eng., 604.685.9381 Schedule (D-1) Building Envelope by David Evans, P.Eng., 604.685.9381 Energy Checklist Exempted: Site/External Alterations Note: Related to DB-2019-00408 & DB-2019-00409 | 4132
DB-2020-02178 | 2020-09-04 | 4169 FRASER STREET, Vancouver, BC V5V 4E9 | Building Permit | Development and Building Permit (DB) | Addition / Alteration | Completed | Field Review - Addition / Alteration - Change of Major Occupancy of 4169 Fraser St (approx. 516 sq. ft.) on the 1st storey from Retail (Group E) to School Arts/self-improvement (Group D - Low Occupant Load) as per Letter of Operation dated June 22, 2020 for new tenant in this existing mixed use building on this site. No alterations proposed. Tenant: Intuitive Art Beat (516 sq. ft) This suite has been approved under 3.1.2.6 of VBBL. A permanent sign, with lettering not less than 50 mm high with a 12 mm stroke, indicating Maximum Occupant load of 30 persons, shall be posted in a conspicuous location near the suite’s principal entrance. Processed through CRC - okay for field review per S. Dugaro, July 15, 2020. Notes: ~ Energy Upgrade selected: E1 Lighting - - Upgrade Internal Exit Signs to not exceed 5 W per face ~ Building Sprinklered – No sprinkler permit required, change of use only. | 5000
GP-2020-01836 | 2020-07-16 | 5412 RHODES STREET, Vancouver, BC V5R 3N9 | Gas Permit | Residential | Renovation | Completed | Residential - Re Re Combi boiler | NULL
BP-2020-02179 | 2020-10-01 | 535 THURLOW STREET, Vancouver, BC V6E 3L2 | Building Permit | Building Permit (BP) | Addition / Alteration | Completed | Field Review - Addition / Alteration - #500 - 5th floor Interior alterations on the 5th floor to combine office #500 and #501 (retaining #500), and provide improvements for a new office tenant in this existing commercial building. scope of work: Per 2019 VBBL to remove a demising wall between #500 & #501, remove and construct new partition walls for new layout. Architectural and Structural Schedule B submitted byCynthia R. Prescott, P.Eng., ph: 604-291-9899 Building Sprinklered OK for Field Review as per S. Yu on July 15, 2020 Selected energy upgrade: E2 - Lighting - Upgrade to Restricted to Partial Automatic ON (per 9.4.1.1.(c) of ASHRAE 90.1-2016) | 28000
EP-2020-05294 | 2020-07-16 | NULL | Electrical Permit | Commercial | Addition | Completed | Installation / Repair - Commercial - Remove (2) 100W Luminaire's on existing street lights and replace with (2) 94W LED Luminaire's | 200
EP-2020-05293 | 2020-07-16 | 4642 COMMERCIAL STREET, Vancouver, BC V5N 4G6 | Electrical Permit | Residential | New | Completed | Installation / Repair - Residential - Alarm/tel/tv/data rough in and complete Vacuum rough in only Building permit work description: To construct a 2 storey one-family dwelling with a secondary suite located in the Basement/Cellar, providing 1 surface parking space next to the LWH, having vehicular access from the lane. Note: This is a 2 storey building pursuant to the Zoning and Development By-Law - Covenant registered at the Land Title Office under CA7547000. - No strata titling permitted. - Bar Sink proposed in Rec Room. - A/C unit proposed in the Rear Yard. - B1/B2. Xueli Chen, P.Eng (778.235.5447) Architectural, Structural & Geotechnical. - All rooms adjacent to North and South exposing building face shall be sprinklered - HPO: Kennix Development Group Ltd - No mechanical equipment is permitted in attic. "Combustible projections or roof soffits on an exposing building face shall not project to less than .45m from the property line and shall be in compliance with VBBL 2014 9.10.15.5.(9)" The entire building, INCLUDING THE ATTACHED GARAGE (if applicable), to be sprinklered to NFPA 13D. Any alterations or conversions to the attached garage (if applicable) to habitable living space shall not be permitted without first obtaining the approval of the Director of Planning and the Chief Building Official. Thermal protection measures and Laneway house design guidelines shall be required to be met prior to the approval of the conversion. ******THIS PERMIT HAS BEEN ISSUED UNDER THE REQUIREMENTS OF VBBL 2014 AND THE GREEN HOMES PROGRAM****** | 2000
EP-2020-05296 | 2020-07-16 | 510 W BROADWAY, Vancouver, BC V5Z 1E9 | Electrical Permit | Commercial | New | Completed | Installation / Repair - Commercial - Installation of Low Voltage Control system for mechanical equipment in an 8 story office/retail building. Building permit work description; To develop the site with a seven storey commercial building consisting of 2 Retail Use units, and an Office Use - Financial Institution on the ground floor and Restaurant Class 1 and Office - Financial Institution on Level 2, and General Office on Levels 3 to 7, all over two levels of underground parking with vehicle access from the lane. Stage #1 - excavation and shoring only - issued 2019 Feb.01 Stage#2 - full construction - issued 2019 May 01 Revision #1 - grease interceptors Env. review - in review | 37579.12
EP-2020-01767 | 2020-03-13 | 3555 SAWMILL CRESCENT, Vancouver, BC V1V 1V1 | Electrical Permit | Commercial | New | Expired | Temporary Power - Commercial - TEMP POWER POLE VALID FEB 28/2020 TIL FEB 27/2021 EXPIRED EP-2019-01435 | NULL
DB-2020-00849 | 2021-07-02 | 2573 TURNER STREET #3, Vancouver, BC V5K 2E9 | Building Permit | Development and Building Permit (DB) | New Building | Issued | Low Density Housing - New Building - To construct a 2 storey laneway house building ($227,500) with an open parking pad providing 1 parking space having vehicular access from the lane ***The entire building, INCLUDING THE ATTACHED GARAGE (if applicable), to be sprinklered to NFPA 13D*** Note: Parking for the site has been provided under DB (construction of LWH) Note: This is a 1 1/2 storey building pursuant to the Zoning & Development By-law 1. Covenant registered at the Land Title Office under CA8205351 2. No Strata Titling permitted 3. A/C unit proposed 4. No bar sink proposed 5. Structural schedule B: Alan Prahalad P.Eng of Summit Engineering Corp. (604.831.1431) 6. Geotechnical schedule B: Mohammad Deriszadeh of GeoPacific Consultants Ltd. (604.439.0922) 7. HPO: Vittori Developments Ltd. "Combustible projections or roof soffits on an exposing building face shall not project to less than .45m from the property line and shall be in compliance with VBBL 2019 9.10.15.5.(11)" Any alterations or conversions to the attached garage (if applicable) to habitable living space shall not be permitted without first obtaining the approval of the Director of Planning and the Chief Building Official. Thermal protection measures and Laneway house design guidelines shall be required to be met prior to the approval of the conversion. ******THIS PERMIT HAS BEEN ISSUED UNDER THE REQUIREMENTS OF VBBL 2019****** Addressing: #3 - 2573 Turner St - Laneway House See DB-2020-00845 for Bldg 1 on site (principal bldg) addressed #1-2573 Turner st | 227500
DB-2020-00851 | 2020-07-28 | 3276 E 2ND AVENUE, Vancouver, BC V5M 1G3 | Building Permit | Development and Building Permit (DB) | Demolition / Deconstruction | Completed | Low Density Housing - Demolition / Deconstruction - Demolition – Conventional (Standard) To demolish the existing one family dwelling building ($15,000) on this site. Note: Demo Declaration – Van-city Excavating Ltd. (Harpinder Dhillon) (604) 782-7464 | 15000
PP-2020-02347 | 2020-07-16 | 459 E 49TH AVENUE, Vancouver, BC V5W 2G8 | Plumbing Permit | Residential | New | Completed | Residential - This is a new laneway house with 9 fixtures. To construct a 1.5 storey laneway house building and 1 on grade parking space, having vehicular access from the lane. Note: This is a 1 1/2 storey building pursuant to the Zoning & Development By-law 1. No Strata Titling permitted 2. Schedule B, Yatendra Kumar Sharma P.Eng (778-863-7076) Structural & Geotechnical 3. No A/C proposed 4. HPO - Baba Pota Holdings Ltd ******THIS PERMIT HAS BEEN ISSUED UNDER THE REQUIREMENTS OF VBBL 2019****** "Combustible projections or roof soffits on an exposing building face shall not project to less than .45m from the property line and shall be in compliance with VBBL 2019 9.10.15.5.(11)" The entire building, to be sprinklered to NFPA 13D. *EXISTING HOUSE* Note: Bldg 1 (principal bldg) addressed 459 E 49TH AVENUE retained on site. amend permit August 31 2020: I would like to add 2 deck drains on this permit. | NULL
PP-2020-02348 | 2020-07-16 | 928 W 19TH AVENUE, Vancouver, BC V5Z 1X5 | Plumbing Permit | Residential | New | Completed | Residential - Plumbing for LWH To construct a 1.5 storey laneway house building providing 1 surface parking space, having vehicular access from the lane. Note: This is a 1 1/2 storey building pursuant to the Zoning & Development By-law Address Note: 928 W 19 (the laneway house’s address) Address has been assigned per the approved plans, access to the LWH is from the West side. This access must be provided and maintained at all times and the building addresses posted to be visible from the stree | NULL
BP-2020-02180 | 2020-08-18 | 686 W HASTINGS STREET, Vancouver, BC | Building Permit | Building Permit (BP) | Addition / Alteration | Issued | Field Review - Addition / Alteration - 4th floor - Common Washrooms ** (now 4th, 5th, 6th, 7th, 8th 9th and Level B washrooms as per Revision #1) Interior alterations to the 4th floor to provide improvements to the existing washrooms only on this site. Scope of work: remove and replace existing finish and fixtures and install new light fixtures. REVISION #1: changes to the 4th floor washrooms, additional changes to the 5th, 6th, 7th, 8th, 9th, and basement floor washrooms and increase in project value from $13,000.00 to $113,000.00 Aug 30, 2021 mlh OK for Field Review as per S.Yu on July 15, 2020 Note: 1. Energy upgrade trigger: E2 - Lighting - Upgrade to incorporate Automatic Partial OFF (per 9.4.1.1.(g) of ASHRAE 90.1-2016) | 113000
DB-2020-00853 | 2020-07-28 | 3276 E 2ND AVENUE, Vancouver, BC V5M 1G3 | Building Permit | Development and Building Permit (DB) | New Building | Completed | Low Density Housing - New Building - 1 STOREY LANEWAY HOME To construct a 1 storey laneway house building ($204,250.00) with 1 open parking pad, providing a total of 1 parking spaces, having vehicular access from the 20' Lane. 1. Covenant registered at the Land Title Office under CA8199558 2. No Strata Titling permitted 3. No A/C Unit proposed 4. Schedule B: (Md. Shahidul Alam) P.Eng (604.653.7475) Structural & Geotechnical 5. HPO: Residential Builder- Trans Pacific Homes Inc. NOTE: To achieve the required FSR. A floor space exclusion of 3% has been applied to this application as per section 11.24.18 of the district schedule, to accommodate improved building performance. Address Information: Principle Dwelling: #1-3276 E 2 Ave Secondary Suite: #2-3276 E 2 Ave Laneway home: #3-3276 E 2 Ave Address has been assigned per the approved plans as the fire/emergency access to the laneway house is from the North side. This access must be provided & maintained at 20' Lane at all times in accordance with the Building By-law. NOTE: Information regarding the principal building on the survey and site plan is for reference only. Any discrepancy between information regarding the principal building on the survey and/or site plan and approved permit drawings for the principal building are neither approved nor authorized under this laneway house permit. *NEW HOUSE* Note: See DB-2020-00850 for Bldg 1 on site (principal bldg) addressed #1-3276 E 2 Ave. **THIS PERMIT HAS BEEN ISSUED UNDER THE REQUIREMENTS OF VBBL #12511 (2019) AND THE GREEN HOMES PROGRAM** ****ALL PROJECT COORDINATOR NOTES HAS BEEN ACCEPTED BY APPLICANT*** | 204250
PP-2020-00706 | 2020-03-27 | 1795 BEACH AVENUE, Vancouver, BC V6G 1Y9 | Plumbing Permit | Commercial | Tenant Improvement | Completed | Commercial - PLUMBING RESTUARANT - WASHROOM, KITCHEN, GREASE TRAP, HWT. 300 GPM Major renovations | NULL
BP-2020-00854 | 2020-03-18 | 885 W GEORGIA STREET, Vancouver, BC V6C 3E8 | Building Permit | Building Permit (BP) | Addition / Alteration | Completed | Field Review - Addition / Alteration - #1040 - 10th Floor Interior alterations to provide tenant improvements on the 10th floor (#1040) in this existing commercial building on this site. Scope of work: per the 2019 VBBL to remove/construct partition walls, glazing, doors for new offices, ceiling work, lighting, finishes, data, electrical and sprinkler work. TENANT: Clark Wilson LLP Electrical Schedule B submitted by Richard Cleveland, P.Eng., ph: 604-687-1800 Building Sprinklered – Separate sprinkler permit required for proposed sprinkler work Energy Upgrade Exempted: N/A (BOMA BESt (Path 1)) OK for Field Review per I. Batt - Mar. 4, 2020 Processed THRU Fit | 50000
EP-2020-05317 | 2020-07-17 | 1770 DAVIE STREET, Vancouver, BC V6G 1W4 | Electrical Permit | Commercial | New | Expired | Temporary Power - Commercial - To provide temporary power to this site. Valid:July 17, 2020 to July 16, 2021 Building permit work description: To construct a new two-storey horizontal addition (parking garage plus CRU on top) on the east side of this site and exterior and interior alterations to this existing 17 storey mixed use building: - renovation of the entire residential portion of this building and some improvements to existing CRU units (modifications to electrical ,plumbing services, HVAC services extension of sprinkler protection to one of the CRUs), - to sprinkler the entire building to NFPA 13, - to convert the existing penthouse suite into 3 units, - Part 11 level of upgrade - S3 ( the entire building will meet 50% of the current Code) , F2+ , A3 and E4 . Scope of work to include fire and life safety improvements to the existing commercial ground floor units and parkade such as extension of sprinklering and a new fire alarm devices, and conversion to electric heat from an old boiler. Note: The building is not required to be upgraded to comply with Subsection 3.2.6. (High Building Measures) but some features will be provided. Note: The parking garage is considered to be the first storey. | NULL
EP-2020-05299 | 2020-07-16 | 243 E 15TH AVENUE, Vancouver, BC V5T 2P8 | Electrical Permit | Commercial | Renovation | Completed | Installation / Repair - Commercial - Upgrade electrical panel in 9 residential units and the house panel. | 5000
SP-2020-01119 | 2020-07-17 | 700 W GEORGIA STREET, Vancouver, BC V7Y 1K8 | Sprinkler Permit | Commercial | Tenant Improvement | Completed | Commercial - To add sprinklers to make legal. -#2905 - 29th Floor Interior demolition of non load-bearing partition walls on the 29th floor (#2905) to create a shell office space in this existing commercial building. Scope of work per 2019 VBBL: remove partition walls, doors, millwork, finishes, electrical & sprinkler work. *** -*****This application does not include any of the following: 1. Not more than 20 sprinklers (add, relocate, or remove), 2. hydraulic calculations, 3. change in occupancy and /or hazard classification, 4. warehouse storage arrangements, 5. mobile compact storage arrangements, 6. alternative solutions, 7. changes to the sprinkler system supply piping (e.g. valves, mains, cross-mains, branch-lines, etc.), or 8. flexible sprinkler pipe. | NULL
SP-2020-01120 | 2020-07-17 | 1101 SEYMOUR STREET, Vancouver, BC V6B 0R1 | Sprinkler Permit | Commercial | Tenant Improvement | Completed | Commercial - To add sprinklers to make legal. ** -4th floor (entire floor) Interior alterations to provide improvements for this existing Social Service tenant on the 4th floor in this existing mixed use building. Scope of work: Per the 2019 VBBL 2019 to remove 3 doors and to construct new partition walls to create 3 new offices, glazing/sidelights, new secured door to financial area, electrical, plumbing and sprinkler work. TENANT: Aids Vancouver OK for Field Review per L.Telefson, June 18, 2020 Energy upgrade exempt: Base Building Built to 90.1-2007 or better Note: No changes to existing lighting proposed Building Sprinklered – No sprinkler permit required. **** *****This application does not include any of the following: 1. Not more than 20 sprinklers (add, relocate, or remove), 2. hydraulic calculations, 3. change in occupancy and /or hazard classification, 4. warehouse storage arrangements, 5. mobile compact storage arrangements, 6. alternative solutions, 7. changes to the sprinkler system supply piping (e.g. valves, mains, cross-mains, branch-lines, etc.), or 8. flexible sprinkler pipe. | NULL
EP-2020-05300 | 2020-07-16 | 3070 W 49TH AVENUE, Vancouver, BC V6N 3T2 | Electrical Permit | Residential | Renovation | Completed | Installation / Repair - Residential - House renovation wiring - main house and pool house - service was existing and not altered. Building permit work description: Interior and exterior alterations to add approximately 1800 square feet including addition to the existing pool house and addition of accessory buildings (storage sheds), two decks, solar panels, and replacement of windows in this existing one-family dwelling; and, addition of an a/c unit, a hedge, a roller gate, and a fence along W 49th Avenue on this site. Note: On June 19th, 2018 Board of Variance allowed an appeal #Z35263 to overturn the decision of Director of Planning. Notes: 1. Pool cabana required to be sprinklered to NFPA-13D. 2. AC Unit proposed. 3. Renovation energy upgrade proposal prepared by Andrew Yang, 604.449.7789 | 48000
GP-2020-01841 | 2020-07-16 | 580 E 10TH AVENUE, Vancouver, BC | Gas Permit | Residential | Renovation | Completed | Residential - Re and re of hot water tank | NULL
EP-2020-01772 | 2020-03-12 | 1938 W KING EDWARD AVENUE, Vancouver, BC V6J 2W6 | Electrical Permit | Residential | Renovation | Completed | Installation / Repair - Residential - New electrical wiring for a new detached garage. Service upgrade to 200 Amps. To construct a detached 21' x 22' accessory building (garage) at the rear permit of this existing one-family dwelling site to provide 2 parking spaces having vehicular access from the rear lane. Minor grade alterations to allow for new patio. Notes: - Garage roof drainage to 2' x 2' x 12' rock pit - Attic space is not be developed and/or used as habitable space at any time. | 6000
DB-2020-00855 | 2020-07-02 | 3027 E 2ND AVENUE, Vancouver, BC V5M 1E7 | Building Permit | Development and Building Permit (DB) | New Building | Completed | Low Density Housing - New Building - To construct a 2 storey + cellar one-family dwelling with a secondary suite ($879,250.00) located in the basement/cellar with a detached accessory building (garage), at the rear providing 2 parking spaces, having vehicular access from the lane. Note: This is a 2 storey building pursuant to the Zoning and Development By-Law 1- Covenant registered at the Land Title Office under CA8190409 2- No strata titling permitted 3- Proposed bar sink on basement 4- A/C unit proposed 5- Schedule B: SHAMSUL ALAM SHIKDER P.Eng (778.889.3740) Structural & Geotechnical 6- HPO: Owner Builder Building Permit DB-2020-00855 has been suspended pending completion of the associated (green) Demolition Permit BP-2020-00856. Address Note: Addresses have been assigned per the approved plans, access to the secondary suite is from the east side. This access must be provided & maintained at all times and the building addresses posted to be visible from the street in accordance with the Building By-law. ******THIS PERMIT HAS BEEN ISSUED UNDER THE REQUIREMENTS OF VBBL 2019 (#12511)****** | 879250
DB-2020-00858 | 2020-07-02 | 3027 E 2ND AVENUE, Vancouver, BC V5M 1E7 | Building Permit | Development and Building Permit (DB) | New Building | Completed | Low Density Housing - New Building - To construct a 2 storey laneway house building ($201,000.00) with an open parking pad, providing 1 parking space, having vehicular access from the lane. Note: This is a 1 ½ storey building pursuant to the Zoning & Development By-law 1. Covenant registered at the Land Title Office under CA8190409 2. No Strata Titling permitted 3. A/C unit located 4. Schedule B: SHAMSUL ALAM SHIKDER P.Eng (778.889.3740) Structural & Geotechnical 5. HPO: Owner Builder Address has been assigned per the approved plans as the fire/emergency access to the laneway house is from the east side. This access must be provided & maintained at all times in accordance with the Building By-law. ******THIS PERMIT HAS BEEN ISSUED UNDER THE REQUIREMENTS OF VBBL 2019 (#12511)****** | 201000
GP-2020-01843 | 2020-07-16 | 487 E 11TH AVENUE, Vancouver, BC V5T 2C8 | Gas Permit | Residential | Addition | Completed | Residential - Gas unit no .2 To retain, rehabilitate, add to and convert the existing 4-storey One-Family Dwelling Character building into a 3-storey Multiple Conversion Dwelling residential building containing three dwelling units. Project value for this building - $820,000 Refer to DE420230 and see BP-2018-06377 for the infill building. | NULL
BP-2020-02184 | 2020-09-23 | 488 GORE AVENUE, Vancouver, BC V6A 0J3 | Building Permit | Building Permit (BP) | Addition / Alteration | Issued | High Density Housing / Commercial - Addition / Alteration - Outdoor Patio, To install (4) benches of (4) and planters for the existing Restaurant Class 1 (Group A2) on the west side of the existing 6-storey mixed-use building consisting of 56 residential dwelling units of secured market rental housing. * Total interior occupant load remain unchanged and this proposal is only for outdoor patio. Building Review Branch notes: - Building Permit for DP-2020-00330 - Outdoor patio seating related to BP-2019-04702. - At least one accessible seating area shall be provided in the patio. * Review as per VBBL 2019 and during 2020 Pandemic Crisis. | 10000
PP-2020-02351 | 2020-07-16 | 1928 GRANT STREET, Vancouver, BC V5L 2Y9 | Plumbing Permit | Residential | New | Completed | Residential - Install one outside sump without pump o construct a 2 storey laneway house building () with no parking space (relaxation granted by Tony Chen). Note: This is a 1 ½ storey building pursuant to the Zoning & Development By-law Note: Bldg 1 (principal bldg) addressed #1-1928 Grant St. retained on site. Note: Field Review permit DB-2020-01573 must be issued prior to beginning work on the LWH. The Field Review must then be completed prior to completion of the LWH. 1. No A/C unit proposed 2. Schedule B: P.K.L. Fong P.Eng (604-837-3205) Structural & Geotechnical 3. HPO: Residential Builder- Smallworks Studio and Laneway Housing Inc. Address has been assigned per the approved plans as the fire/emergency access to the laneway house is from the east side. This access must be provided & maintained at all times in accordance with the Building By-law. ******THIS PERMIT HAS BEEN ISSUED UNDER THE REQUIREMENTS OF VBBL #12511 (2019)****** | NULL
EP-2020-01795 | 2020-03-05 | 2923 E 56TH AVENUE, Vancouver, BC | Electrical Permit | Commercial | Tenant Improvement | Completed | Installation / Repair - Commercial - Electrical Room Flooded, 6' water level damaged meter center and 200 amp main disconnect switch. Replace damaged main disconnect switch and fused at 60 amps, install 100 amp meter base, install temporary electrical panel for repairs and power for drying equipment. BC HYDRO has already connected power ** Amend March 05/2020** This permit is just for the connection of power the main work will be done on EP-2020-01809 | 1500
SP-2020-00426 | 2020-03-30 | 3410 W 27TH AVENUE, Vancouver, BC V6S 1P6 | Sprinkler Permit | Residential | Renovation | Completed | Residential - Modify fire sprinklers to suit new renovation. -Entire House to be Sprinklered to NFPA-13D Interior alterations and addition to this existing one-family dwelling by converting approx. 306.83 sqft of crawlspace to habitable space (ie. New laundry, wine storage and rec room). Note: 1. Structural foundation detail to be submitted to District Building Inspector if under-pinning is required. 2. Dampproofing to comply with Vancouver Building By-law requirements; Letters of Assurance may be required. 3. Structural and Geotechnical Schedule B submitted by Nick de Ridder, P. Eng 604.731.7412 Scope of work to include: Digging out a portion of the crawl space, updating kitchen and powder room on main floor. Minor interior walls changes to main and second floor. Updating bathrooms on second floor. | NULL
GP-2020-00752 | 2020-03-20 | 1368 W 46TH AVENUE, Vancouver, BC V6M 2K5 | Gas Permit | Residential | Renovation | Completed | Residential - RE. & RE. FURNACE RE. & RE. WATER HEATER | NULL
SP-2020-00405 | 2020-03-17 | 4289 W 14TH AVENUE, Vancouver, BC V6R 2X7 | Sprinkler Permit | Residential | New | Completed | Residential - New Sprinkler system. Piping and fixture installation BUILDING PERMIT WORK DESCRIPTION: To construct a 2 storey + cellar one-family dwelling with a secondary suite located in the basement/cellar with a detached accessory building(garage), at the rear providing 2 parking spaces, having vehicular access from the lane. Note: This is a 2 storey building pursuant to the Zoning and Development By-Law 1- Covenant registered at the Land Title Office under CA7322831 2- No strata titling permitted 3- No proposed bar sink 4- No A/C unit proposed 5- Schedule B: Antony Wang P.Eng (604.618.6236) Structural & Geotechnical ******THIS PERMIT HAS BEEN ISSUED UNDER THE REQUIREMENTS OF VBBL 2014 AND THE GREEN HOMES PROGRAM********* NOTE: To achieve the required FSR. A floor space exclusion of 2% has been applied to this application. | NULL
GP-2020-01845 | 2020-07-16 | 1160 E GEORGIA STREET, Vancouver, BC V6A 2A8 | Gas Permit | Residential | Renovation | Completed | Residential - Furnace re&re | NULL
EP-2020-05304 | 2020-07-15 | NULL | Electrical Permit | Commercial | NULL | Expired | Movie Set / Filming - To allow for Movie Set/Filming Applicant shall provide completed Contractor Declaration form, and dates of filming and associated location(s) to csinspection.clerks@vancouver.ca prior to the commencement of filming. Visit vancouver.ca/inspections for more details. Electrical Declaration has been uploaded onto documents tab | NULL
EP-2020-05305 | 2020-07-16 | 138 E HASTINGS STREET #611, Vancouver, BC | Electrical Permit | Residential | Renovation | Completed | Installation / Repair - Residential - Adding plug for washer dryer. Lots of room on 100 amp panel ** Amend 07/22/2020** Documents have been uploaded | 250
GP-2020-01846 | 2020-07-16 | 3494 W 22ND AVENUE, Vancouver, BC V6S 1J2 | Gas Permit | Residential | Renovation | Completed | Residential - To install boiler range fireplace bbq There is piping for fireplace and bbq Interior alterations only and a change of use to an One-Family Dwelling with Secondary Suite on the main floor and to provide improvements to the existing bathroom on the upper floor of this existing building. Scope of work also includes exterior alterations to change the suite entry door from 2'-8" wide to 3'-0" wide. #1 - 3494 W 22nd Av - Existing Principal Dwelling (2nd storey and west portion of 1st storey) #2 - 3494 W 22nd Av - Secondary Suite (east portion of 1st storey) Addresses assigned per approved plans. Fire and Emergency street access to the secondary suite is from the west side. Street access must be provided and maintained at all times. The building addresses are to be posted and to be visible from the street in accordance with the Building By-law prior to final inspection. Note: - No strata-titling will be permitted. - This is a two-storey building pursuant to the Zoning and Development By-law. - An annual Vancouver Business License must be obtained prior to the rental of this approved one-family dwelling and/or secondary suite on this site. - Provide minimum headroom of 6’-6” over 80% of the suite area and all exit routes. - Smoke alarms to be installed in compliance with Subsection 9.10.19., Division B of the Vancouver Building By-law (2019) - Carbon monoxide alarms shall be installed in conformance to Subsections 6.2.4. and 9.32.4., Division B of the Vancouver Building By-law - Energy efficiency upgrade to be in conformance with Table 11.2.1.4. of the Vancouver Building By-law OK for field review and to include reference drawing sheet #1 and #2 from DP50121/BP49269 with this application as per Mike Carstairs, April 22, 2020. | NULL
SP-2020-00402 | 2020-03-09 | 118 W 6TH AVENUE, Vancouver, BC | Sprinkler Permit | Commercial | Tenant Improvement | Completed | Commercial - Relocating 19 sprinklers -Minor renovations and a change of use to this existing suite in an existing building, from bakery products manufacturing (F2) to catering establishment (F2) with no on-site retail sales. Scope of work includes new appliances and related commercial kitchen hood/ducts, new washrooms, and interior partitions. ** The 2014 VBBL will apply to this application ** Class-1 cooking operation Sch B: Wet Chemical | NULL
SP-2020-00403 | 2020-03-31 | 2773 E 47TH AVENUE, Vancouver, BC V5S 1C4 | Sprinkler Permit | Residential | New | Completed | Residential - New sprinkler system for the laneway house Building permit work description: To construct a 2 storey laneway house building with an open parking pad providing 1 parking space having vehicular access from the lane Posse: (TERMS) Note: This is a 1 1/2 storey building pursuant to the Zoning & Development By-law 3. No A/C unit proposed 5. Structural schedule B: Eric Man, P.Eng. (604-874-3237) 6. Geo technical schedule B: Heqing Jian (778-987-7461) 7. HPO: Vix Construction & Design Corp. 341259 "Combustible projections or roof soffits on an exposing building face shall not project to less than .45m from the property line and shall be in compliance with VBBL 2014 9.10.15.5.(9)" The entire building, INCLUDING THE ATTACHED GARAGE (if applicable), to be sprinklered to NFPA 13D Enhanced. Any alterations or conversions to the attached garage (if applicable) to habitable living space shall not be permitted without first obtaining the approval of the Director of Planning and the Chief Building Official. Thermal protection measures and Laneway house design guidelines shall be required to be met prior to the approval of the conversion. ******THIS PERMIT HAS BEEN ISSUED UNDER THE REQUIREMENTS OF VBBL 2014 AND THE GREEN HOMES PROGRAM****** | NULL
GP-2020-00706 | 2020-03-10 | 4439 W 8TH AVENUE, Vancouver, BC V6R 2A3 | Gas Permit | Residential | New | Completed | Residential - Gas piping for boiler,one BBQ,one Range and piping for one fireplace | NULL
EP-2020-01776 | 2020-03-11 | 3331 E 2ND AVENUE, Vancouver, BC V5M 1G4 | Electrical Permit | Residential | New | Completed | Installation / Repair - Residential - electrical wiring and finishing of laneway being built. EVSE. main service 200 amps house 100 amps. laneway 125 amps Building permit work description: To construct a 2 storey laneway house building with an open parking pad providing 1 parking space over gravel, having vehicular access from the 20' Lane. Note: This is a 1 ½ storey building pursuant to the Zoning & Development By-law. 2. No Strata Titling permitted 3. No A/C Unit proposed 4. Schedule B: (Xue Li Chen) P.Eng (778.235.5447) Structural, Geotechnical & Architectural Item 1.5 6. BC Housing Gill's Construction Ltd. | 9000
EP-2020-05306 | 2020-07-15 | 1291 W 49TH AVENUE, Vancouver, BC V6M 2P9 | Electrical Permit | Residential | New | Expired | Temporary Power - Residential - To provide temporary power to this site. | NULL
GP-2020-01847 | 2020-07-16 | 3472 E 48TH AVENUE, Vancouver, BC V5S 1H7 | Gas Permit | Residential | New | Completed | Residential - Gas piping 2 STOREY 1FD + SS + LWH To construct a 2 storey one-family dwelling with a secondary suite located in the Cellar with 1 open parking over gravel, providing 1 parking space, having vehicular access from the 20' Lane. 1. Covenant registered at the Land Title Office under CA8066154 2. No Strata Titling permitted 3. A/C Unit proposed 4. Bar sink located in cellar 5. Schedule B: (Md. Shahidul Alam) P.Eng (604.653. 7475) Structural & Geotechnical 6. BC Housing (Bright Star Holding) This is a 2 storey building pursuant to the Zoning and Development By-Law ******THIS PERMIT HAS BEEN ISSUED UNDER THE REQUIREMENTS OF VBBL 2019 ****** All rooms adjacent to East and West exposing building face shall be sprinklered. "Combustible projections or roof soffits on an exposing building face shall not project to less than .45m from the property line and shall be in compliance with VBBL 2019 9.10.15.5.(11) The entire building, INCLUDING THE ATTACHED GARAGE (if applicable), to be sprinklered to NFPA 13D. Any alterations or conversions to the attached garage (if applicable) to habitable living space shall not be permitted without first obtaining the approval of the Director of Planning and the Chief Building Official. Thermal protection measures and Laneway house design guidelines shall be required to be met prior to the approval of the conversion. Addressing note: Principle Dwelling: 3472 E 48th Av- east portion of the basement, 1st and 2nd storey Secondary Suite: 3470 E 48th Av- west portion of the basement Laneway home: 3474 E 48th Av | NULL
PP-2020-02356 | 2020-07-16 | 3474 E 48TH AVENUE, Vancouver, BC V5S 1H7 | Plumbing Permit | Residential | New | Completed | Residential - Plumbing for lwh 1.5 STOREY LANEWAY HOME + 1 OPEN PARKING To construct a 2 storey laneway house building () with an open parking pad providing 1 parking space over gravel, having vehicular access from the 20' Lane. Note: This is a 1 ½ storey building pursuant to the Zoning & Development By-law. 1. Covenant registered at the Land Title Office under CA8066154 2. No Strata Titling permitted 3. No A/C Unit proposed 4. Schedule B: (Md. Shahidul Alam) P.Eng (604.653. 7475) Structural & Geotechnical 6. BC Housing (Bright Star Holding) NOTE: To achieve the required FSR. A floor space exclusion of 3% has been applied to this application as per section 11.24.18 of the district schedule, to accommodate improved building performance. Address has been assigned per the approved plans as the fire/emergency access to the laneway house is from the east side. This access must be provided & maintained at 20' Lane at all times in accordance with the Building By-law. "Combustible projections or roof soffits on an exposing building face shall not project to less than .45m from the property line and shall be in compliance with VBBL 2019 9.10.15.5.(11)" The entire building, INCLUDING THE ATTACHED GARAGE (if applicable), to be sprinklered to NFPA 13 D per 3.2.5.12.(3)(d) ******THIS PERMIT HAS BEEN ISSUED UNDER THE REQUIREMENTS OF VBBL 2019 ****** *NEW HOUSE* Note: See DB-2019-05174 for Bldg 1 on site (principal bldg) addressed 3472 E 48TH AVENUE. | NULL
PP-2020-02357 | 2020-07-16 | 5921 CLARENDON STREET, Vancouver, BC V5R 3K4 | Plumbing Permit | Residential | New | Completed | Residential - plumbing for sfd To construct a 2 storey one-family dwelling with a secondary suite located in the South side of Basement ( 1- Non-stratification covenant registered at land title (CA8207484) 2- No strata titling permitted 3- A/C unit proposed at rear yard 4- 8' bar sink in basement 4- Schedule B, Md. Shahidul Alam (604.653.7475) Structural & Geotechnical 5- HPO - Avtar Enterprises Ltd . (604.339.6395) This is a 2 storey building pursuant to the Zoning and Development By-Law ******THIS PERMIT HAS BEEN ISSUED UNDER THE REQUIREMENTS OF VBBL 2014 ****** LWH permit under DB-2019-04207 5921 Clarendon st - Principal Dwelling (1st & 2nd storey, North t side of basement) 5923 Clarendon St - Secondary Suite (South side of basement) 5925 Clarendon St - LWH (West side ) Addresses assigned per approved plans. Fire and Emergency street access to the secondary suite is from the west side. Street access must be provided and maintained at all times and the building addresses posted to be visible from the street in accordance with the Building By-law. | NULL
GP-2020-01848 | 2020-07-16 | 3474 E 48TH AVENUE, Vancouver, BC V5S 1H7 | Gas Permit | Residential | New | Completed | Residential - Gas piping 1.5 STOREY LANEWAY HOME + 1 OPEN PARKING To construct a 2 storey laneway house building with an open parking pad providing 1 parking space over gravel, having vehicular access from the 20' Lane. Note: This is a 1 ½ storey building pursuant to the Zoning & Development By-law. 1. Covenant registered at the Land Title Office under CA8066154 2. No Strata Titling permitted 3. No A/C Unit proposed 4. Schedule B: (Md. Shahidul Alam) P.Eng (604.653. 7475) Structural & Geotechnical 6. BC Housing (Bright Star Holding) NOTE: To achieve the required FSR. A floor space exclusion of 3% has been applied to this application as per section 11.24.18 of the district schedule, to accommodate improved building performance. Address has been assigned per the approved plans as the fire/emergency access to the laneway house is from the east side. This access must be provided & maintained at 20' Lane at all times in accordance with the Building By-law. "Combustible projections or roof soffits on an exposing building face shall not project to less than .45m from the property line and shall be in compliance with VBBL 2019 9.10.15.5.(11)" The entire building, INCLUDING THE ATTACHED GARAGE (if applicable), to be sprinklered to NFPA 13 D per 3.2.5.12.(3)(d) ******THIS PERMIT HAS BEEN ISSUED UNDER THE REQUIREMENTS OF VBBL 2019 ****** *NEW HOUSE* Note: See DB-2019-05174 for Bldg 1 on site (principal bldg) addressed 3472 E 48TH AVENUE. | NULL
GP-2020-01849 | 2020-07-16 | 1083 E 57TH AVENUE, Vancouver, BC V5X 1T4 | Gas Permit | Residential | New | Completed | Residential - Gas To construct a 2 storey one-family dwelling with a secondary suite located in the Basement () with 1 open parking over gravel, providing 1 parking space, having vehicular access from the 20' Lane. 1. Covenant registered at the Land Title Office under CA8097823 2. No Strata Titling permitted 3. A/C Unit proposed at rear yard 4. Bar sink located in basement/ rec room 5. Schedule B: (MAKHAN S. DHILLON) P.Eng ( 604-537-6271) Structural & Geotechnical 6. BC Housing (Lanka Constructions Ltd) This is a 2 storey building pursuant to the Zoning and Development By-Law ******THIS PERMIT HAS BEEN ISSUED UNDER THE REQUIREMENTS OF VBBL 2019 ****** All rooms adjacent to East and West exposing building face shall be sprinklered. "Combustible projections or roof soffits on an exposing building face shall not project to less than .45m from the property line and shall be in compliance with VBBL 2019 9.10.15.5.(9) The entire building, INCLUDING THE ATTACHED GARAGE (if applicable), to be sprinklered to NFPA 13D. Any alterations or conversions to the attached garage (if applicable) to habitable living space shall not be permitted without first obtaining the approval of the Director of Planning and the Chief Building Official. Thermal protection measures and Laneway house design guidelines shall be required to be met prior to the approval of the conversion. Principle Dwelling: #1 - 1083 E 57th Av - One Family Dwelling (1st and 2nd storey, east portion of basement) Secondary Suite: #2 - 1083 E 57th Av - Secondary Suite (west portion of basement) Laneway home: #3 - 1083 E 57th Av - Laneway House | NULL
PP-2020-02358 | 2020-07-16 | 5925 CLARENDON STREET, Vancouver, BC V5R 3K4 | Plumbing Permit | Residential | New | Completed | Residential - plumbing for lwh To construct a 1.5 storey laneway house building with an attached garage providing 1 interior parking space + 1 on grade parking space, having vehicular access from the lane. Note: This is a 1 1/2 storey building pursuant to the Zoning & Development By-law 1. Non-stratification covenant registered at land title (CA8207484) 2. No Strata Titling permitted 3. Schedule B, Md. Shahidul Alam P.Eng (604-653-7475) Structural & Geotechnical 4. No A/C proposed 5. HPO - Avtar Enterprises Ltd. Main House permit under DB-2019-04203 ******THIS PERMIT HAS BEEN ISSUED UNDER THE REQUIREMENTS OF VBBL 2014****** "Combustible projections or roof soffits on an exposing building face shall not project to less than .45m from the property line and shall be in compliance with VBBL 2014 9.10.15.5.(9)" The entire building, INCLUDING THE ATTACHED GARAGE, to be sprinklered to NFPA 13D. | NULL
GP-2020-01850 | 2020-07-16 | 2141 E 38TH AVENUE, Vancouver, BC V5P 1G9 | Gas Permit | Residential | New | Completed | Residential - new plumbing installation .5 STOREY LANEWAY HOME + 1 OPEN PARKING + 1 ATTACHED GARAGE PROVIDING 1 PARKING SPACE To construct a 2 storey laneway house building ($223,497.50) with an open parking pad and an attached garage providing total of 2 parking spaces, having vehicular access from the 20' Lane. Note: This is a 1 ½ storey building pursuant to the Zoning & Development By-law. 1. Covenant not required 2. No Strata Titling permitted 4. No A/C Unit proposed 5. Schedule B: (Alan Prahalad) P.Eng (604.831.1431) Structural and Geotechnical 8. BC Housing (Cyanic Developments Inc.) NOTE: To achieve the required FSR. A floor space exclusion of 3% has been applied to this application as per section 11.24.18 of the district schedule, to accommodate improved building performance. Address has been assigned per the approved plans as the fire/emergency access to the laneway house is from the East side. This access must be provided & maintained at 20' Lane at all times in accordance with the Building By-law. "Combustible projections or roof soffits on an exposing building face shall not project to less than .45m from the property line and shall be in compliance with VBBL 2019 9.10.15.5.(9)" The entire building, INCLUDING THE ATTACHED GARAGE, to be sprinklered to NFPA 13 R ******THIS PERMIT HAS BEEN ISSUED UNDER THE REQUIREMENTS OF VBBL 2019 ****** *EXISTING HOUSE* Note: Bldg 1 (principal bldg) addressed #1- 2141 E 38th Ave, retained on site. | NULL
EP-2020-05307 | 2020-07-15 | 1648 W 63RD AVENUE, Vancouver, BC V6P 2H8 | Electrical Permit | Residential | New | Expired | Temporary Power - Residential - To provide temporary power to this site. | NULL
GP-2020-01858 | 2020-07-21 | 2089 E 5TH AVENUE, Vancouver, BC V5N 1M3 | Gas Permit | Residential | New | Completed | Residential - 2FD -BACK UNIT - Range Boiler BB-Q and Fireplace Gas fireplace piping only Building permit work descriptions: To construct a two-storey two-family dwelling with a detached accessory building (garage) at the rear providing 2 parking spaces, having vehicular access from the lane. Note: This is a 2 storey building pursuant to the Zoning and Development By-Law 1. (2) A/C units proposed in rear yard 2. No Bar sinks proposed 3. Schedule B: ALAN PRAHALAD P.Eng (604.831.1431) Structural & Geotechnical 4- HPO: Residential Builder- FOUR CORNERS HOMES LTD The entire building, to be sprinklered to 2x NFPA 13D. ****residential projects will now require schedule B as part of the sprinkler application**** ******THIS PERMIT HAS BEEN ISSUED UNDER THE REQUIREMENTS OF VBBL 2019 (#12511)****** | NULL
SP-2020-00406 | 2020-03-17 | 4285 W 14TH AVENUE, Vancouver, BC V6R 2X7 | Sprinkler Permit | Residential | New | Completed | Residential - New Sprinkler system for laneway house.Piping in fixture installation Building permit work description: To construct a 2 storey laneway house building with an open parking pad, providing 1 parking space, having vehicular access from the lane. Note: This is a 1 ½ storey building pursuant to the Zoning & Development By-law 1. Covenant registered at the Land Title Office under CA7322831 2. No Strata Titling permitted 3. A/C unit located in rear yard 4. Schedule B: Antony Wang P.Eng (604.618.6236) Structural & Geotechnical 4285 W 14th Av - Laneway House (1.5 storey) Address assigned per approved plans. Fire and Emergency street access (walkway) to the laneway house is from the east side. Street access must be provided and maintained at all times in accordance with the Building By-law. ******THIS PERMIT HAS BEEN ISSUED UNDER THE REQUIREMENTS OF VBBL 2014****** TERMS: Building to be sprinklered to NFPA 13D requirements. | NULL
PP-2020-00709 | 2020-03-10 | 1550 E 13TH AVENUE, Vancouver, BC | Plumbing Permit | Residential | Renovation | Completed | Residential - two bathrooms are getting renovated with some fixtures being relocated. kitchen sink is also being relocated Scope of work includes : remove doors and load-bearing partition walls, new partition walls and doors, washrooms and kitchen updates, and electrical, gas and plumbing work. | NULL
GP-2020-00766 | 2020-03-20 | 3345 PARKER STREET, Vancouver, BC V5K 2W1 | Gas Permit | Residential | New | Completed | Residential - ONE COMPLETE BOILER AND PIPING ONLY FOR ONE STOVE, ONE FIREPLACE AND ONE BBQ -To construct a 2 storey + cellar one-family dwelling with a secondary suite located in the cellar | NULL
EP-2020-01780 | 2020-03-10 | 1728 W 68TH AVENUE, Vancouver, BC V6P 2W1 | Electrical Permit | Residential | Addition | Completed | Installation / Repair - Residential - wire and make complete a 120/240 volt 40amp 3-wire branch circuit complete with receptacle into garage area from main panel within house via teck #8/3 cable | 2500
EP-2020-01779 | 2020-03-04 | 4247 W 15TH AVENUE, Vancouver, BC V6R 3A7 | Electrical Permit | Residential | New | Expired | Temporary Power - Residential - To provide temporary power to this site. | NULL
SP-2020-01127 | 2020-07-17 | 312 E 32ND AVENUE, Vancouver, BC V5V 2Y4 | Sprinkler Permit | Residential | Renovation | Completed | Residential - Move 2 Pipes - 1. Remove existing pipe and reroute pipe after the installation of beam. 2. Relocate existing riser to new location -Interior and exterior alterations to this existing two-storey with basement one-family dwelling with secondary suite. Scope of work includes structural changes to alter area of floor layout in basement and 1st storey per plans and to validate as-built windows on east elevation. Letters of assurance: Sch B (Struct): J.J.S. Hui, P.Eng, 778.319.3403 THIS DWELLING IS SPRINKLERED TO NFPA 13D | NULL
GP-2020-01852 | 2020-07-28 | 6038 MACDONALD STREET, Vancouver, BC V6N 1E3 | Gas Permit | Residential | Renovation | Completed | Residential - Alteration meter move - water heater and furnace | NULL
PP-2020-02364 | 2020-07-20 | 3895 W KING EDWARD AVENUE, Vancouver, BC V6S 1M9 | Plumbing Permit | Residential | Renovation | Completed | Residential - Plumbing fixtures. Building permit work description: Interior alterations to underpin the basement foundation and renovate the basement floor in this existing one family dwelling, having vehicle access from the lane. Scope of work include to validate the accessory building (8'x10') located on the rear of this site. OK for field review per David Jung, Aug.15/19 Renovation energy upgrade proposal prepared by Peter Cho, 778.316.9053 Revision #1 - July 14, 2020 - relocate basement entry from north elevation (rear yard) to west elevation (exterior side yard) | NULL
PP-2020-02367 | 2020-07-21 | 1970 PANDORA STREET, Vancouver, BC | Plumbing Permit | Commercial | Tenant Improvement | Completed | Commercial - Plumbing Interior alterations to provide 1st Tenant Improvement to the existing one-story plus mezzanine Wholesale Class A unit on the ground floor of the existing 4 story commercial building on this site. Scope of work includes the removal of non-complying work on mezzanine. Note: This application is reviewed under VBBL 2019 and issued during health pandemic 2020. | NULL
GP-2020-01853 | 2020-07-17 | 406 E 24TH AVENUE, Vancouver, BC V5V 2A1 | Gas Permit | Residential | Renovation | Completed | Residential - Furnace Replacement 66M Water Heater Replacement 40M | NULL
PP-2020-00710 | 2020-03-10 | 4334 PRINCE EDWARD STREET, Vancouver, BC V5V 3Y7 | Plumbing Permit | Residential | New | Completed | Residential - 1 outside sump without pump | NULL
PP-2020-00711 | 2020-03-10 | 1749 E 14TH AVENUE, Vancouver, BC V5N 2E3 | Plumbing Permit | Residential | New | Completed | Residential - 1 outside sump without pump | NULL
PP-2020-00712 | 2020-03-26 | 6559 INVERNESS STREET, Vancouver, BC V5X 4G1 | Plumbing Permit | Residential | New | Completed | Residential - One outside sump without pump | NULL
SP-2020-00407 | 2020-03-04 | 2903 E GEORGIA STREET, Vancouver, BC V5K 2K5 | Sprinkler Permit | Residential | New | Completed | Residential - MAIN HOUSE WITH NEW SPRINKLER To construct a 2 storey one-family dwelling ($609,175) with a secondary suite and an accessory building at the rear providing 2 parking spaces and having vehicular access from the lane. 1. A/C unit proposed in the rear 2. Bar sink proposed on the house side 3. Schedule B Md. Shahidul Alam, P.Eng. (604-653-7475) Structural & Geotechnical 4. BC Housing: WOW Properties Inc | NULL
GP-2020-00709 | 2020-03-10 | 1041 W 53RD AVENUE, Vancouver, BC V6P 1K6 | Gas Permit | Residential | New | Completed | Residential - GAS PIPING ROUGH-IN AND APPLIANCE INSTALLATION FOR A NEW SINGLE FAMILY DWELLING. BOILER - 1, BBQ BOX -1, COOK TOP -1, FIREPLACE- 2(PIPING ONLY) | NULL
PP-2020-00715 | 2020-03-18 | 1199 W HASTINGS STREET, Vancouver, BC V6E 3T5 | Plumbing Permit | Commercial | Tenant Improvement | Completed | Commercial - 14th floor - Installing backflow prevention assembly for water filter as per city inspection request. | NULL
EP-2020-01784 | 2020-03-12 | 3626 E 25TH AVENUE, Vancouver, BC V5R 1K5 | Electrical Permit | Residential | New | Completed | Installation / Repair - Residential - Complete prewire and installation of security alarm, door bell, tel/data/tv outlets -To construct a 1.5 storey laneway house building | 3000
EP-2020-01838 | 2020-03-11 | 7800 VIVIAN DRIVE, Vancouver, BC | Electrical Permit | Commercial | Renovation | Completed | Installation / Repair - Commercial - -Building 1 - 7800 Vivian Dr - clubhouse (existing) relocate service/cash desk in pro-shop and associated electrical /data over 20 feet -only moving the existing circuits -no service increase | 1400
BP-2020-02191 | 2020-07-28 | 2185 E 42ND AVENUE, Vancouver, BC V5P 1L9 | Building Permit | Building Permit (BP) | Addition / Alteration | Issued | Enquiry Centre - Addition / Alteration - Exterior alterations only to provide for the demolition of this existing two (2) car garage building at this existing One-Family Dwelling site. Note: No Landscape Review is required as there are no Site Trees at the rear yard of this property that would be affected by the ordered demolition of this existing two (2) car garage building. OK for SIPS processing as per Collin Ross, July 16, 2020. Schedule B Structural submitted per Grant Anderson, 604-946-0253 | 5000
EP-2020-06674 | 2020-09-21 | 3163 KINGSWAY, Vancouver, BC V5R 5K2 | Electrical Permit | Commercial | Addition | Completed | Installation / Repair - Commercial - Existing Fire Alarm System, RE/replacement /relocate of existing Fire alarm Device As per Bulletin 2018- 004-BU/EL. Option #4 Attachments C is applied To Permit. Replaced Fire Devices On-base building. No new devices or Zones added To System.. Existing System.and A completed Verification will be done. Building permit work description: Interior and exterior alterations, a change of major occupancy and demising of the main floor of a basement/main floor vacant former childcare facility into 2 separate tenant suites to be occupied by a retail Pet Store (E) plus a Beauty and Wellness Centre (D), both of which will have new front entry/egress doors to the City sidewalk, and, retention of the vacant lower floor (former childcare facility) as a shell A2 space for potential use as a future restaurant suite with its own separate interior exit stair up to a street level principle entry door at Kingsway. Alterations include new interior partitions, new washrooms, demising walls, upgrading of floor rating between main and lower floor levels, plus new exterior doors at the main floor suites. NOTE: All 3 suites are "shell only". Separate tenant improvement permits will be required. ** 2019 VBBL applies to this permit application ** AN OVERTIME REVIEW HAS BEEN REQUESTED | 1800
BP-2020-02192 | 2020-09-16 | 2175 CAMBRIDGE STREET, Vancouver, BC V5L 1E4 | Building Permit | Building Permit (BP) | New Building | Issued | Enquiry Centre - New Building - To construct a detached 22'10.5" x 22'7" accessory building (garage) ($35,000) at the rear of this existing one-family dwelling with secondary suite site to provide 2 parking spaces having vehicular access from the side lane. Notes: 1. Garage Roof drainage to tie into the perimeter drain tile system of the principal building. 2. the attic space (of the accessory building) is not to be developed and/or used as habitable space at any time.Note: Schedule B Structural & Geotechnical temp & permanent submitted per Jason Hui, 778-319-3403 | 35000
GP-2020-01856 | 2020-07-17 | 1063 WINDERMERE STREET, Vancouver, BC V5K 4J9 | Gas Permit | Residential | New | Completed | Residential - new gas work at laneway home- boiler and bb-q Building permit work description: To construct a 2 storey laneway house building with a surface parking providing 1 parking space having vehicular access from the lane. Note: Parking for the site has been provided under DB (construction of LWH). Note: This is a 1 1/2 storey building pursuant to the Zoning & Development By-law. - Covenant registered at the Land Title Office under CA7794978 - No strata titling permitted. - No A/C unit proposed. - B1/B2. Cezar Parayano, P.Eng (604.241.9638) Structural & Geotechnical - HPO: Hengwang Construction. - No mechanical equipment is permitted in attic | NULL
EP-2020-05320 | 2020-07-21 | 1636 W 69TH AVENUE, Vancouver, BC V6P 2W6 | Electrical Permit | Residential | New | Issued | Installation / Repair - Residential - Structured Wiring, Surveillance, Intercom, Audio/Video, Home Theatre, Complete Security Alarm, Central Vacuum and Temperature Integration | 147567.85
PP-2020-02373 | 2020-07-29 | 3596 COMMERCIAL STREET, Vancouver, BC | Plumbing Permit | Commercial | Renovation | Completed | Commercial - To replace the leaking grease trap. CF-2020-009461 NOTE:re/re grease interceptor, piping is existing | NULL
PP-2020-02370 | 2020-07-17 | 919 E 27TH AVENUE, Vancouver, BC V5V 2L3 | Plumbing Permit | Residential | Addition | Completed | Residential - 1 Sanitary Sump Building permit work decsription: Exterior alterations to install pool and patio in the rear yard of this existing site with one-family dwelling and secondary suite, with one parking space provided in attached open carport. Scope of work includes replace asphalt driveway with gravel to maintain 60% site impermeability, and relocate overhead service to underground service. OK for field review per L.Telefson, Mar.6/20 Structural Schedule B submitted by Dan Fell, P. Eng., 250-650-1505 Geotechnical Schedule B submitted by Bradley VanDelft, 604.882.8475 Note: Pool to be fully fenced/enclosed (minimum 4’-0”) and all gates and doors are to be equipped with locks and self-closing devices. Notes: 1. Access to carport for parking only to remain. No storage structures permitted in carport. Pool mechanical to be located in NE corner of carport is to not obstruct parking area. 2. Draintile permit may be required by District Building Inspector to be determined on site. 3. This permit includes alterations as shown in rear yard only. Any unauthorized use or work on this site or dwelling, existing or otherwise, is neither recognized nor approved and may be subject to enforcement action. | NULL
EP-2020-01809 | 2020-03-05 | 2998 E 54TH AVENUE, Vancouver, BC | Electrical Permit | Residential | Renovation | Completed | Installation / Repair - Residential - Emergency repair to electrical room from water damage. Replace 200amp service disconnect, breakers in meter stack and house panel. Clean and dry out existing meter stack. BC Hydro to replace 5 suite meters and 1 house meter. | 3500
BP-2020-00859 | 2020-03-20 | 1835 MORTON AVENUE, Vancouver, BC V6G 1V3 | Building Permit | Building Permit (BP) | Addition / Alteration | Completed | Field Review - Addition / Alteration - #1201 - 12th floor Interior alterations to Suite #1201 on the 12th floor of this existing co-op multiple dwelling building. Scope of work includes renovate entire suite, including change non-structural partition walls and room layout, renovate kitchen and bathrooms. OK for field review per L.Telefson, March 5/20. Note: 1. Suite Not Sprinklered – No sprinkler inspection or permit required. 2. Energy Upgrade: L2 - Lighting - Install energy efficient lighting fixtures (single occupied space area) | 70000
PP-2020-00717 | 2020-03-05 | 5026 VICTORIA DRIVE, Vancouver, BC | Plumbing Permit | Commercial | Renovation | Completed | Commercial - plumbing fixtures | NULL
BP-2020-00861 | 2020-05-08 | 3302 CEDAR CRESCENT, Vancouver, BC V6J 2R3 | Building Permit | Building Permit (BP) | Addition / Alteration | Issued | Low Density Housing - Addition / Alteration - Interior and exterior alterations to add to the Southwest corner of this existing two-storey plus basement one-family dwelling. The alterations to construct a two-storey addition with a hipped roof to the south corner of the heritage house with stucco cladding and windows to match the existing; and removal of the southeast brick chimney, authorized by the Development Permit Number DP-2019-00219 including conditions and plans forming part thereof, are approved under By-law No. 11349 and this Development Permit also constitutes a Heritage Alteration Permit.” Structural and Geotechnical schedule B signed and sealed by Jeff Allester, 604.228.0518 Renovation energy upgrade proposal prepared by Doug Martin, 604.614.7985 | 100000
EP-2020-01793 | 2021-07-09 | 1033 NELSON STREET, Vancouver, BC V6E 1J1 | Electrical Permit | Commercial | New | Issued | Installation / Repair - Commercial - 58-storey building and 9 levels of an underground parkade electrical installation. Building Permit: To construct a 58-storey building with 331 market units; a 5-storey podium with new church program space and Daycare, an 8-storey social housing building with 61 units all over 9 levels of an underground parkade. To restore and renovate the exiting First Baptist Church. -reference: (Interim: EP-2020-02348) STAGED CONSTRUCTION (SHELL PERMIT) Stage I (Excavation/Shoring and complete Structure) issued December 4, 2018. | 9700000
EP-2020-05318 | 2020-07-21 | 1924 W 45TH AVENUE, Vancouver, BC V1V 1V1 | Electrical Permit | Commercial | Addition | Completed | Installation / Repair - Commercial - Installation of a ULC listed dialer for the monitoring of the fire panel only To develop a new two-storey Elementary School (Maple Grove Elementary) on this site. | 2191
EP-2020-05344 | 2020-08-11 | 1090 HOMER STREET, Vancouver, BC V6B 2W9 | Electrical Permit | Commercial | Addition | Completed | Installation / Repair - Commercial - Ground floor washroom doors - Run low voltage cables, install card reader, door strike, door contact and motion request to exit on 2 doors-NO MAG LOCKS | 1876
EP-2020-05321 | 2020-07-21 | 1005 JERVIS STREET, Vancouver, BC V6E 3T1 | Electrical Permit | Residential | Renovation - Dwelling Unit(s) only | Completed | Installation / Repair - Residential - new electrical panel and kitchen circuits also change out plugs switches and lighting fixtures.. electrical service will not be interrupted #1703 - Interior alterations to renovate the existing dwelling unit (#1703) on the 17th floor in this Multiple Dwelling (rental) building (Matthew Court) on this site. Scope of work includes: demolition of interior kitchen walls to create open concept; new millwork, ceramic floors, appliances and fixtures in Kitchen and Bathroom; re-finish hardwood floors, new baseboards, closet shelving and doors, repairs to fire stopping and paint throughout. Replacing light fixtures, no new lighting installed. | 1800
BP-2020-02196 | 2020-10-01 | 535 THURLOW STREET, Vancouver, BC V6E 3L2 | Building Permit | Building Permit (BP) | Addition / Alteration | Completed | Field Review - Addition / Alteration - #100 - 1st floor Interior alterations on the 1st floor to provide improvements for a new office tenant in this existing commercial building. Scope of work per VBBL 2019: remove and construct new partition walls to create new offices REVISION #1 -to add new interior partitions and re-labelling of rooms to create proposed Kitchen 'A', proposed Office 'B', proposed Office 'I', and proposed Meeting Room 'H'. - no change in project value - no change to ASHRAE Architectural & Structural Schedule B submitted by C.R. Prescott, AIBC, 604.291.9899 * DBI to determine if a Sprinkler Permit is required. OK for Field Review as per S.Yu on July 16, 2020 Selected Energy Upgrade: E2 - Lighting - Upgrade to Restricted to Partial Automatic ON (per 9.4.1.1.(c) of ASHRAE 90.1-2016) | 9000
EP-2020-05346 | 2020-07-20 | 1090 HOMER STREET, Vancouver, BC V6B 2W9 | Electrical Permit | Commercial | Addition | Completed | Installation / Repair - Commercial - Run low voltage cables, install card reader, door strike, door contact and motion request-NO MAG LOCKS | 2666
DB-2020-02197 | 2020-10-14 | 3275 E 20TH AVENUE, Vancouver, BC V5M 2V6 | Building Permit | Development and Building Permit (DB) | New Building | Completed | Low Density Housing - New Building - 2 STOREY 1FD + SS + LWH “This Building Permit will remain in a suspended status until the associated (green) Demolition Permit BP-2020-02198 is completed.” To construct a 2 storey one-family dwelling with a secondary suite located in the Basement ($646,315.00) with an open parking pad having vehicular access from the 20' Lane. 1. Covenant registered at the Land Title Office under CA8311207 2. No Strata Titling permitted 3. A/C proposed – Exterior component located in rear yard, Interior component located in upper floor hall closet 4. Schedule B: (Dr. Z. Zhao) P.Eng (604.526.1305) Structural & Geotechnical 5. HPO: Residential Builder- (Ga Mon Leung (Harry)) 6. The entire building to be sprinklered to NFPA 13 D per 3.2.5.12.(3)(d) Note: This is a 2 storey building pursuant to the Zoning and Development By-Law Address Information: Principle Dwelling: #1 - 3275 E 20th Av - One Dwelling (south-east portion of the basement, 1st and 2nd storey) Secondary Suite: #2 - 3275 E 20th Av - Secondary Suite (north and south-west portion of the basement) Laneway home: #3 - 3275 E 20th Av - Laneway House (1.5 storey) Addresses assigned per approved plans. Fire and Emergency street access to the secondary suite is from the east side. Street access must be provided and maintained at all time. The building addresses are to be posted and to be visible from the street in accordance with the Building By-law prior to final inspection. NOTE: Information regarding the Laneway House building on the survey and site plan is for reference only. Any discrepancy between information regarding the Laneway House on the survey and/or site plan and approved permit drawings for the Laneway House are neither approved nor authorized under this principal house permit. *NEW LANEWAY HOUSE* Note: See DB-2020-02200 for Bldg 2 on site (Laneway House) addressed #3 - 3275 E 20th Av. **THIS PERMIT HAS BEEN ISSUED UNDER THE REQUIREMENTS OF VBBL #12511 (2019).** | 646315
GP-2020-00710 | 2020-03-10 | 8286 LAUREL STREET, Vancouver, BC V6P 3V3 | Gas Permit | Residential | Renovation - Dwelling Unit(s) only | Completed | Residential - BOILER REPLACEMENT | NULL
EP-2020-01794 | 2020-03-27 | 1255 W 14TH AVENUE, Vancouver, BC V6H 1P8 | Electrical Permit | Commercial | Renovation | Completed | Installation / Repair - Commercial - Replace the existing natural gas generator (12 kW 120/208V 3P4W) and ATS; with a new natural gas generator (15 kW 120/208V 3P4W) and an automatic transfer switch. This replacement will take place in the existing room where the existing equipment is located. It was discovered that this Building did not have an operable Generator, when earlier this year there was a Power outage. As per direction from the Fire Department, we immediately arranged to have Temp Generator supplied and installed by another company, until the new unit arrives to ensure they have Emergency Backup Power. | 27335
DB-2020-00863 | 2020-08-12 | 4417 W 11TH AVENUE, Vancouver, BC V6R 2M2 | Building Permit | Development and Building Permit (DB) | New Building | Completed | Low Density Housing - New Building - To construct a 2 storey + cellar one family dwelling building ($658,815) on this site. Note: Parking for the site has been provided under DB-2020-01478 (Laneway House) Note: This is a 2 storey building pursuant to the Zoning & Development By-law 1. A/C unit proposed in the rear yard 2. Bar sink located in the basement 3. Schedule B: Anthony Wang P.Eng (604-618-6236) Structural & Geotechnical 4. HPO: Residential Builder- Whitestone Management Ltd. ******THIS PERMIT HAS BEEN ISSUED UNDER THE REQUIREMENTS OF VBBL #12511 (2019)****** | 658815
EP-2020-01796 | 2020-03-19 | 1290 E 48TH AVENUE, Vancouver, BC V5W 2E7 | Electrical Permit | Residential | Renovation | Completed | Installation / Repair - Residential - Structured Wiring, Audio, Home Automation System, HVAC Integration, Home Theatre System, Motorized Blinds -reference: CF-2019-001692 **** BP work description: -To permit exterior and interior alterations to this existing one family dwelling and to change the use to a one family dwelling with secondary suite, to this existing corner with lane site. 2 Parking provided in the attached garage with access from the rear. Scope of work to include: Removal of the rear deck cover. Adding a new sunken patio on the east elevation to access the suite. Adding a entry to the suite in basement and adding 45 minute fire separated walls between mechanical area and suite. Main floor removing load bearing walls in kitchen, and updating layout throughout. | 10000
BP-2020-02199 | 2020-09-08 | 3275 E 20TH AVENUE, Vancouver, BC V5M 2V6 | Building Permit | Building Permit (BP) | Salvage and Abatement | Completed | Low Density Housing - Salvage and Abatement - SALVAGE AND ABATEMENT PERMIT Salvage and Abatement Permit only for Building permit: DB-2020-02197 and to be completed under the supervision of a registered professional. This permit does not authorize demolition, deconstruction or construction work. QP: Apolleon Engineering Inc. (Kurt McInnes) Demolition permit: BP-2020-02198 | 0
DB-2020-02200 | 2020-10-14 | 3275 E 20TH AVENUE #3, Vancouver, BC V5M 2V6 | Building Permit | Development and Building Permit (DB) | New Building | Completed | Low Density Housing - New Building - 1.5 STOREY LANEWAY HOME To construct a 2 storey laneway house building ($149,140.00) with 1 open parking pad having vehicular access from the 20' Lane. Note: This is a 1 ½ storey building pursuant to the Zoning & Development By-law. 1. Covenant registered at the Land Title Office under CA8311207 2. No Strata Titling permitted 3. No A/C Unit proposed 4. Schedule B: (Dr. Z. Zhao) P.Eng (604.526.1305) Structural & Geotechnical 5. HPO: Residential Builder- (Ga Mon Leung (Harry)) 6. The entire building to be sprinklered to NFPA 13 D per 3.2.5.12.(3)(d) NOTE: To achieve the required FSR. A floor space exclusion of 3% has been applied to this application as per section 11.24.18 of the district schedule, to accommodate improved building performance. Address Information: Principle Dwelling: #1 - 3275 E 20th Av - One Dwelling (south-east portion of the basement, 1st and 2nd storey) Secondary Suite: #2 - 3275 E 20th Av - Secondary Suite (north and south-west portion of the basement) Laneway home: #3 - 3275 E 20th Av - Laneway House (1.5 storey) Address assigned per approved plans. Fire and Emergency street access (walkway) to the laneway house is from the east side. Street access must be provided and maintained at all times. The building addresses are to be posted and to be visible from the street in accordance with the Building By-law prior to final inspection. NOTE: Information regarding the principal building on the survey and site plan is for reference only. Any discrepancy between information regarding the principal building on the survey and/or site plan and approved permit drawings for the principal building are neither approved nor authorized under this laneway house permit. *NEW HOUSE* Note: See DB-2020-02197 for Bldg 1 on site (principal bldg) addressed #1 - 3275 E 20th Av. **THIS PERMIT HAS BEEN ISSUED UNDER THE REQUIREMENTS OF VBBL #12511 (2019).** | 149140
DB-2020-02201 | 2020-08-27 | 2268 PINE STREET #3, Vancouver, BC V6J 5G4 | Building Permit | Development and Building Permit (DB) | Addition / Alteration | Completed | Field Review - Addition / Alteration - #3 Exterior alterations to repair balcony membrane and to replace two sliding doors at Townhouse #3 in this multiple dwelling building on this site. OK for DB and field review per K.Vogt, July 16, 2020 Schedule A & Schedule B Architectural, Schedule D submitted per Brian Lee, 604-612-5841 Schedule C-A & Schedule D submitted per Brian Lee, 604-612-58 | 32000
EP-2020-05323 | 2020-07-21 | 3257 W KING EDWARD AVENUE, Vancouver, BC V6L 1V6 | Electrical Permit | Commercial | New | Completed | Installation / Repair - Commercial - TV/Data/Tel. Wiring, Alarm Security, Camera Security and Central Vacuum Systems. Building Permit for DP-2018-00800 (MCD w/ 3DU) Interior and exterior alterations to alter and to convert the existing one-family dwelling with a secondary suite to a 3-storey multiple conversion dwelling containing three dwelling units and to stratify the lot. Note: This is a 2 storey + basement building pursuant to the Zoning and Development By-Law. | 1000
BP-2020-02204 | 2020-08-11 | 116 E 39TH AVENUE, Vancouver, BC V5W 1J8 | Building Permit | Building Permit (BP) | Salvage and Abatement | Completed | Low Density Housing - Salvage and Abatement - SALVAGE AND ABATEMENT PERMIT Salvage and Abatement Permit only for Building permit: DB-202-02202 and to be completed under the supervision of a registered professional. This permit does not authorize demolition, deconstruction or construction work. QP: MCA Environmental Consulting Inc. (Tarlochan Sunar) Demolition permit: DB-2020-02203 | 0
EP-2020-05459 | 2020-07-23 | 2709 VICTORIA DRIVE, Vancouver, BC V5N 5T6 | Electrical Permit | Commercial | Addition | Completed | Installation / Repair - Commercial - Supply and install Four DCC9 load management devises and Four 120/208-volt 40-amp circuits for unit # 202, 302, Penthouse 1, Penthouse in the electrical room. DCC9 Box for future to be installed for unit 103, with a 120/208-volt 40-amp circuit extended to the parking stall. | 8680
EP-2020-05327 | 2020-07-21 | 496 E 47TH AVENUE, Vancouver, BC V5W 2B4 | Electrical Permit | Residential | New | Completed | Installation / Repair - Residential - TV/Data/Tel. Wiring, Alarm Security, Camera Security and Central Vacuum Systems. 2 STOREY 1FD + SS To construct a 2 storey one-family dwelling with a secondary suite located in the Basement . 1 parking space attached to Laneway house under separate building permit and 1 open parking space over gravel, providing 2 parking space in total, have vehicular access from the 20' Lane. 1. Covenant registered at the Land Title Office under CA8052832 2. No Strata Titling permitted 3. A/C Unit proposed at rear yard 4. Bar sink located in basement 5. Schedule B: (YATENDRA KUMAR SHARMA) P.Eng (778-863-7076) Structural & Geotechnical 7. BC Housing (Owner Builder) | 1000
GP-2020-02174 | 2020-08-19 | 3257 W KING EDWARD AVENUE, Vancouver, BC V6L 1V6 | Gas Permit | Residential | New | Completed | Residential - NEW Interior and exterior alterations to alter and to convert the existing one-family dwelling with a secondary suite to a 3-storey multiple conversion dwelling containing three dwelling units and to stratify the lot. | NULL
EP-2020-05328 | 2020-07-21 | 146 E 48TH AVENUE, Vancouver, BC V5W 2C8 | Electrical Permit | Residential | New | Completed | Installation / Repair - Residential - TV/Data/Tel. Wiring, Alarm Security, Camera Security and Central Vacuum Systems. To construct a 1 storey laneway house building with an attached garage and 1 open parking pad, providing a total of 2 parking spaces, having vehicular access from the lane Note: This is a 1 storey building pursuant to the Zoning & Development By-law Note: Bldg 1 (principal bldg) addressed #1-146 E 48th ave retained on site. 1. No A/C unit proposed 2. Schedule B: JULIAN BOZSIK P.Eng (604-431-0055) Structural & Geotechnical 3. HPO: Residential Builder- Golden Homes Enterprises Ltd | 1000
GP-2020-01860 | 2020-07-17 | 3016 W KING EDWARD AVENUE, Vancouver, BC V6L 1V5 | Gas Permit | Residential | New | Completed | Residential - To construct a one-family dwelling infill building at the rear of the site, providing 2 attached parking spaces and two surface parking spaces having vehicular access from the lane. | NULL
BP-2020-00867 | 2020-10-07 | 2225 W 8TH AVENUE, Vancouver, BC V6K 2A6 | Building Permit | Building Permit (BP) | Addition / Alteration | Issued | Field Review - Addition / Alteration - 8 units (#109, #110, #111, #112, #210, #211, #212 & #213) Interior alterations to provide flood damage repairs to multiple units #109, #110, #111, #112, #210, #211, #212 and #213 in this existing multiple dwelling building. Scope of work includes validating the removal of interior wall in the unit #212 and minor exterior repairs to paint and patch only to match existing in colour and material. OK for field review as per Eun Jeon, March 5, 2020 (Architectural) Schedule B submitted by Tony Osborn, 604-363-3790 Note: No storage of materials, construction equipment, debris, debris bins, or construction access through, the “critical root zone” of ANY trees. (note: “critical root zone” area is defined by the extent of the tree’s dripline) | 250000