## FOI 2022-123
Permit Number | Permit Issued Date | Permit Address | Permit Type | Permit Sub-Type | Pemrit Type of Work | Permit Status | Work Description | Project Value
EP-2020-03320 | 2020-05-06 | NULL | Electrical Permit | Commercial | New | Completed | Installation / Repair - Commercial - New overhead service for Telus Small Cell on joint use wood pole ** amend 07/02/2020*** Amendments as discussed: Specific Location: Pole Service - 2817 Franklin St, BC Hydro Pole # BC106115 Work Description add: Pole Service - 2817 Franklin St Volts: 120 Amps: 15 Service Phase: 1 Phase 2 Wire Size of Conductor: 10 AWG Material of Service Conductor: copper Size of Grounding Conductor: 4 | 450
EP-2014-04092 | 2020-06-17 | 701 W GEORGIA STREET, Vancouver, BC V7Y 1K8 | Electrical Permit | Commercial | Tenant Improvement | Completed | Installation / Repair - Commercial - BURGLAR ALARM INSTALLATION | 149
GP-2015-00722 | 2021-06-03 | 3128 MAIN STREET, Vancouver, BC | Gas Permit | Commercial | Renovation | Completed | Commercial - To install one furnace. -The 45,000 BTU just for the furnace, we have no access to the meter. | NULL
GP-2015-00971 | 2021-05-25 | 2505 E 29TH AVENUE, Vancouver, BC V5R 1V2 | Gas Permit | Residential | New | Completed | Residential - run gas lines to range and dbl bbq box -there were no appliances - there were only gas lines run for future possibilities | NULL
GP-2015-01420 | 2021-04-23 | 5045 KILLARNEY STREET, Vancouver, BC V5R 3V8 | Gas Permit | Residential | Renovation | Completed | Residential - NOC Received Re and Re HWT | NULL
GP-2015-02120 | 2021-06-02 | 5783 BALSAM STREET #4, Vancouver, BC V6M 4B8 | Gas Permit | Residential | New | Completed | Residential - hook up gas to gas fireplace -s a New Fireplace as of that time. Thank you | NULL
EP-2021-07084 | 2021-09-24 | 2258 E 45TH AVENUE #3, Vancouver, BC V5P 1N8 | Electrical Permit | Residential | New | Issued | Installation / Repair - Residential - LWH - #3 - Rough Wire, Service, And Finishing to be completed. MAIN SERVICE 200A HOUSE BREAKER 125A LANEWAY BREAKER 100A Building Permit: To construct a 2 storey laneway house building with an open parking pad, providing 1 parking space, having vehicular access from the lane. Note: This is a 1 ½ storey building pursuant to the Zoning & Development By-law 1. Covenant to be registered at the Land Title Office prior to the sheathing inspection 2. No Strata Titling permitted 3. No A/C unit proposed | 8000
EP-2020-03141 | 2020-05-06 | 5851 ST. GEORGE STREET, Vancouver, BC V5W 2Y4 | Electrical Permit | Residential | New | Completed | Installation / Repair - Residential - New wiring and service for Duplex House. Building permit work description: To construct a 2 storey two-family dwelling with two secondary suites located in the basement, an attached garage providing 1 interior parking space and a detached garage providing 2 interior parking spaces and vehicular access from St. George street. ** No A/C unit proposed This is a 2 storey building pursuant to the Zoning and Development By-Law ******THIS PERMIT HAS BEEN ISSUED UNDER THE REQUIREMENTS OF VBBL 2014 AND THE GREEN HOMES PROGRAM****** TERMS:Building to be sprinklered to NFPA 13D requirements. | 20000
SP-2015-02206 | 2020-06-12 | 750 HAMILTON STREET, Vancouver, BC | Sprinkler Permit | Commercial | Tenant Improvement | Completed | Commercial - #110 - sprinkler modifications to suit new storage rooms. NOTE: additional work that was required for the Push International Performing Art Festival Society, tenant. Reference to DB446026 Building permit work description: Interior alterations to provide tenant improvements for a new office tenant in suite #110-750 Hamilton St. on the ground floor of this existing commercial building on this site. Scope of work includes install non-loadbearing partition walls, alter plumbing and electrical wirings. This application does not include any of the following: 1. Not more than 20 sprinklers (add, relocate, or remove), 2. hydraulic calculations, 3. change in occupancy and /or hazard classification, 4. warehouse storage arrangements, 5. mobile compact storage arrangements, 6. alternative solutions, 7. changes to the sprinkler system supply piping (e.g. valves, mains, cross-mains, branch-lines, etc.), or 8. flexible sprinkler pipe. | NULL
PP-2016-01073 | 2021-06-22 | 12 ATHLETES WAY #504, Vancouver, BC V5Y 0B5 | Plumbing Permit | Commercial | New | Completed | Commercial - INSTALLATION OF A NEW HOSE BIB ON THE PATIO | NULL
EP-2016-02864 | 2020-03-31 | 1040 W GEORGIA STREET, Vancouver, BC V6E 4H1 | Electrical Permit | Commercial | Tenant Improvement | Completed | Installation / Repair - Commercial - ddc installation for new chiller. Location roof, penthouse mechanical room, 19th floor, 1.5 floor , P1. | 20000
GP-2016-01337 | 2020-10-23 | 3546 PETERSHAM AVENUE, Vancouver, BC V5S 4T9 | Gas Permit | Residential | Renovation | Completed | Residential - RE/RE HOT WATER TANK NOC Received | NULL
GP-2016-01361 | 2020-10-23 | 1036 ODLUM DRIVE, Vancouver, BC V5L 3L6 | Gas Permit | Residential | Renovation | Completed | Residential - RE/RE HOT WATER TANK | NULL
EP-2019-10241 | 2019-12-03 | 3531 TANNER STREET, Vancouver, BC V5R 5P4 | Electrical Permit | Residential | New | Completed | Installation / Repair - Residential - Rough Wire, Service, and Finishing to be completed. Main Service 200A House Breaker 125A Laneway Breaker 125A Building permit: To construct a 1 storey laneway house building providing 1 on grade parking space, having vehicular access from the lane. 1- Non-Stratification Covenant for secondary suite and laneway house to be registered at the Land Title Office prior to sheathing inspection 2- No Strata Titling permitted 3- Schedule B, Alan Prahalad, P.Eng. (604.831.1431) Structural & Geotechnical 4 - HPO - Mercia Construction Ltd. Main House permit under DB-2019-00166 ******THIS PERMIT HAS BEEN ISSUED UNDER THE REQUIREMENTS OF VBBL 2014 AND THE GREEN HOMES PROGRAM****** "Combustible projections or roof soffits on an exposing building face shall not project to less than .45m from the property line and shall be in compliance with VBBL 2014 9.10.15.5.(9)" The entire building, to be sprinklered to NFPA 13D. | 8000
EP-2019-10242 | 2019-11-26 | 3535 TANNER STREET, Vancouver, BC V5R 5P4 | Electrical Permit | Residential | New | Completed | Installation / Repair - Residential - Rough Wire, Service, and Finishing to be completed. Main Service 200A House Breaker 125A Laneway Breaker 125A Building permit: To construct a 2 storey one-family dwelling with a secondary suite located in the north portion of the Basement. 1- Non-Stratification Covenant for secondary suite and laneway house to be registered at the Land Title Office prior to sheathing inspection 2- No Strata Titling permitted 3- A/C unit proposed in the rear yard. 4- Bar sink/counter proposed in the rec room area of the basement. 5- Schedule B, Alan Prahalad, P.Eng. (604.831.1431) Structural & Geotechnical 6- HPO - Mercia Construction Ltd. Building to be sprinklered to NFPA 13D requirements. | 18000
GP-2014-01441 | 2021-06-03 | 395 E 6TH AVENUE, Vancouver, BC V5T 1K2 | Gas Permit | Commercial | Renovation | Completed | Commercial - R&R HWT -BTU does not exceed 409,000 as per customer | NULL
EP-2020-03321 | 2020-05-06 | NULL | Electrical Permit | Commercial | New | Completed | Installation / Repair - Commercial - New overhead service for Telus Small Cell on joint use wood pole Amendments as discussed: Specific Location: Pole Service - 2805 E Pender St, BC Hydro Pole # BC106116 Work Description add: Pole Service - 2805 E Pender St Volts: 120 Amps: 15 Service Phase: 1 Phase 2 Wire Size of Conductor: 10 AWG Material of Service Conductor: copper Size of Grounding Conductor: 4 ** Amend 08/20/2020** change of address to 2798 E Hastings | 450
GP-2020-02148 | 2020-08-15 | 656 E KING EDWARD AVENUE, Vancouver, BC V5V 2C9 | Gas Permit | Residential | New | Completed | Residential - To install piping and appliances for a new laneway house with complete installation. To construct a 1 storey laneway house building with an open parking pad, providing 1 parking space, having vehicular access from the lane. Note: This is a 1 storey building pursuant to the Zoning & Development By-law Note: Bldg 1 (principal bldg) addressed 656 E King Edward Avenue retained on site. 1. No A/C unit proposed 2. Schedule B: ALAN PRAHALAD P.Eng (604-831-1431) Structural & Geotechnical 3. HPO: Residential Builder- Nucasa Development | NULL
EP-2015-03410 | 2021-04-20 | 2925 VIRTUAL WAY, Vancouver, BC V5M 4X5 | Electrical Permit | Commercial | Tenant Improvement | Completed | Installation / Repair - Commercial - 3rd floor suite 310 - add communication wiring and minor electrical outlets -NOTE: Any structural or building work may require a building permit | 7000
PP-2020-02810 | 2020-08-25 | 471 E 61ST AVENUE, Vancouver, BC V5X 2B7 | Plumbing Permit | Residential | New | Completed | Residential - To install piping and fixtures for a new laneway house. -To construct a 2 storey laneway house building with 1 open parking pad having vehicular access from the 20' Lane. -**THIS PERMIT HAS BEEN ISSUED UNDER THE REQUIREMENTS OF VBBL #12511 (2019).** | NULL
EP-2015-05138 | 2021-04-20 | 1791 MANITOBA STREET, Vancouver, BC V5K 0K1 | Electrical Permit | Commercial | New | Completed | Installation / Repair - Commercial - Alarm installation only | 950
EP-2021-08024 | 2021-10-28 | 3503 NORMANDY DRIVE, Vancouver, BC V5M 4E4 | Electrical Permit | Residential | Addition | Issued | Installation / Repair - Residential - One family dwelling DB-2021-00673 LWH permit | 1500
EP-2020-05498 | 2020-07-24 | 4094 W 30TH AVENUE, Vancouver, BC V6S 1X5 | Electrical Permit | Residential | New | Completed | Installation / Repair - Residential - Rough wire, Service and Finishing to be completed. *** Amend 11/04/2020** Amend service from 400 Amps to 200 Amps 2 STOREY 1FD + GARAGE To construct a 2 storey + cellar one-family with a detached accessory building (garage) , at the rear providing 2 parking spaces, having vehicular access from the lane. 1. No Strata Titling permitted 2. A/C proposed – Exterior component located in Rear Yard beneath entry deck, Interior component located on 2nd floor beneath stair landing. 3. Bar sink located in Cellar at Games room. 4. Schedule B: (A.D.A Prahalad) P.Eng (604.831.1431) Structural&Geotechnical& Architectural (item1.5 – only) 5. HPO: Residential Builder- (Mercia Construction Ltd) | 45000
GP-2019-02807 | 2020-01-02 | 1235 E 27TH AVENUE, Vancouver, BC V5V 2L9 | Gas Permit | Residential | New | Completed | Residential - Gas piping all Applince complete 1 stove 1 boiler 1 bbq | NULL
EP-2016-03287 | 2019-03-19 | 1200 BURRARD STREET, Vancouver, BC V6Z 2C7 | Electrical Permit | Commercial | Addition | Completed | Installation / Repair - Commercial - Add receptacles | 1000
DB-2016-00520 | 2019-01-09 | 1345 BURNABY STREET, Vancouver, BC V6E 1R2 | Building Permit | Development and Building Permit (DB) | Addition / Alteration | Issued | High Density Housing / Commercial - Addition / Alteration - Building Envelope Repairs: To replace windows, doors and cladding for this existing 7-storey residential building on this site. Scope of work: - Replace existing aluminum windows and doors (colour: silver) with new thermally broken aluminum windows (colour: black) and doors on the 2nd to 7th floor. Minor changes to window configuration throughout. - Change windows to patio doors for units # 201 and #203 on the second floor - Replace existing stucco with non-combustible metal composite panel (colour: gray) with additional ROXUL insulation - Replace existing glass guards - Paint the window and door frames on the main levels to match new windows and new glass guards Notes: - No landscape alterations proposed. - Exterior alterations cleared for DB per Patrick Chan. - Contractor shall have valid business license. | 2356900
DB-2016-00350 | 2019-02-01 | 2835 W 31ST AVENUE, Vancouver, BC V6L 2A3 | Building Permit | Development and Building Permit (DB) | New Building | Expired | Low Density Housing - New Building - To construct a 2 storey + cellar one-family dwelling with a detached accessory building (garage), at the rear providing 2 parking spaces, having vehicular access from the lane. 1- Bar/Sink proposed in rec. room on first floor 2- A/C unit proposed at rear 3- B1/B2. J.T. Allester P.Eng (604.228.0518) Structural 4- B1/B2. P.Y. Chiu P.Eng (604.882.8475) Geotechnical 5- HPO - Sky & Star Enterprise Inc ******THIS PERMIT HAS BEEN ISSUED UNDER THE REQUIREMENTS OF VBBL 2014***** | 1100000
DB-2016-00505 | 2019-05-17 | 1529 W 71ST AVENUE, Vancouver, BC | Building Permit | Development and Building Permit (DB) | Addition / Alteration | Completed | High Density Housing / Commercial - Addition / Alteration - Exterior alterations for waterproofing replacement on the ground level above the parkade level of this existing 4-storey multiple dwelling. Notes: 1. No interior work or electrical work proposed. 2. Window and door sizes to remain the same sizes. 3. Building envelope professional: David Fookes at 604.454.0402 4. Landscape to be reinstated per DP-2019-00483 per S.Yu / D. Sharif | 0
GP-2016-02080 | 2021-07-02 | 6971 WHITHORN COURT, Vancouver, BC V5S 4K7 | Gas Permit | Residential | Renovation | Completed | Residential - Replace existing hot water tank with tankless water heater | NULL
GP-2016-02002 | 2021-04-23 | 2038 W 44TH AVENUE, Vancouver, BC V6M 2E9 | Gas Permit | Residential | Renovation | Completed | Residential - NOC Received re and re HWT | NULL
GP-2016-02182 | 2020-10-15 | 6370 ARLINGTON STREET, Vancouver, BC V5S 3N7 | Gas Permit | Residential | Renovation | Completed | Residential - Replace the hot water tank to tankless water heater | NULL
GP-2016-02231 | 2019-08-13 | 1716 W 66TH AVENUE, Vancouver, BC V6P 2S3 | Gas Permit | Residential | Renovation | Completed | Residential - re and re Hwt BTU 40,000 Note: No building work alteration proposed | NULL
PP-2020-03678 | 2020-10-30 | 525 SEYMOUR STREET, Vancouver, BC V6B 3H7 | Plumbing Permit | Commercial | Addition | Completed | Commercial - run drainage and waterlines for a 2 piece washroom (1 water closet & 1 lav) Interior alterations and a change of use from Office to Retail store to provide improvements for a new Retail tenant at #1 on the ground floor of this commercial building on this site. Scope of work to revise layout with new partition wall, add accessible washroom, add sink in staff room, and work related to plumbing, and electrical. | NULL
EP-2016-08898 | 2019-03-28 | 640 UNION STREET, Vancouver, BC V6A 2B9 | Electrical Permit | Residential | Addition | Completed | Installation / Repair - Residential - LV - Complete Security alarm system | 1665
BU466348 | 2019-04-02 | 445 SW MARINE DRIVE, Vancouver, BC V5X 2R9 | Building Permit | Building Permit (BP) | Addition / Alteration | Completed | Certified Professional Program - Addition / Alteration - To construct 3 multiple dwelling buildings, consisting of Tower A - 28 Storeys; 258 Market Residential units. Tower B - 22 storeys; 202 Market Residential units. Building C - 7 Storeys; 70 Secured Residential Rental units - all over 2.5 levels of underground parking. Bldg C also contains a day care on the ground level. This permit includes all site work. Satge I excavation and shoring issued April 29, 2016 (M. Vitkovic) Stage II Foundation to grade-level P1 and P2 only issued October 5, 2016 (M.Vitkovic) Stage III (Full construction) issued March 13, 2017 (M.Vitkovic) | 0
BU467766 | 2019-09-25 | 645 MALKIN AVENUE, Vancouver, BC | Building Permit | Building Permit (BP) | Addition / Alteration | Completed | High Density Housing / Commercial - Addition / Alteration - Interior and exterior alterations and the addition of approximately 863.6 ft2 by enclosing the existing loading dock on the main floor, addition of 876.1 ft2 to the 2nd floor, the relocation of an existing exit door to the enclosed loading dock on the south wall, new exit door with landing on the second storey, a revision to the concrete dock and new guard rails for this existing Wholesale use, (North American Produce Sales), in this existing two-storey Industrial building. Scope of work includes adding a new meeting room, and adding anew open deck over top of the existing covered loading bay. Note: This application is reviewed under VBBL 2014. APPLICANT: Peter Lovick, 604.298.3700 EMAIL: dhy@lovickscott.com; peter@lovickscott.com | 0
BP-2016-00915 | 2019-01-04 | 1055 W HASTINGS STREET, Vancouver, BC V6E 2E9 | Building Permit | Building Permit (BP) | Addition / Alteration | Issued | High Density Housing / Commercial - Addition / Alteration - Interior alterations for an elevator and alarm upgrade to this existing mixed-use commercial high-rise building. | 2000000
BP-2016-01691 | 2019-12-13 | 1540 HARO STREET, Vancouver, BC | Building Permit | Building Permit (BP) | Addition / Alteration | Cancelled | High Density Housing / Commercial - Addition / Alteration - Interior and exterior alterations with a major horizontal addition on the ground floor to increase 3 additional dwelling units from 27 to 30 by reducing the on-site parking to 6 spaces. | 600000
PP-2016-03633 | 2021-06-03 | 1215 DAVIE STREET, Vancouver, BC | Plumbing Permit | Commercial | New | Completed | Commercial - install backflow for ice machine | NULL
BP-2016-02223 | 2019-09-05 | 777 RICHARDS STREET, Vancouver, BC | Building Permit | Building Permit (BP) | Outdoor Uses (No Buildings Proposed) | Completed | High Density Housing / Commercial - Outdoor Uses (No Buildings Proposed) - PUBLIC ART Exterior alteration for Installation of Public Art. Exterior alteration for the installation of public art of 19 hanging lanterns above the rear lane between Telus Residential and the existing William Farrell Building. All lanterns, wires, and connections to be made of non-combustible materials. Structural connections are proposed to be installed to the rear facade of 4 buildings at 777 Richards Street, 555 Robson Street, 768 Seymour Street and 510 W Georgia Street above the rear lane area. | 200000
BU466687 | 2019-02-13 | 1380 THURLOW STREET, Vancouver, BC V6E 1X7 | Building Permit | Building Permit (BP) | Addition / Alteration | Issued | High Density Housing / Commercial - Addition / Alteration - Interior and exterior alterations to retain, to relocate the existing 3 storey + basement multiple dwelling building with 4 dwelling units by 2.53' to the southwest, to raise the main floor by 6", to install new foundation, and to stratify the lot. Addressing: #1 - 1380 Thurlow St - 1st storey #2 - 1380 Thurlow St - 2nd storey & attic #3 - 1380 Thurlow St - basement (front unit) #4 - 1380 Thurlow St - basement (rear unit) The address & suite numbers to be visible from street; & suite numbers to be posted by each suite entry prior to final inspection. ******THIS PERMIT HAS BEEN ISSUED UNDER THE REQUIREMENTS OF VBBL 2014******** Building Review Branch Notes: - This is a Part 9 building. The proposed grade on south-west side of the lot must not be lowered any time not to trigger Part 3. - Building to be sprinklered to NFPA 13R. Bathrooms with unprotected opening located on the southwest side of the building shall be sprinklered as per VBBL 9.10.14.4.(7). - Geotechnical investigation is required during excavation. If unusual soil condition is found, a full geotechnical report is to be submitted to Project Coordinator. - All new windows and doors shall conform to AAMA/WDMA/CSA101/I.S.2/A440, NAFS. - Skylight shall conform to VBBL 9.6.1.4.(7). - Tactile warning sign shall be provided at the exterior stairs at the south corner of the lot as per VBBL 9.8.4.7. & 3.8.1.11. - The handrail in the middle of the front porch stairs separating the egress from Unit #1 & Unit #2 shall not be removed at any time. - Generic Alternative Solution is accepted for path for fire fighters as per VBBL 3.2.5.5.(3)(a). REVISION #1 (Jun 18, 2020): Related to M/A DP-2020-00026. Processed during the 2020 Pandemic. - Added a bedroom and changed interior layout of Unit #1. - Added a den and a fireplace, shifted SE ensuite window, and changed interior layout of Unit #2 THIS PERMIT HAS BEEN CONVERTED FROM PRISM | 935000
BU468050 | 2019-11-14 | 4275 NAUTILUS CLOSE, Vancouver, BC V6R 4L1 | Building Permit | Building Permit (BP) | Addition / Alteration | Issued | Field Review - Addition / Alteration - Interior alterations to provide improvements to the kitchen area at 4275 Nautilus Close in this existing single-family dwelling at this multi-dwelling complex. Work to include removing interior walls to open up the kitchen/dining area. OK for Field Review as per J. Phanthoupheng, March 14, 2016. Structural Schedule B submitted by Henry Sy-Ning Hsu, P. Eng., 604.322.7158 Note: 1. Renovation Energy Upgrade Proposal provided by Peter Cho, City Green Solutions, 778.316.9053 2. Scope of work to include energy upgrade in accordance with Article 11.2.1.4 of the 2014 Vancouver Building By-law. Renovation Energy Upgrade Proposal to include: Building Envelope Air Sealing and Attic Insulation Upgrade to R-40. Refer to REUP form for details. | 90000
DB451815 | 2019-10-16 | 102 E PENDER STREET, Vancouver, BC | Building Permit | Development and Building Permit (DB) | Addition / Alteration | Issued | High Density Housing / Commercial - Addition / Alteration - To alter the interior and exterior of this existing Municipally Designated heritage building to provide tenant improvement to this existing restaurant at 102 East Pender Street for a new tenant as per condition noted below: 1) Minor exterior alterations and installation of kitchen ventilation system. Restaurant to take over 3 floors: basement, 1st, and the 2nd Storeys with no alterations to the existing SRO units on levels 3 to 5. Note: 1- Class-1 Cooking operation 2- Occupant load 208 Persons 3- Separate permits will be required for any facade improvements 4- The permit is issued for the work which shall be in compliance with the requirements of VBBL 10908, 2014. | 0
DB452636 | 2019-06-25 | 401 MAIN STREET, Vancouver, BC V6A 2T7 | Building Permit | Development and Building Permit (DB) | Addition / Alteration | Completed | Field Review - Addition / Alteration - Exterior alterations only to replace roofing membrane and to alter the existing parapet to accommodate the tapered insulation of this Municipally Designated Heritage A Social Services Centre building. 1) to re-roof the south roof and raise ther perimeter parapet. The alterations described under item no. 1 above, authorized by the Development Building Permit Number DB452636, including conditions and plans forming part thereof, are approved under the Heritage-By-Law and this Development Building Permit constitues a Heritage Alteration Permit. Note: 1. Parapets to be solid bronze in colour 2. Guardrails and curved metal surfaces to be forest green in colour OK for field review as per David Jung, April 1, 2016. Architectural Schedule B & Building Envelope Schedule D-1 submitted by Andrew Leonard, 604.255.0992 | 0
BU463207 | 2019-03-14 | 643 E HASTINGS STREET, Vancouver, BC V6A 1R2 | Building Permit | Building Permit (BP) | Addition / Alteration | Completed | High Density Housing / Commercial - Addition / Alteration - Interior alterations and change the use of the basement from Laundromat storage to Laundromat, clothing alterations and ironing at 643 E Hastings St. Scope of work includes modifications to the interior stair connecting the main floor and the basement, new washrooms, and improvements to the ceiling height in the basement. Note: 1. Minor exterior changes to door and windows at the rear of the basement cleared G. Lyons Dec. 2/14 2. Separate Sign Permit required for all signage. Revision#1- 14-Mar-2019 , tn Changes to BP permit plans approved on May 26, 2015. 1. Proposed shell (Group D) , no interior partitions; 2. Remove existing WR on main floor; 2. Remove mechanical room on basement level. | 0
PP-2016-04857 | 2021-06-03 | 10 E 3RD AVENUE, Vancouver, BC V5T 1C3 | Plumbing Permit | Commercial | Addition | Completed | Commercial - 1ST FLOOR install 1 backflow - dishwasher install 1 backflow - ice machine install 2 backflows -we had only installed 2 Back Flow preventers. not with icemaker nor Dishwasher. NO BUILDING ALTERATIONS PROPOSED | NULL
BP-2016-03771 | 2019-05-16 | 6330 FRASER STREET, Vancouver, BC V5W 3A4 | Building Permit | Building Permit (BP) | Addition / Alteration | Completed | Field Review - Addition / Alteration - #200, #201, #202 - 2nd Floor (See Revision #1) Interior alterations to divide unit # 200 into 4 units (#200, #201, #202 and #203) for office tenants on the second floor of this existing commercial building. REVISION #1: Replace lost applicant set of drawings, remove demising wall between #202 and #203 (retaining #202) and change applicant Ken King to property owner Bhupinder Sodhi (Ooniti International Ltd.) Mar 3, 2020 mlh OK for field review as per J Phanthoupheng, Nov 23, 2016 Note: Additional permits required for future tenant improvements. Energy upgrade: L2 - Lighting - Upgrade to incorporate Automatic Lighting Shutoff (per 9.4.1.1 of ASHRAE 90.1 - 2010) | 1500
BP-2016-03925 | 2019-12-11 | 1815 W 12TH AVENUE, Vancouver, BC V6J 2E7 | Building Permit | Building Permit (BP) | Addition / Alteration | Issued | Field Review - Addition / Alteration - Interior alterations to this existing multiple conversion dwelling building to remove 2 illegal suites in the basement and 1 illegal suite on the main floor and change the use from 2 Dwelling units and 3 Housekeeping units to 2 dwelling units on the main floor and 3 Sleeping Units being used in conjunction with the dwelling unit #1 on the main floor. The basement to be used as common area, laundry, storage and recreational rooms for the 2 dwelling units as per Order dated June 15, 2015. | 10000
BP-2016-04181 | 2020-04-07 | 535 E CORDOVA STREET, Vancouver, BC V6A 3T7 | Building Permit | Building Permit (BP) | Addition / Alteration | Issued | High Density Housing / Commercial - Addition / Alteration - To upgrade the fire alarm system to meet the CSA B44-07 standard to this existing 5-storey multiple dwelling building. Revision #1: Fully replace fire panel, add new simplex 4100es panel in electrical room and annunciator in main lobby with all new wiring, and replace all common area lighting. P Volpi, June 28, 2021. | 155340
EP-2016-10768 | 2019-03-01 | 1055 W HASTINGS STREET, Vancouver, BC V6E 2E9 | Electrical Permit | Commercial | Renovation | Issued | Installation / Repair - Commercial - Elevator Machine Room Upgrades for New Elevator controls - Fire alarm modifications for automatic emergency recall of elevators as per Bulletin-2008-002-BU/EL and Bulletin 2006-004-BU/EL option #1 Noted by Bunsen: (Issued FAS Permits - EP-2016-08011 BP-2016-02215 for CACF relocation). | 50000
DB-2016-04322 | 2019-06-03 | 1855 NELSON STREET, Vancouver, BC V6G 1M9 | Building Permit | Development and Building Permit (DB) | Addition / Alteration | Issued | High Density Housing / Commercial - Addition / Alteration - Exterior alterations to provide targeting repair at the East Elevation of this existing multiple dwelling building on this site. Proposed work includes removal of existing stucco and replacing it with rainscreen fiber cement panels. Enquiry Centre Notes: Cleared for DB with conditions per D. Wiley and N.Bahr (2016-12-13), see related terms as part of building permit approvals. Building Review Branch Notes: 1. This is considered work without permit- work is ongoing on site. Remaining elevations to be formalized under separate permit. 2. Separate DP required for the unapproved mezzanine additions. 3. Separate DP required for the unapproved balcony enclosures. | 225000
GP-2016-04080 | 2021-05-07 | 448 W 23RD AVENUE, Vancouver, BC V5Y 2H4 | Gas Permit | Residential | New | Completed | Residential - replacement furnace NOC Received | NULL
SP-2017-00069 | 2020-02-05 | 146 E HASTINGS STREET, Vancouver, BC | Sprinkler Permit | Commercial | Tenant Improvement | Completed | Commercial - one sprinkler head added Interior alterations to provide improvements to this new retail shell space on the ground floor (146 E Hastings St) in this existing mixed use building on this site. Tenant: tbd (shell only) Scope of work: Construct handicap accessible washroom, electrical, plumbing and sprinkler work. ********This application does not include any of the following: 1. Not more than 20 sprinklers (add, relocate, or remove), 2. hydraulic calculations, 3. change in occupancy and /or hazard classification, 4. warehouse storage arrangements, 5. mobile compact storage arrangements, 6. alternative solutions, 7. changes to the sprinkler system supply piping (e.g. valves, mains, cross-mains, branch-lines, etc.), or 8. flexible sprinkler pipe. | NULL
BU467943 | 2019-11-29 | 1139 BARCLAY STREET, Vancouver, BC V6E 1G8 | Building Permit | Building Permit (BP) | Addition / Alteration | Issued | High Density Housing / Commercial - Addition / Alteration - To upgrade the existing elevator system with a DDRS system according to the CSA-B44 requirements to this existing residential high-rise. residential building. | 0
DB452367 | 2019-12-06 | 3941 MAIN STREET, Vancouver, BC | Building Permit | Development and Building Permit (DB) | Addition / Alteration | Completed | High Density Housing / Commercial - Addition / Alteration - Exterior/interior alterations and to construct an addition (approximately 98 square feet) at the rear (west elevation) of this existing restaurant class 1 tenant space in this existing one storey building. Scope of work includes a new overhead door on the front elevation (east elevation). Separate permits required for outdoor seating in the front and rear areas. Notes: 1. Work without permit removed at the front elevation. 2. Exterior overhead door & rear addition cleared for DB per M. Linehan/g Roberts April 5/17 3. This is a WWOP application. 4. Maximum allowable occupant load: 60 5. Occupant load to include interior and exterior seating. 6. Any increase in occupant load, including interior and exterior (rear and patio) seating will require further review of the VBBL and may require additional washrooms. Revision #1: Addition to floor level lowered to match existing building and add ramp at back door of existing building to address large step at threshold. Accepted Jan.21/22 Erv | 0
DB-2016-03913 | 2019-01-11 | 3270 W 23RD AVENUE, Vancouver, BC V6L 1P8 | Building Permit | Development and Building Permit (DB) | New Building | Completed | Low Density Housing - New Building - To construct a 2 storey + cellar one-family dwelling ($703,913) with a detached accessory building (garage) ($20,000) at the rear, providing 2 parking spaces, having vehicular access from the lane. Note: This is a 2 storey building pursuant to the Zoning and Development By-Law 1- Bar/Sink proposed in Cellar 2- A/C unit proposed in rear yard (sunken patio) 3- Schedule B: STR/GEOT: J GUO P.ENG 604-526-1305 4- HPO-Residential Builder-Van Ke Development Inc | 723912.5
GP-2020-00903 | 2020-04-08 | 1132 SALSBURY DRIVE, Vancouver, BC | Gas Permit | Residential | New | Completed | Residential - Installing a furnace and combi unit at a family home | NULL
PP-2017-00306 | 2019-09-27 | 1189 MELVILLE STREET, Vancouver, BC V6E 4T8 | Plumbing Permit | Commercial | New | Completed | Commercial - Installation of water meter and manifold | NULL
SP-2017-00192 | 2019-06-18 | 325 W 11TH AVENUE, Vancouver, BC V5Y 1T3 | Sprinkler Permit | Residential | New | Completed | Residential - This permit has been issued for all sprinkler work to the 2014 VBBL; NFPA 13R, 2010;for work below grade including the underground for the interior and exterior alterations and Change of Use of the existing three storey one-family heritage building to a 'Bed and Breakfast' use providing eight (8) rooms. This application does not include any of the following: - Warehouse storage arrangements, or mobile compact storage arrangements. - Flexible sprinkler pipe. Related Permit: SP-2018-00786 / BU468087 323 W 11TH AVENUE, Vancouver, BC | NULL
BP-2017-00498 | 2019-02-22 | 290 ROBSON STREET, Vancouver, BC V6B 6A1 | Building Permit | Building Permit (BP) | Addition / Alteration | Cancelled | High Density Housing / Commercial - Addition / Alteration - Interior Renovation and installation of new cooking equipment and ventless hood for the retail (limited food) unit at 290 Robson Street. Class-4 Cooking operation (Ventless Hood) | 25000
SP-2017-00202 | 2019-05-01 | 2211 CAMBIE STREET #801, Vancouver, BC V5Z 2T5 | Sprinkler Permit | Commercial | New | Completed | Commercial - This permit has been issued for all sprinkler work to the 2007 VBBL; and NFPA 13, 1999 to provide a tenant improvement for residential unit 801 (full floor) located on the 6th floor of this mixed use building on this site. This is a Certified Professional project and the CP is Michael van Blokland. This application does not include any of the following: - Warehouse storage arrangements, or mobile compact storage arrangements. - Flexible sprinkler pipe. - Information Technology Equipment Rooms (e.g. IT Rooms, LAN Rooms, etc.). - New alternative solutions and/or modifications to existing alternative solutions. - Change in occupancy and/or hazard classification. Note: 1) Per April 24, 2019 letter from Steven Lee, P.Eng. Hitli HDI P TZ anchors for hangers, and Hitli Kwick Bolt TZ anchors for sway-bracing. | NULL
BP-2017-00540 | 2019-02-06 | 2741 W 3RD AVENUE, Vancouver, BC V6K 1M6 | Building Permit | Building Permit (BP) | Addition / Alteration | Completed | High Density Housing / Commercial - Addition / Alteration - Minor horizontal addition and major renovation. Exterior and interior alterations to add to the rear of the second and third floors,add a new rear upper deck, to remove the existing fire escape, and to unenclose the existing front sleeping porch for this existing multi-family residential building containing three rental dwelling units on this inside with lane (partial) site. The building is fully sprinklered to NFPA 13R. The building is upgraded to meet the following design upgrade triggers: F2, S2, N3, A3, E4. A Code Report prepared by Michael Meszaros, P. Eng. CP on file. Related Alternative Solutions: AL-2017-00623 - Spatial Separation - to address the non-conforming openings on west and east walls. AL-2017-00624 - Exit Exposure and Shared Egress Facility more than 1.5 m. above adjacent ground level Revision#1 , 27-Nov-2020 tn Exterior and interior changes as shown on drawings A-1, A-2, A-3, A-4, A-5, and A-6 stamped by Eric Stine, Architect AIBC on Aug 14, 2020. See the BP revision summary on p. A-1. | 150000
EP-2019-05587 | 2019-07-09 | 5326 QUEBEC STREET, Vancouver, BC V5W 2N5 | Electrical Permit | Residential | New | Completed | Installation / Repair - Residential - Rough Wire, Service, and Finishing to be completed for new LWH MAIN 125 HOUSE 125A LANEWAY 125A Amend permit Aug 15 2019: We would like to amend the permit to: HOUSE BREAKER 100A SUITE BREAKER 100A LANEWAY BREAKER 100A | 8000
BP-2017-00847 | 2019-03-14 | 6117 ADERA STREET, Vancouver, BC V6M 3J5 | Building Permit | Building Permit (BP) | New Building | Completed | Low Density Housing - New Building - To construct a two-storey plus cellar one-family dwelling with a detached accessory building (garage ), at the rear having 3 parking spaces, having vehicular access from the lane. Address note: 6117 Adera - main dwelling unit 1. A/C proposed in rear wall' 2. Structural & Geotechnical : Wing Ki Leung, P. Eng Cell: 604 543 8044 3. HPO - KVA Developments Ltd ******This permit as been issued under the requirements of the VBBL 2014 and the green homes plan.****** | 1624750
BP-2017-01177 | 2019-11-07 | 3311 E HASTINGS STREET, Vancouver, BC | Building Permit | Building Permit (BP) | Outdoor Uses (No Buildings Proposed) | Issued | High Density Housing / Commercial - Outdoor Uses (No Buildings Proposed) - To construct and install a public artwork structure which will provide public seating capacity of 49 persons for Empire Fields at Hastings Park on this existing site. NO DP required as per David Autiero for Public Art. | 280000
BP-2017-01302 | 2020-02-12 | 7972 GRANVILLE STREET, Vancouver, BC | Building Permit | Building Permit (BP) | Addition / Alteration | Issued | Field Review - Addition / Alteration - #2 - 7972 Granville Street Interior alterations to provide fire damage repair to unit #2 - 7972 Granville Street on the second floor of this existing mixed use building on this site. OK for field review per W.Wong, March 13, 2017. Update OK as per H.Hartwell - Jan.30.2020 Note: No energy trigger required Fire Damage DBI to determine on Site if Additional Structural Sign off is Required Prior to Completion of Permit This permit has been Reviewed and Issued under the 2014 VBBL | 125000
EP-2017-02189 | 2020-01-30 | 1139 BARCLAY STREET, Vancouver, BC V6E 1G8 | Electrical Permit | Commercial | Renovation | Issued | Installation / Repair - Commercial - Installation of a Dedicated Detection and Recall System (DDRS) as per the accepted electrical drawings for the purpose of BULLETIN 2018-004-BU/EL. Related AL-2019-00241. | 12500
BP-2017-01447 | 2019-01-22 | 595 HORNBY STREET, Vancouver, BC V6C 2E8 | Building Permit | Building Permit (BP) | Addition / Alteration | Completed | High Density Housing / Commercial - Addition / Alteration - Interior alterations and a change of use from restaurant class 2 (A2) to a rental hall w/ancillary offices (D) in this suite which occupies the entire 3rd floor level of this existing commercial building. Related to DE418894. Applicant: Mary McMains of MGBA Architecture & Interior Design (604-484-8285, Ext. 112. mmcmains@mgba.com | 10000
EP-2019-05588 | 2019-06-27 | 3261 INVERNESS STREET, Vancouver, BC V1V 1V1 | Electrical Permit | Residential | New | Completed | Installation / Repair - Residential - Rough Wire, Service, and Finishing to be completed. HOUSE 150A SUITE 100A LANEWAY 100A | 8000
DB-2017-01971 | 2019-02-07 | 4028 W 14TH AVENUE, Vancouver, BC V6R 2X4 | Building Permit | Development and Building Permit (DB) | New Building | Issued | Low Density Housing - New Building - To construct a 2 storey + cellar one-family dwelling, providing 1 surface parking space next to the LWH, having vehicular access from the lane. Note: This is a 2 storey building pursuant to the Zoning and Development By-Law 1- Covenant to be registered prior to final inspection 2- No Secondary suite Proposed 3- B1/B2. Z.Y.You P.Eng (778.302.2155) Structural & Geotechnical 4- HPO: Sky & Star Enterprise Inc LWH Permit under DB-2017-06198 "Combustible projections or roof soffits on an exposing building face shall not project to less than .45m from the property line and shall be in compliance with VBBL 2014 9.10.15.5.(9)" The entire building, INCLUDING THE ATTACHED GARAGE, to be sprinklered to NFPA 13D. ******THIS PERMIT HAS BEEN ISSUED UNDER THE REQUIREMENTS OF VBBL 2014 AND THE GREEN HOMES PROGRAM******. | 922367.5
BP-2017-02006 | 2019-07-12 | 2308 E 34TH AVENUE, Vancouver, BC V5R 2S7 | Building Permit | Building Permit (BP) | Addition / Alteration | Issued | High Density Housing / Commercial - Addition / Alteration - Alteration and New Addition - To alter and convert the existing 2-storey heritage building under the Heritage Restoration Covenant (Building 1, containing retail on the main floor and a dwelling unit at the second floor), along with the addition of a two-storey dwelling unit and to develop a new two-family infill dwelling (Building 2, under separate permit) at the rear of the site. Building Review Notes: 1. Building will be upgraded to F4, S4, N4, A4 and E4, and sprinklered to NFPA 13. 2. See BP-2017-02011 for Building 2 at the rear of the site. 3. Schedule A - James Frederick Bussey, Architect - Schedule B - Architectural, Structural, Mech & Plum, Geotechnical and Electrical provided - Schedule D-1 provided Revision No. 1 Aug. 20, 2020 W.NG 1) To change the plywood shear walls around the inside of the exterior wall of the existing building to reinforced shotcrete walls. Revision No. 2. Jan. 27, 2021 W.NG. 1) Interior and exterior changes as per revised drawing. 2) Revision has been reviewed and approved by Troy Tenney Oct. 09, 2020 | 505000
GP-2016-04000 | 2021-01-07 | 4310 LOCARNO CRESCENT, Vancouver, BC V6R 1G3 | Gas Permit | Residential | Tenant Improvement | Completed | Residential - install and replace hwod and boiler in one | NULL
EP-2016-10848 | 2020-06-16 | 535 E CORDOVA STREET, Vancouver, BC V6A 3T7 | Electrical Permit | Commercial | Tenant Improvement | Issued | Installation / Repair - Commercial - Fire alarm system, intercom system & interior lighting upgrades as follows: Voluntary replacement of the existing fire alarm system with new addressable fire alarm system. All the fire alarm devices will be replaced with new. No new wiring & without altering existing wiring and existing outlet boxes as per option 3 of Bulletin 2006-004-BU/EL. Replace interior luminaires with new and more energy efficient LED luminaires to improve energy performance. Replace exit signs with new LED pictogram type. Replace existing emergency battery units and remote heads with new units. Replace obsoleted intercom system with new. | 155340
BP-2016-04497 | 2019-05-14 | 5550 CAMBIE STREET, Vancouver, BC | Building Permit | Building Permit (BP) | Addition / Alteration | Completed | High Density Housing / Commercial - Addition / Alteration - Original Application received under BU465605. Interior alterations only to provide elevator modernization in the existing 4 storey + basement mixed use building. Scope of work includes installation of smoke detectors. Applicant changed to Jonathan Raedcher in the same firm on Apr 02, 2019 with a new application package. Arch & Elec B are submitted. ******THIS PERMIT HAS BEEN ISSUED UNDER THE REQUIREMENTS OF VBBL 2014******** | 0
EP-2016-10992 | 2019-04-10 | 5550 CAMBIE STREET, Vancouver, BC | Electrical Permit | Commercial | Renovation | Completed | Installation / Repair - Commercial - Modification of existing fire alarm system in this existing building to provide new emergency recall operation for the existing elevator; for the purpose of Bulletin 2018-004-BU/EL. Scope of work includes installation of new smoke detectors in the areas in front of the elevator, top of elevator shaft, elevator machine room and heat detector in elevator pit. THIS PERMIT WAS CONVERTED FROM PRISM EL559655 AS PER REQUEST BY B LEUNG. ORIGINAL BUILDING PERMIT NUMBER BU465605. | 250
BP-2017-00331 | 2019-09-06 | 1168 PENDRELL STREET, Vancouver, BC V6E 1L4 | Building Permit | Building Permit (BP) | Addition / Alteration | Completed | High Density Housing / Commercial - Addition / Alteration - Interior and exterior alterations to existing suites and the addition of five dwellings units (four on the main floor, one on the 4th floor) to this existing four storey residential building. Scope of work to include a fire alarm upgrade. This project is related to AL-2017-00099 & AL-2019-00185. Reviewed under the 2014 VBBL. Revision #1 Level 1 - layout changes to units 103, 104, and 105 to include bulk storage rooms and to increase the size of the electrical room. Level 2 - layout changes to units 201, 205, 206 and 210 to change bathrooms, kitchens and to add additional bedrooms. Level 3 - layout changes to units 301, 305, 306 and 310 to change bathrooms, kitchens and to add additional bedrooms. Level 4 - layout changes to units 401 and 402 to add bedrooms and to change window layout on the south elevation of the roof deck. Revision #2 - Interior and exterior alterations to all levels and the addition of a front fence as approved by DP-2020-00665 and DP-2021-00212. - accepted June 10/21 | 1660000
PP-2017-00361 | 2021-11-01 | 2446 W 14TH AVENUE, Vancouver, BC V6K 2W5 | Plumbing Permit | Residential | New | Completed | Residential - 1" Backflow for lawn irrigation | NULL
DB-2017-00562 | 2019-06-20 | 7061 ADERA STREET, Vancouver, BC V6P 5C5 | Building Permit | Development and Building Permit (DB) | New Building | Issued | Low Density Housing - New Building - To construct a 2 storey + cellar one-family dwelling with an out door swimming pool and detached accessory building (garage), at the rear providing 3 parking spaces, having vehicular access from the lane. Note: This is a 2 storey building pursuant to the Zoning and Development By-Law 1- Bar/Sink proposed in Rec. Room 2- A/C unit proposed at rear under stairs 3- Schedule B: George Beck, P.Eng (604.535.1507) Structural & Geotechnical 4- Schedule B: Paullus K.F.Young, P.Eng (604.841.7748) Geotechnical (Outdoor swimming pool) ******THIS PERMIT HAS BEEN ISSUED UNDER THE REQUIREMENTS OF VBBL 2014 AND THE GREEN HOMES PROGRAM****** | 1395750
BP-2017-00563 | 2019-03-08 | 7061 ADERA STREET, Vancouver, BC V6P 5C5 | Building Permit | Building Permit (BP) | Demolition / Deconstruction | Completed | Low Density Housing - Demolition / Deconstruction - To demolish the existing one family dwelling building on this site by means of deconstruction. This permit is subject to the Green Demolition Bylaw (11023) Note: Pre-1940 recycling requirement: 90% of non-hazardous construction waste | 15000
EP-2017-00894 | 2021-11-29 | 119 W PENDER STREET, Vancouver, BC V6B 1S5 | Electrical Permit | Commercial | Tenant Improvement | Issued | Installation / Repair - Commercial - Elevator upgrade & associated fire alarm devices / relays / programing on existing addressable system. Interior alterations for an elevator upgrade to meet the CSA-B44 requirements to this existing 6-storey mixed-use commercial building. | 7500
DB-2017-00609 | 2019-01-03 | 4305 LOCARNO CRESCENT, Vancouver, BC V6R 1G2 | Building Permit | Development and Building Permit (DB) | Demolition / Deconstruction | Completed | Low Density Housing - Demolition / Deconstruction - To demolish the existing one family dwelling building ($15,000) on this site. Note: Demo Declaration – Octiscapes Landscaping Ltd. (778)-866-4244 | 15000
BP-2017-00652 | 2019-07-04 | 1111 W GEORGIA STREET, Vancouver, BC V6E 4M3 | Building Permit | Building Permit (BP) | Addition / Alteration | Issued | High Density Housing / Commercial - Addition / Alteration - Elevator modernization, a voluntary upgrade, to replace elevator motors, controls, elevator interiors, emergency recall in accordance with Vancouver Bulletin 2008-002-BU/EL. The above work applies to Main, 2nd, 12th, 14th, and 25th floors as per plan. | 1620000
DB-2017-00848 | 2019-03-13 | 6137 ADERA STREET, Vancouver, BC V6M 3J5 | Building Permit | Development and Building Permit (DB) | Demolition / Deconstruction | Completed | Low Density Housing - Demolition / Deconstruction - To demolish the existing one family dwelling building ($15,000) on this site by means of deconstruction. Demo Declaration – Hans demolition and excavating (604)-240-8002 | 15000
BP-2017-00975 | 2019-01-02 | 1236 BIDWELL STREET #1603, Vancouver, BC V6G 2K9 | Building Permit | Building Permit (BP) | Addition / Alteration | Completed | High Density Housing / Commercial - Addition / Alteration - Exterior alterations to the existing roof deck at Unit 1603 in this existing multiple dwelling building on this site. Proposed work includes partial removal of existing roof ballast to accommodate installation of new pavers and pedestals and installation of a guardrail at the existing skylight. Building Review Branch Notes: 1. Separate permit required to formalize the work without permit balcony enclosures. | 32000
SP-2017-00802 | 2019-05-09 | 885 E KENT AVENUE NORTH, Vancouver, BC | Sprinkler Permit | Commercial | New | Completed | Commercial - This permit has been issued for all sprinkler work to the 2014 VBBL, and NFPA 13, 2013 for the exterior and interior alterations and change of use of approximately 29,257 sq. ft. from Electrical Products Manufacturing to Wholesale Class-A with approximately 960 sq. ft. horizontal addition addition (Portable) to add an ancillary office use in this existing industrial building. This application does not include any of the following: - Mobile compact storage arrangements. - Flexible sprinkler pipe. - Information Technology Equipment Rooms (e.g. IT Rooms, LAN Rooms, etc.). - New alternative solutions and/or modifications to existing alternative solutions. Notes: 1. See Warehouse storage Criteria letter dated March 15, 2019 from Steven Lee, P.Eng regarding the existing sprinkler system within the warehouse area. Existing sprinkler system in the warehouse area is a control mode density area (CMDA) type sprinkler system design to facilitate storage to the following: - Maximum storage Height - 20 ft. - Single and Double Row racks - Class I, II, and II Commodities - Un-encapsulated - min 8 ft. wide aisles. * No open top containers allowed. Tenant will be storing various non-combustible building materials consisting of various Class I and Class II commodities. | NULL
GP-2017-01187 | 2019-02-25 | 168 W 48TH AVENUE, Vancouver, BC V5Y 2Y7 | Gas Permit | Residential | New | Completed | Residential - 3/4" underground installed. TO INSTALL 1 BOILER | NULL
DB-2017-02629 | 2019-11-27 | 3117 W 49TH AVENUE, Vancouver, BC V6N 3T3 | Building Permit | Development and Building Permit (DB) | New Building | Issued | Low Density Housing - New Building - To construct a 2 storey one-family dwelling with an attached garage providing 2 parking spaces, having vehicular access from West 49th avenue Note: This is a 2 storey building pursuant to the Zoning and Development By-Law 1- Bar/Sink proposed in rec room cellar 2- A/C unit proposed in rear yard 3- Schedule B: Scott Ash-Anderson P.Eng (604-228-0518) Structural 4. Schedule B: Zhao Guan P.Eng (778-868-5635) Geotechnical 5. Schedule B: Hedayat Paknejad P.Eng.( 778-223-3339 ) Structural- Glass Guard Railing HPO Homeworx Holdings Ltd. 604-836-6353 ******THIS PERMIT HAS BEEN ISSUED UNDER THE REQUIREMENTS OF VBBL 2014 AND THE GREEN HOMES PROGRAM************ | 1588043
DB-2017-02630 | 2019-11-28 | 3115 W 49TH AVENUE, Vancouver, BC | Building Permit | Development and Building Permit (DB) | New Building | Issued | Low Density Housing - New Building - To construct a 2 storey one-family dwelling with an attached garage providing 4 parking spaces, having vehicular access from West 49th Avenue. Building Permit for DP-2016-00207 1- Bar/Sink proposed in Rec. room 2- A/C unit proposed in rear by sunken patio 3- Schedule B: Scott Ash-Anderson, P.Eng (604-228-0518) Structural 4- Schedule B: Zhao Guan, P.Eng (778.868.5635) Geotechnical 5- Schedule B: Hedayat Paknejad P.Eng. ( 778-223-3339) Structural- Glass Guards HPO: Homeworx Holdings Ltd. 604-836-6353 ******THIS PERMIT HAS BEEN ISSUED UNDER THE REQUIREMENTS OF VBBL 2014 AND THE GREEN HOMES PROGRAM************ | 1584750
GP-2017-01310 | 2021-09-29 | 3837 W 34TH AVENUE, Vancouver, BC V6N 2L2 | Gas Permit | Residential | Addition | Completed | Residential - re and re of gas cooktop | NULL
BP-2017-02670 | 2019-04-16 | 7887 FRENCH STREET, Vancouver, BC V6P 4V8 | Building Permit | Building Permit (BP) | New Building | Stage Issued | Certified Professional Program - New Building - To construct a new 3 storey residential building consisting of 4 dwelling units, each having its own entry from an interior open courtyard, over one level of underground parking having access from a Lane. This is sub-permit to project site permit BP-2017-01501. See site permit for details Addressing for Building 1: (rear building) 7887 French St - 1st, 2nd & 3rd storey (1 dwelling unit) *site & building primary 7889 French St - 1st, 2nd & 3rd storey (1 dwelling unit) 7893 French St - 1st, 2nd & 3rd storey (1 dwelling unit) 7899 French St - 1st, 2nd & 3rd storey (1 dwelling unit) Stage #1 - excavation and shoring - issued 2018 July 05 Stage #2 - structural up to roof - issued 2019 Apr. 16 Stage #3 - full construction - issued 2019 Jul. 30 Revision #1 - Stage #1 revision - issued 2019 Mar. 08 | 0
BP-2017-02896 | 2019-05-17 | 3349 W 19TH AVENUE, Vancouver, BC V6S 1C1 | Building Permit | Building Permit (BP) | Demolition / Deconstruction | Completed | Low Density Housing - Demolition / Deconstruction - To demolish the existing one family dwelling building on this site by means of deconstruction. This permit is subject to the Green Demolition Bylaw (11023) Note: Pre-1940 recycling requirement: 75% of non-hazardous construction waste Demo contractor: All right trucking Ltd | 15000
DB-2017-02927 | 2019-01-15 | 5937 MARGUERITE STREET, Vancouver, BC V6M 3K9 | Building Permit | Development and Building Permit (DB) | New Building | Completed | Low Density Housing - New Building - To construct a 2 storey + cellar one-family dwelling with a detached garage ($1,388,500), at the rear providing 3 parking spaces and 1 surface parking, having vehicular access from the lane. Note: This is a 2 storey building pursuant to the Zoning and Development By-Law 1- Bar/Sink proposed in rec. room on Cellar 2- A/C unit proposed in rear 3- B1/B2. A. C. M. Wang P.Eng (604.618.6236) Structural & Geotechnical 4- HPO - Topine Holdings Inc ******THIS PERMIT HAS BEEN ISSUED UNDER THE REQUIREMENTS OF VBBL 2014 AND THE GREEN HOMES PROGRAM****** | 1388500
GP-2017-01456 | 2021-05-13 | 4038 CYPRESS STREET, Vancouver, BC V6J 3P5 | Gas Permit | Residential | Addition | Completed | Residential - NOC Received re and re gas cook top | NULL
BP-2017-02946 | 2019-03-14 | 1930 E 8TH AVENUE, Vancouver, BC V5N 1V1 | Building Permit | Building Permit (BP) | New Building | Completed | Low Density Housing - New Building - Building Permit for DP-2016-00043 Including the Arborist Report, stamped received by this department on May 4, 2016, submitted by Monkey Tree Services, to develop on this site a two-and-half-storey, two-family dwelling with a detached garage in the rear, providing two parking spaces, having vehicular access from the lane. To construct a two-storey two-family dwelling with a detached accessory building (garage) at the rear providing 2 parking spaces, having vehicular access from the lane. Note: This is a 2 storey building pursuant to the Zoning and Development By-Law 1. No A/C units proposed 2. No bar sinks (2) proposed 3. Schedule B: STR/GEO - JULIAN BOZSIK - 604-431-0055 Address Note: Addresses have been assigned per the approved plans, access to the rear unit is from the West side. This access must be provided & maintained at all times and the building addresses posted to be visible from the street in accordance with the Building By-law. ******THIS PERMIT HAS BEEN ISSUED UNDER THE REQUIREMENTS OF VBBL 2014 AND THE GREEN HOMES PROGRAM****** | 755750
DB-2017-02947 | 2019-03-14 | 1930 E 8TH AVENUE, Vancouver, BC V5N 1V1 | Building Permit | Development and Building Permit (DB) | Demolition / Deconstruction | Completed | Low Density Housing - Demolition / Deconstruction - Demolition – Conventional (Standard) To demolish the existing one family dwelling building ($15,000) on this site. Note: Demo Declaration – G&L EXCAVATING & DEMOLITION | 15000
DB-2017-01004 | 2020-01-09 | 128 W 6TH AVENUE, Vancouver, BC V5Y 1K6 | Building Permit | Development and Building Permit (DB) | Addition / Alteration | Completed | High Density Housing / Commercial - Addition / Alteration - Interior alterations and a change of major occupancy from Wholesale (Group F2) to General Office (Group D) in this existing mixed use building. Proposed work to formalize the work without permit per enforcement order dated January 27th, 2017. Maximum Occupant Load = 60 persons Building Review Branch Notes: A permanent sign indicating a maximum occupant of 60 persons must be posted in a conspicuous location. | 140000
EP-2019-01518 | 2019-02-19 | 3355 GRANDVIEW HIGHWAY, Vancouver, BC V5M 1Z5 | Electrical Permit | Commercial | NULL | Expired | Annual / Operating - ANNUAL RENEWAL EP-2018-03088 VALID: FEB 14/19 - FEB 13/20 | NULL
EP-2019-08192 | 2019-09-20 | 6897 DAWSON STREET, Vancouver, BC V5S 2W4 | Electrical Permit | Residential | New | Completed | Installation / Repair - Residential - LWH -Rough wire, service, and finishing to be completed. MAIN SERVICE 400A HOUSE BREAKER 200A SUITE BREAKER 100A LANEWAY BREAKER 150A | 8000
EP-2019-07802 | 2019-09-16 | 1545 E 32ND AVENUE, Vancouver, BC V5V 2Y8 | Electrical Permit | Residential | New | Completed | Installation / Repair - Residential - LWH Rough Wire, Service and Finishing to be completed. Main House 100 Amps Main Service 200 Amps Laneway Service 125 Amps | 8000
BP-2017-01573 | 2019-08-08 | 1019 BROUGHTON STREET, Vancouver, BC V6G 2A7 | Building Permit | Building Permit (BP) | Addition / Alteration | Issued | High Density Housing / Commercial - Addition / Alteration - Interior alterations only to provide tenant improvement on the second floor of this existing neighbourhood house. Scope of work includes replacing existing male and female washrooms with gender neutral washrooms. OK for BP only as per Eun Jeon on Feb 22, 2017. Sch A and Arch A are submitted. Total occupant load of the building = Max 143 persons ******THIS PERMIT HAS BEEN ISSUED UNDER THE REQUIREMENTS OF VBBL 2014******** Building Review Branch Note: - Each individual toilet stall in gender neutral washroom shall have a locking devices complying with VBBL 3.7.2.11.(1)(b). | 300000
EP-2017-04588 | 2019-06-03 | 1168 HAMILTON STREET, Vancouver, BC V6B 2S2 | Electrical Permit | Commercial | Addition | Completed | Installation / Repair - Commercial - Unit# 68 - Alarm System Installation CCTV NOTE: No building work alteration proposed | 890
GP-2017-01607 | 2021-10-08 | 512 E 18TH AVENUE, Vancouver, BC V5V 1G3 | Gas Permit | Residential | Renovation | Completed | Residential - run new gas line -We put in gasline (approx. 52 m). no appliances installed (CF-2021-013615) | NULL
GP-2017-01657 | 2020-07-08 | 1788 W 15TH AVENUE, Vancouver, BC V6J 2K8 | Gas Permit | Residential | Addition | Completed | Residential - NOC Received install 1 built-in natural gas BBQ Note: Separate meter | NULL
EP-2017-05319 | 2019-08-15 | 2889 E 12TH AVENUE, Vancouver, BC V5M 4T5 | Electrical Permit | Commercial | New | Completed | Installation / Repair - Commercial - Extra low voltage for HVAC controls | 922
DB-2017-03440 | 2019-02-12 | 1666 W 1ST AVENUE, Vancouver, BC V6J 1G1 | Building Permit | Development and Building Permit (DB) | Addition / Alteration | Completed | High Density Housing / Commercial - Addition / Alteration - Major Renovation + Change of Major Occupancy to small suite. Interior and exterior alteration to the first and second floor of this existing non-conforming to floor area, 2-storey building for a change of use from Vocational School (Bartending School) on the ground floor and Artist Studio with associated residential unit on the second floor to Retail Ltd Service Food with ancillary Wholesale on the ground floor, retaining the Artist Studio with associated residential unit on the second floor. Scope of renovation work includes installation of kitchen ventilation system for the first floor Retail-Ltd Service Food tenant with ancillary wholesale, validate previous alterations (wwop) to include removal of interior walls and replace roof/skylights of previously open to below area for 2nd floor Artist Studio, installation of the rear open air exit stairs. Note: 1- Class-1 cooking operation 2- The building complies with Part 9 of VBBL Revision-1, August 30, 2019 To remove the note “ Exposure protection of exit stairs to be provided by sprinkler system per VBBL 3.2.3.13(2)(5)" from approved drawing sheet A-03. Revision 2, July 23, 2021 1- Remove and replace ceramic tile cladding on north elevation 2- Remove and replace existing tile on concrete sidewalk at front of the building 3- Replace waterproof membrane on base of exterior front wall below glazing 4- Install new porcelain tile on base of the ground floor north wall 5- Remove and replace metal cladding on upper floor at north elevation with new composite dadding 6- To alter the existing main floor washroom to comply with Handicapped accessibility 7- Construct new concrete footings and foundations for future security fencing and gate at rear of property 8- Changing construction assembly of the rear fire rated exterior wall at rear stair on south elevation 9- Installation of a new self-contained refrigeration unit in the rear of the first floor | 105000
BP-2017-02011 | 2019-07-12 | 5018 NANAIMO STREET, Vancouver, BC V1V 1V1 | Building Permit | Building Permit (BP) | New Building | Issued | High Density Housing / Commercial - New Building - To construct a three-storey infill building (Building 2) containing two dwelling units at the rear of the site. Notes: 1. See BP-2017-02006 for the existing heritage building (Building 1) on the site. 2. See Development Permit DE418941 for Building 1 and 2. 3. Building to be sprinklered to NFPA 13D. 4. Schedule A - James Frederick Bussey, Architect - Schedule B - Architectural, Structural, Geotechnical and Electrical provided - Schedule D-1 provided Revision No. 1 Convert crawl space into full height storage spaces. O.k. per Troy Tenney, Oct. 09, 2020 | 500000
DB-2017-02232 | 2019-04-01 | 4749 BELMONT AVENUE, Vancouver, BC V6T 1A8 | Building Permit | Development and Building Permit (DB) | New Building | Issued | Low Density Housing - New Building - To construct a 2 storey one-family dwelling with an attached garage providing 4 parking spaces, having vehicular access from Belmont Avenue. Heritage Alteration Permit has been issued by City of Vancouver for the subject lot and approved by DOP. Alternative Solution AL-2017-00633 Accepted for Connected Floors within Dwelling Unit - AL concept: Fire alarm with 3rd party monitoring to address interconnected floor within dwelling unit greater than 6 m between top most and bottom floors. Alternative Solution AL-2017-00212 Accepted for Hose Coverage - AL Concepts: to have increased hose coverage in a dwelling unit through the use of a fire alarm system with enhance smoke detection and increased fire compartmentalization and non-combustible structure. Note: 2 Storey Building (under Zoning and Development by-law) 4 Storey Building (under Vancouver Building by-law) NFPA 13D system proposed Schedule B for pool: 1- Bar/Sink proposed in Lower Floor Lounge 2- A/C unit proposed in the interior 3- Slope stability covenant CA6952101 4- Schedule B Yongliang Zhang P.Eng (604-238-2970) Mechanical & Plumbing 5- Schedule B J F Bussey P.Eng (604-683-5441) Architectural 6- Schedule B G. Sass M.Eng (604-682-0388) Fire Suppression Systems 7- Schedule B P.Eng. Narvir Patrola (604-639-3141) Electrical 8- Schedule B M. J. Kokan P.Eng (604-439-0922) Geotechnical 9- Schedule B M. A. El-Araj P.Eng (604-734-8822) Structural & Electrical 10- Schedule A J F Bussey P.Eng (604-683-5441) 11- Schedule D-1 R. A. Sapollnik P.Eng (604-523-1366) 12- BC Housing Kindred Construction Ltd. ******THIS PERMIT HAS BEEN ISSUED UNDER THE REQUIREMENTS OF VBBL 2014****** "Combustible projections or roof soffits on an exposing building face shall not project to less than .45m from the property line and shall be in compliance with VBBL 2014 9.10.15.5.(9)" The entire building, INCLUDING THE ATTACHED GARAGE (if applicable), to be sprinklered. | 8000000
BP-2017-02233 | 2019-02-11 | 4749 BELMONT AVENUE, Vancouver, BC V6T 1A8 | Building Permit | Building Permit (BP) | Demolition / Deconstruction | Completed | Low Density Housing - Demolition / Deconstruction - To demolish the existing one family dwelling building on this site by means of deconstruction. This permit is subject to the Green Demolition Bylaw (11023) Note: Pre-1940 recycling requirement: 75% of non-hazardous construction waste | 15000
DB-2017-02528 | 2019-08-21 | 2395 W 15TH AVENUE, Vancouver, BC V6K 2Y9 | Building Permit | Development and Building Permit (DB) | New Building | Completed | Low Density Housing - New Building - 2 Storey + Cellar To construct a 2 storey + cellar one-family dwelling, at the rear providing 2 parking spaces, having vehicular access from the lane. RS-5 Note: This is a 2 storey building pursuant to the Zoning and Development By-Law 1- Bar/Sink proposed in basement, no overhead cabinets, max 8' in length 2- A/C unit proposed in rear yard 3- Schedule B:P.Eng Structural & Geotechnical JIANLI GUO 604-526-1305 4-Covenant registered at the land title office under CA6956902 ******THIS PERMIT HAS BEEN ISSUED UNDER THE REQUIREMENTS OF VBBL 2014 AND THE GREEN HOMES PROGRAM****** | 990000
BP-2017-02529 | 2019-05-10 | 2395 W 15TH AVENUE, Vancouver, BC V6K 2Y9 | Building Permit | Building Permit (BP) | Demolition / Deconstruction | Completed | Low Density Housing - Demolition / Deconstruction - Demolition – Pre 1940’s To demolish the existing one family dwelling building ($15,000) on this site by means of deconstruction. Demo Declaration – VAN-CITY EXCAVATING LTD (604)-782-7406 This permit is subject to the Green Demolition Bylaw (11023) Note: Pre-1940 recycling requirement: 90% of non-hazardous construction waste | 15000
BP-2017-02672 | 2019-04-16 | 7871 FRENCH STREET, Vancouver, BC V6P 4V8 | Building Permit | Building Permit (BP) | New Building | Stage Issued | Certified Professional Program - New Building - To construct a new 3 storey residential building consisting of 5 dwelling units , each having its own entry from French St, all over one level of underground parking having access from a Lane. This is sub-permit to project site permit BP-2017-01501. ** Documents will be scanned under BP-2017-01501 ** See site permit for details Addressing for Building 2 (front building) 7871 French St - 1st, 2nd & 3rd storey (1 dwelling unit) 7877 French St - 1st, 2nd & 3rd storey (1 dwelling unit) 7879 French St - 1st, 2nd & 3rd storey (1 dwelling unit) 7881 French St - 1st, 2nd & 3rd storey (1 dwelling unit) 7883 French St - 1st, 2nd & 3rd storey (1 dwelling unit) Stage #1 - excavation and shoring - issued 2018 July 05 Stage #2 - structural up to roof - issued 2019 Apr. 16 Stage #3 - full construction - issued 2019 Jul. 30 Revision #1 - Stage #1 revision - issued 2019 Mar. 08 | 0
BP-2017-02728 | 2019-03-08 | 885 E KENT AVENUE NORTH, Vancouver, BC | Building Permit | Building Permit (BP) | Addition / Alteration | Completed | High Density Housing / Commercial - Addition / Alteration - Exterior and interior alterations and change of use of approximately 29,257 sq. ft. from Electrical Products Manufacturing to Wholesale Class-A with approximately 960 sq. ft. horizontal addition addition (Portable) to add an ancillary office use in this existing industrial building. Schedules Submitted: A/B (Arch) by Leith Anderson, 604-925-4383 B (Electrical) by Dave Gill, 604-268-9091 B (Mech & Plumb) by Bill Khangura, 604-286-9091 B (Mech - existing warehouse) by Yuriy Rudyak, 604-782-5447 B (Geotech) by Paul Davies, 604-395-2300 B (Structural - Portable) by Jamie Lawson, 604-850-4664 B (Structural - Racking) by Alex Lornie, 604-514-4330 B (Structural - Portable Foundation and ramp) by Eric Man, 604-874-3237 Notes: 1. Occupant load limited to a maximum of 25 people as per May 12, 2017 letter from Pacific West Systems Supply Ltd. 2. The building is located on a designated flood plain and a covenant acknowledging the risk of flood damage must be registered at the LTO prior to final inspection. 3. This permit has been reviewed under the 2014 Vancouver Building By-law (#10908). 4. Portable to be provided with permanent foundation. Related to: 1. DP-2016-00502 & DP-2017-00835 (move office from interior to exterior (portable)). | 350000
EP-2017-04451 | 2019-07-23 | 872 GRANVILLE STREET, Vancouver, BC V6Z 1K3 | Electrical Permit | Commercial | New | Completed | Installation / Repair - Commercial - Alarm System Installation - CCTV | 3620
DB-2017-02895 | 2020-01-28 | 3349 W 19TH AVENUE, Vancouver, BC V6S 1C1 | Building Permit | Development and Building Permit (DB) | New Building | Issued | Low Density Housing - New Building - To construct a 2 storey one-family dwelling with a secondary suite located in the East side of Basement ($705,500). 1- Covenant registered at the Land Title Office under (CA7953071) 2- No strata titling permitted 3- A/C unit proposed 4- Schedule B, Antony Wang, P.Eng (604-618-6236) Structural & Geotechnical 5- HPO - MDL Construction Ltd. This is a 2 storey building pursuant to the Zoning and Development By-Law ******THIS PERMIT HAS BEEN ISSUED UNDER THE REQUIREMENTS OF VBBL 2014 ****** Addressing information #1 - 3349 W 19th Av - One Family Dwelling (1st and 2nd storey, south portion of basement) #2 - 3349 W 19th Av - Secondary Suite (north portion of basement) Addresses assigned per approved plans. Fire and Emergency street access to the secondary suite is from the west side. Street access must be provided and maintained at all times. The building addresses are to be posted and to be visible from the street in accordance with the Building By-law. | 703250
DB-2017-03632 | 2019-06-04 | 3856 W 3RD AVENUE, Vancouver, BC V6R 1M4 | Building Permit | Development and Building Permit (DB) | Addition / Alteration | Issued | Low Density Housing - Addition / Alteration - Exterior and interior alterations to retain existing workshop and proposal to add a new detached 2 car garage with lane access at the rear of this RS-1 single family dwelling on this inside with lane site. As per Design Review OK to process as DB per Tony Chen June 29th 2017 Schedule B Structural from P.Eng. Kam Soltani 604-971-4349 | 35000
DB-2017-03821 | 2019-06-27 | 2596 E 7TH AVENUE, Vancouver, BC V5M 1T4 | Building Permit | Development and Building Permit (DB) | New Building | Completed | Low Density Housing - New Building - To construct a 2 storey one-family dwelling ($893,500.00) with a secondary suite located in the Basement with a laneway house with an attached garage providing 1 parking space and 1 surface parking space, having vehicular access from the lane. Note: This is a 2 storey building pursuant to the Zoning and Development By-Law 1- Covenant registered at the Land Title Office under CA6058486 2- No strata titling permitted 3- No proposed bar sink 4- Rev #1: A/C unit proposed in sunken patio area 5- HPO-Residential Builder-HBD Homes Ltd 6- B1/B2. Y.K. Sharma (778 863-7076) Structural & Geotechnical | 893500
BP-2017-03822 | 2019-05-17 | 2596 E 7TH AVENUE, Vancouver, BC V5M 1T4 | Building Permit | Building Permit (BP) | Demolition / Deconstruction | Completed | Low Density Housing - Demolition / Deconstruction - To demolish the existing one family dwelling building on this site by means of deconstruction. This permit is subject to the Green Demolition Bylaw (11023) Note: Pre-1940 recycling requirement: 75% of non-hazardous construction waste | 15000
GP-2017-01985 | 2021-06-24 | 2174 W 8TH AVENUE, Vancouver, BC V6K 2A4 | Gas Permit | Residential | Addition | Completed | Residential - NOC Received re and re gas permit | NULL
DB-2017-03858 | 2019-02-19 | 2561 ETON STREET, Vancouver, BC V5K 1J8 | Building Permit | Development and Building Permit (DB) | Addition / Alteration | Issued | Field Review - Addition / Alteration - Unit #1 - To lower the basement slab to create better headroom and to provide interior alterations to the basement. Exterior alterations to replace the window sashes and to replace the rear door of this existing Heritage B multiple conversion dwelling containing two dwelling units. Work to include removal of the work without permit stairs and landing at rear on the 2nd floor. The roof deck is permitted to remain by R.Dinh Letters of assurance rcvd E Man 604.874.3237 Energy efficiency upgrade to be in conformance with Table 11.2.1.4. of the Vancouver Building By-law (bldg. air sealing and attic insulation upgrade R28) | 90000
DB-2017-03969 | 2019-07-03 | 797 E 18TH AVENUE, Vancouver, BC V5V 1G6 | Building Permit | Development and Building Permit (DB) | New Building | Completed | Low Density Housing - New Building - To construct a 2 storey one-family dwelling with a secondary suite at cellar ($704750.00), providing 1 parking space at rear, having vehicular access from the lane. Note: This is a 2 storey building pursuant to the Zoning and Development By-Law 1- Covenant registered at the Land Title Office under CA5912109 2- No strata titling permitted 3- Secondary suite Proposed in East side of basement 4- Bar/Sink proposed in Cellar 5- A/C unit proposed 6- Schedule B: Yatendra Kumar Sharma P.Eng (778.863-7076) Structural & Geotechnical "Combustible projections or roof soffits on an exposing building face shall not project to less than .45m from the property line and shall be in compliance with VBBL 2014 9.10.15.5.(9)" The entire building, INCLUDING THE ATTACHED GARAGE (if applicable), to be sprinklered to NFPA 13D. ******THIS PERMIT HAS BEEN ISSUED UNDER THE REQUIREMENTS OF VBBL 2014 AND THE GREEN HOMES PROGRAM****** 797 E 18th Av - west side basement, 1st & 2nd storey 799 E 18th Av - east side basement (secondary suite) | 704750
BP-2017-04056 | 2019-04-29 | 333 TERMINAL AVENUE, Vancouver, BC V6A 4C1 | Building Permit | Building Permit (BP) | Addition / Alteration | Completed | High Density Housing / Commercial - Addition / Alteration - Interior alterations, change of major occupancy, and change of use from Manufacturing (Group F2) to School - Vocational (Group A2) in Unit 302 in this existing mixed use building. | 10000
PP-2017-03209 | 2019-11-15 | 871 E PENDER STREET, Vancouver, BC V6A 1V9 | Plumbing Permit | Residential | Renovation | Completed | Residential - Upgrade DWV & waterpipes. Interior alterations to provide improvements to this existing one family dwelling on this site. Scope of work includes seismic upgrade in the basement floor and kitchen and bathroom renovations on the main and upper floor. | NULL
DB-2017-04083 | 2019-02-28 | 2964 W 28TH AVENUE, Vancouver, BC V6L 1X2 | Building Permit | Development and Building Permit (DB) | New Building | Expired | Low Density Housing - New Building - To construct a 2 storey + cellar one-family dwelling (740,250.00 CAD) on this site. Note: Parking for the site has been provided under DB-2017-04086 (LWH), at the rear providing 2 parking spaces. 1 of them on grade parking space next to the LWH having vehicular access from the lane. Note: This is a 2 storey building pursuant to the Zoning and Development By-Law Address Note: 2964 W 28TH AVENUE- cellar, 1st and 2nd storey (principal dwelling unit) Address retained 1. Covenant registered at the Land Title Office under CA7087715 2. No strata titling permitted 3. Bar/Sink proposed in rec room in cellar 4. A/C unit proposed at the rear 5. B1/B2: XIAN MIN LILY QIU - 778-383-3457 - Structural & HEQING JIAN - 778-987-7461 Geo-technical 6. HPO - Polis Development Co Ltd See DB-2017-04086 for Bldg 2 on this site (LWH) addressed 2968 W 28TH AVENUE | 740250
DB-2017-04098 | 2019-05-08 | 728 W 17TH AVENUE, Vancouver, BC V5Z 1T9 | Building Permit | Development and Building Permit (DB) | New Building | Completed | Low Density Housing - New Building - To construct a 2 storey + basement one-family dwelling with a secondary suite located on the basement floor on this site. Note: Parking for the site has been provided under DB-2017-04102 (construction of LWH) 1- Covenant registered at the Land Title Office under CA6236875 2- No strata titling permitted 3- No proposed bar sink 4- A/C unit proposed at rear 5- B1/B2 M.R.M. Lufty P.Eng (604.324.7868) Structural & Geotechnical 6. Schedule B: Mohamed Luthfy, M.R., P. Eng. (604.324.7868) Structural and Geotechnical 7- HPO - Ruscitti Brothers Ventures Ltd. 604-916-4457 ******THIS PERMIT HAS BEEN ISSUED UNDER THE REQUIREMENTS OF VBBL 2014****** | 722625
DB-2017-04100 | 2019-05-08 | 728 W 17TH AVENUE, Vancouver, BC V5Z 1T9 | Building Permit | Development and Building Permit (DB) | Demolition / Deconstruction | Completed | Low Density Housing - Demolition / Deconstruction - To demolish the existing one family dwelling building on this site. Demo Declaration Signed By: Kingsman Excavating Ltd. | 15000
BP-2017-04211 | 2019-03-18 | 1022 ODLUM DRIVE, Vancouver, BC V5L 3L6 | Building Permit | Building Permit (BP) | Addition / Alteration | Completed | High Density Housing / Commercial - Addition / Alteration - To add, alter and convert the existing One Family Dwelling to a Heritage C Two Family Dwelling and to retain the existing accessory building (garage) with 1 parking space having vehicular access from the lane. Building Review Notes: - Building to be sprinklered to NFPA 13D. - Schedule B - Structural and Geotechnical received. Revision#1, July 22, 2019 - J. Chen - Change of Structural & Geo-technical Engineer - Replace foundations with 8" foundation walls - Change floor layout in both units - Replace stairs in the front unit - Relocate one window (same size) on the North elevation - Add washer/dryer closet in both units - Correct first storey ceiling height to 8' in the front unit. Revision No. 2, Dec. 10, 2020 (issued)-W. Ng, Related to DP-2020-00135 1) To construct a new detached one-car garage with access from lane. | 606600
DB-2017-04225 | 2019-06-05 | 5875 ANGUS DRIVE, Vancouver, BC V6M 3N7 | Building Permit | Development and Building Permit (DB) | New Building | Issued | Low Density Housing - New Building - To construct a 2 storey + cellar one-family dwelling with a detached accessory building (garage), at the rear providing 2 parking spaces, having vehicular access from the lane. 1- Bar/Sink proposed in rec. room on cellar floor 2- A/C unit proposed at rear 3- B1/B2. A.C.M. Wang P.Eng (604.618.6236) Structural & Geotechnical 4- HPO - Golden Chateau Building Materials Inc ******THIS PERMIT HAS BEEN ISSUED UNDER THE REQUIREMENTS OF VBBL 2014***** Note: A Thermal Exclusion of 69 SF has been provided. Exterior wall assembly thermal performance must be maintained. | 1280788
BP-2017-04337 | 2019-01-07 | 828 E HASTINGS STREET, Vancouver, BC V6A 1R6 | Building Permit | Building Permit (BP) | Addition / Alteration | Issued | High Density Housing / Commercial - Addition / Alteration - Interior and exterior alterations and to change the use, (approximately 7239.0 square feet), from storage, (main floor), to Manufacturing and Retail shell spaces, and the second floor, (approximately 7602.0 square feet), to retain as an assembly use, (shell space), in this existing two-story commercial/industrial building on this site, and includes a relaxation of the required on-site parking. | 250000
BP-2017-04500 | 2019-04-26 | 3139 W 16TH AVENUE, Vancouver, BC V6K 3C9 | Building Permit | Building Permit (BP) | New Building | Completed | Low Density Housing - New Building - To develop a 2 storey + cellar one-family dwelling with a secondary suite and an open parking pad in the rear with an attached parking space to laneway house under separate permit DB-2019-00174. 1.Covenant registered at the Land Title Office under CA7187543 2.No strata titling permitted 3.*HPO: GCC building science Inc 4.* Structural Schedule B: P.Eng. Alan Prahalad (604-831-1431) 5.*No AC unit proposed in rear yard 6.*No bar sink proposed in cellar "Combustible projections or roof soffits on an exposing building face shall not project to less than .45m from the property line and shall be in compliance with VBBL 2014 9.10.15.5.(9)" The entire building, INCLUDING THE ATTACHED GARAGE (if applicable), to be sprinklered to NFPA 13D. ******THIS PERMIT HAS BEEN ISSUED UNDER THE REQUIREMENTS OF VBBL 2014 AND THE GREEN HOMES PROGRAM****** Addressing notes: Building 1 3139 W 16th Av - Principal Dwelling (1st & 2nd storey, east portion of basement) 3137 W 16th Av - Secondary Suite (remainder of basement) Building 2 3135 W 16th Av - Laneway House (2 storey) | 1055000
BP-2017-04627 | 2019-02-07 | 6733 CAMBIE STREET, Vancouver, BC V6P 3H1 | Building Permit | Building Permit (BP) | New Building | Completed | Certified Professional Program - New Building - Building Permit for BP-2016-03038 To develop a six (6) storey residential building fronting Cambie Street and three (3) two (2) storey townhouses fronting a public pedestrian pathway along the southern property line, containing a total of fifty-six (56) dwelling units over one level of underground parking having vehicular access from the lane. See site permit BP-2016-03038 for details Building 1 - Apartment building - BP-2017-04627 Building 2 - Townhouses - BP-2017-04628 Stage # 1 - excavation and shoring only - issued 2017 Aug. 21 Stage #2 - full structural work up to roof - issued 2017 Sep. 05 Stage #3 - full construction - issued 2019 Feb. 04 Revision 1 - update addresses for townhouse units from 6715 6717 and 6719 Cambie St to 6735 6737 and 6739 Cambie St. - issued May 14, 2021 | 0
PP-2017-03789 | 2021-11-01 | 431 E 18TH AVENUE, Vancouver, BC V5V 1E9 | Plumbing Permit | Residential | Renovation | Issued | Residential - Work to be done according to City of Vancouver Letter dated Aug 31 2016 | NULL
GP-2017-02603 | 2021-05-25 | 798 W 69TH AVENUE, Vancouver, BC V6P 2W3 | Gas Permit | Residential | Renovation | Completed | Residential - NOC Received re and re of gas range -separate meter | NULL
GP-2017-02605 | 2021-06-03 | 266 WATERFORD DRIVE, Vancouver, BC V5X 4T4 | Gas Permit | Residential | Renovation | Completed | Residential - install tankless hot water heater -separate meters | NULL
PP-2017-03926 | 2021-11-01 | 5619 LANCASTER STREET, Vancouver, BC V5R 4A6 | Plumbing Permit | Residential | New | Completed | Residential - deck drains | NULL
GP-2020-00904 | 2020-04-15 | 1240 NOOTKA STREET, Vancouver, BC V5K 4E7 | Gas Permit | Residential | New | Completed | Residential - Installing a new furnace and Tank-less Water Heater | NULL
BP-2017-04912 | 2019-02-25 | 1005 JERVIS STREET, Vancouver, BC V6E 3T1 | Building Permit | Building Permit (BP) | Addition / Alteration | Completed | High Density Housing / Commercial - Addition / Alteration - Interior alterations to provide elevator upgrades for the existing 2 passenger elevators in this 18 storey multiple dwelling building on this site. Proposed work includes installation of new DDRS and waterproofing of the elevator pit. This project is related to AL-2019-00029 Building Review Branch Notes: Electrical Permit (EP) required. | 500000
BP-2017-04923 | 2019-04-29 | 333 TERMINAL AVENUE #303, Vancouver, BC V6A 4C1 | Building Permit | Building Permit (BP) | Addition / Alteration | Completed | High Density Housing / Commercial - Addition / Alteration - #303 & #304 Interior alterations to demise Unit 303 to create two new (2) School- Vocational or Trade (Group A2) spaces. Reviewed under the 2014 VBBL. Revision #1 - To combine units # 303 and # 304 with a doorway creating a single unit (#303). Accepted Nov.14/19 Revision #2 - To add a convenience door between the vestibule and the classroom. Accepted Feb.24/20 | 14500
SP-2017-01916 | 2020-12-14 | 828 DRAKE STREET, Vancouver, BC V6Z 2P2 | Sprinkler Permit | Commercial | Renovation | Issued | Commercial - ***PHASE 2***** Hose and fire pump ugrades Sprinkler Permit for BP-2016-01728 Interior and exterior alterations and to change the use from Office to Residential, consisting of 27 dwelling units, for storeys 2 through 7 of this existing 17-storey office/retail/residential mixed use building. Phase 1 SP-2017-00264 Floors 2-7 Phase 3 SP-2017-01915 Floors 8-17 | NULL
EP-2017-07981 | 2019-03-01 | 1005 JERVIS STREET, Vancouver, BC V6E 3T1 | Electrical Permit | Commercial | Tenant Improvement | Completed | Installation / Repair - Commercial - To supply and install an new DDRS panel as per Bulletin 2008-002-BU/EL, with addressable smoke detectors on every level, and addressable relays for fire recall sequence. Minor electrical for CSA B44 upgrade GFCI plugs and new #6 ground and caged light fixtures. AL-2017-00567. (DDRS will be interconnected to the existing FAS for the purpose of future FAS upgrade.) | 20500
EP-2017-08223 | 2019-02-14 | 6733 CAMBIE STREET, Vancouver, BC V6P 3H1 | Electrical Permit | Commercial | New | Completed | Installation / Repair - Commercial - Electrical installation for development of (BP-2016-03038) a six (6) storey residential building fronting Cambie Street and three (3) two (2) storey townhouses fronting a public pedestrian pathway along the southern property line, containing a total of fifty-six (56) dwelling units over one level of underground parking having vehicular access from the lane. See site permit BP-2016-03038 for details Building 1 - Apartment building - BP-2017-04627 Building 2 - Townhouses - BP-2017-04628 Related Permits: EP-2017-08223, EP-2018-04274 Interim: EP-2017-08381. AMENDMENT: February 15, 2019 Change of FSR from Stephen Tanner (CEL020086981) to Dustin Christensen M (CEL000237647) | 395407.94
BP-2017-03088 | 2020-01-14 | 2813 W BROADWAY, Vancouver, BC V6K 2G6 | Building Permit | Building Permit (BP) | Addition / Alteration | Expired | High Density Housing / Commercial - Addition / Alteration - Building Permit for DP-2017-00222 & DP-2018-01079 Interior alterations and addition of 334 sq. ft. at the existing mezzanine level thereby creating a 2nd storey in this existing Beauty & Wellness (Dona Lucia Esthetics Salon) (Group D) suite located at 2813 W Broadway in the existing mixed use commercial building. Maximum 60 person occupant load. Refer to AL-2018-00271. | 206400
BP-2017-03305 | 2019-02-13 | 138 E HASTINGS STREET #110, Vancouver, BC | Building Permit | Building Permit (BP) | Addition / Alteration | Completed | Tenant Improvement Program - Addition / Alteration - #110-ground floor Interior alterations only to provide an accessible washroom for this existing retail store (shell) on the ground for of this existing mixed-use building on this site. Scope of work: construct partition walls and new door, electrical, plumbing and sprinkler work to create new accessible washroom in this vacant tenant space. Any future tenant improvements will require separate permit(s) and ASHRAE checklist. | 22000
GP-2017-01720 | 2021-10-07 | 1936 WHYTE AVENUE, Vancouver, BC V6J 1B3 | Gas Permit | Residential | Renovation | Completed | Residential - NOC Received re and re of gas dryer | NULL
DB-2017-03376 | 2020-03-18 | 408 E 17TH AVENUE, Vancouver, BC V5V 1B1 | Building Permit | Development and Building Permit (DB) | Addition / Alteration | Completed | Field Review - Addition / Alteration - Interior and exterior alterations, and a change of use from an one family dwelling to an one family dwelling with secondary suite with two surface parking space provided with access from the lane. Exterior work includes new fire-rated glazing (two windows) on the west elevation and removing the interior stairs from the main to second floor (fill in stair opening). Scope of work to include energy upgrade in accordance with Article 11.2.1.4 of the 2014 Vancouver Building By-law. Building envelope air sealing is required. Address note: #1 - 406 E 17th Av - 1st storey (principal dwelling unit) #2 - 406 E 17th Av - 2nd storey (secondary suite) Address has been assigned per the approved plans as the access to the secondary suite is from the east side. This access must be provided & maintained at all times; the address must be posted to be easily visible from the street; AND posted by the suite entry in accordance with the Building By-law upon final inspection. Note: - No strata-titling will be permitted. - An annual Vancouver Business License must be obtained prior to the rental of this approved one-family dwelling and/or secondary suite on this site. | 35000
GP-2017-01987 | 2020-12-09 | 1952 OGDEN AVENUE, Vancouver, BC | Gas Permit | Residential | Renovation | Completed | Residential - re and re furnace | NULL
GP-2017-02046 | 2021-12-07 | 86 E 19TH AVENUE, Vancouver, BC V5V 1H7 | Gas Permit | Residential | Renovation | Completed | Residential - Replacement of gas hot water tank | NULL
GP-2017-02060 | 2021-10-13 | 3057 E KENT AVENUE NORTH, Vancouver, BC V5S 4P6 | Gas Permit | Residential | Renovation | Completed | Residential - NOC Received -reference: CF-2021-013823 re and re of gas range -Yes they have separate meter | NULL
GP-2017-02061 | 2021-10-07 | 1805 W 15TH AVENUE, Vancouver, BC V6J 2K9 | Gas Permit | Residential | New | Completed | Residential - NOC Received install of gas range -cx had gas already there we installed gas stove also they have there own meter | NULL
EP-2019-05379 | 2019-06-24 | 1185 E 17TH AVENUE, Vancouver, BC V5V 1C4 | Electrical Permit | Residential | New | Completed | Installation / Repair - Residential - Rough Wire, Service, and Finishing to be completed for new SFD with Secondary suite HOUSE 150A SUITE 100A LANEWAY 100A ***there is no mention of A/C on the related building permit. | 18000
DB-2017-04501 | 2019-04-26 | 3139 W 16TH AVENUE, Vancouver, BC V6K 3C9 | Building Permit | Development and Building Permit (DB) | Demolition / Deconstruction | Completed | Low Density Housing - Demolition / Deconstruction - To demolish the existing one family dwelling building ($15,000) on this site.Demo contractor: East West Excavating Ltd. | 15000
EP-2017-07113 | 2019-12-18 | 4825 YEW STREET, Vancouver, BC V6L 2J7 | Electrical Permit | Residential | New | Completed | Installation / Repair - Residential - Security Alarm Installation TV/Tel/Data,Intercom,Music,Vacuum,CCTV for NEW LANEWAY | 1000
GP-2017-02463 | 2021-10-18 | 3444 W 5TH AVENUE, Vancouver, BC V6R 1R8 | Gas Permit | Residential | Addition | Issued | Residential - gas line | NULL
BP-2017-04628 | 2019-02-06 | 6733 CAMBIE STREET, Vancouver, BC V6P 3H1 | Building Permit | Building Permit (BP) | New Building | Completed | Certified Professional Program - New Building - Building Permit for BP-2016-03038 To develop a six (6) storey residential building fronting Cambie Street and three (3) two (2) storey townhouses fronting a public pedestrian pathway along the southern property line, containing a total of fifty-six (56) dwelling units over one level of underground parking having vehicular access from the lane. See site permit BP-2016-03038 for details Building 1 - Apartment building - BP-2017-04627 Building 2 - Townhouses - BP-2017-04628 Stage # 1 - excavation and shoring only - issued 2017 Aug. 21 Stage #2 - full structural work up to roof - issued 2017 Sep. 05 Stage #3 - full construction - issued 2019 Feb. 04 | 0
EP-2017-08585 | 2019-06-04 | 1201 W PENDER STREET, Vancouver, BC V6E 2V2 | Electrical Permit | Commercial | Renovation | Completed | Installation / Repair - Commercial - Alarm System Installation CCTV | 999
GP-2017-03185 | 2021-05-26 | 4537 NANAIMO STREET, Vancouver, BC V5N 5J2 | Gas Permit | Residential | Renovation | Completed | Residential - Removed Bosh water heater and installed a Navien | NULL
EP-2017-09052 | 2019-05-24 | 3389 PINE CRESCENT, Vancouver, BC V6J 4K1 | Electrical Permit | Residential | Renovation | Completed | Installation / Repair - Residential - STRUCTURED WIRING SECURITY ALARM AUDIO SURVEILLANCE CAMERAS DOORBELL | 50000
GP-2017-03374 | 2019-01-21 | 3886 W 37TH AVENUE, Vancouver, BC V6N 2W3 | Gas Permit | Residential | Renovation | Completed | Residential - New furnace replacement NOTE: No building work alteration proposed | NULL
DB-2017-05792 | 2019-01-07 | 2779 TRAFALGAR STREET, Vancouver, BC V6K 3T7 | Building Permit | Development and Building Permit (DB) | New Building | Issued | Low Density Housing - New Building - To construct a 2 storey one-family dwelling with a secondary suite located in the main floor with a detached accessory building (garage), at the rear providing 2 parking spaces, having vehicular access from the lane. 1- Covenant to be registered prior to final inspection 2- No strata titling permitted 3- NO A/C unit proposed 4- Sched. A Micheal Mammone (604.682.6881) CRP 5- Sched. B Micheal Mammone (604.682.6881 Architectural 6- Sched B. Robert Malczyk, MASc, P.Eng (604.730.1422) Structural 7- Sched B. Ward Phillips, P.Eng (604-716-8881) Geotechnical 8- HPO: Econ Group Construction & Development Ltd Rev #1: Schedule A: Mark Hamilton, P. Eng. (604.682.6881) Schedule B: Mark Hamilton, P. Eng. (604.682.6881) Architectural This is a 2 storey building pursuant to the Zoning and Development By-Law ******THIS PERMIT HAS BEEN ISSUED UNDER THE REQUIREMENTS OF VBBL 2014 AND THE GREEN HOMES PROGRAM****** Addressing Data Building 1 #1-2779 Trafalgar Street - basement, 1st (entrance foyer) & 2nd level (principal dwelling unit) #2-2781 Trafalgar Street - 1st level (secondary suite) | 669100
DB-2017-04739 | 2019-01-16 | 2111 E 33RD AVENUE, Vancouver, BC V5N 3E9 | Building Permit | Development and Building Permit (DB) | Demolition / Deconstruction | Completed | Enquiry Centre - Demolition / Deconstruction - To demolish this one family dwelling building on this site. Okay for SIPs as per E.Kai Sept 12/17 Note: Notice of Demolition must be provided to District Building Inspector 24 hours in advance of demolition by calling 3-1-1 or 604-873-7000 outside Vancouver | 12800
DB-2017-04742 | 2019-01-16 | 2125 E 33RD AVENUE, Vancouver, BC V5N 3E9 | Building Permit | Development and Building Permit (DB) | Demolition / Deconstruction | Completed | Enquiry Centre - Demolition / Deconstruction - To demolish this one family dwelling building on this site. Okay for SIPs as per E.Kai Sept 12/17 Note: Notice of Demolition must be provided to District Building Inspector 24 hours in advance of demolition by calling 3-1-1 or 604-873-7000 outside Vancouver | 12800
DB-2017-04743 | 2019-01-16 | 2119 E 33RD AVENUE, Vancouver, BC V5N 3E9 | Building Permit | Development and Building Permit (DB) | Demolition / Deconstruction | Completed | Enquiry Centre - Demolition / Deconstruction - To demolish this one family dwelling building on this site. Okay for SIPs as per E.Kai Sept 12/17 Note: Notice of Demolition must be provided to District Building Inspector 24 hours in advance of demolition by calling 3-1-1 or 604-873-7000 outside Vancouver | 12800
DB-2017-04992 | 2019-01-02 | 1605 E 8TH AVENUE, Vancouver, BC V5N 1T6 | Building Permit | Development and Building Permit (DB) | Addition / Alteration | Completed | Field Review - Addition / Alteration - Interior alterations and change of use of this existing two-storey, one-family dwelling to a one-family dwelling with a secondary suite, with no off-street parking space provided. Okay for field review as per E.Kai Sept 22/17 OK to relax parking per D Jung Oct 26/17 Addressing notes: 1605 E 8th Av - 1st storey (principal dwelling unit) 1607 E 8th Av - basement (secondary suite) Addresses have been assigned per the approved plans, access to the secondary suite is from the east side. This access must be provided & maintained at all times and the building addresses posted to be visible from the street in accordance with the Building By-law. Note: - No strata-titling will be permitted. - This is a two-storey building pursuant to the Zoning and Development By-law. - An annual Vancouver Business License must be obtained prior to the rental of this approved one-family dwelling and/or secondary suite on this site. - Letters of assurance rcvd G Williamson 604.648.2626 | 5000
SP-2017-02407 | 2019-03-14 | 5693 ELIZABETH STREET, Vancouver, BC V5Y 3K1 | Sprinkler Permit | Residential | New | Expired | Residential - To install sprinklers to NFPA 13 2013 and standpipes to NFPA 14 2010 in this 6 storey mixed use building consisting of a Church on level 1 & multiple dwelling on levels 1-6 consisting of 47 dwelling units all over 2 levels of underground parking, having vehicular access from the lane, on this site. CP Is Jeffery Mitchell | NULL
EP-2017-09612 | 2020-03-30 | 803 E HASTINGS STREET, Vancouver, BC V6A 1R8 | Electrical Permit | Commercial | Tenant Improvement | Completed | Installation / Repair - Commercial - Upgrade Security System | 4000
BP-2017-06129 | 2020-05-20 | 928 COMMERCIAL DRIVE, Vancouver, BC V5L 3W7 | Building Permit | Building Permit (BP) | New Building | Issued | High Density Housing / Commercial - New Building - To construct a 5 storey mixed use building with commercial retail on a part of the ground floor, plus a ground floor lobby for 10 residential rental dwelling units on the 2nd thru 5th floors levels, with 3 at grade parking spaces having access from the lane. (NOTE: the CRU suite will have a double height ceiling). A housing Agreement has been approved under By-Law No. 12540 on Sept. 10, 2019. Applicant: Roy Kuo of Matthew Cheng Architect Inc. (604-731-3012) NOTE: Review delayed. Items missing at Nov. 27/17 intake were not submitted until Feb. 26, 2018 | 1880000
DB-2017-06150 | 2019-01-03 | 4076 W 17TH AVENUE, Vancouver, BC V6S 1A6 | Building Permit | Development and Building Permit (DB) | New Building | Completed | Low Density Housing - New Building - To construct a 2 storey + cellar one-family dwelling with a secondary suite located on the cellar floor ($788,250) with a laneway house providing 1 attached parking space and 1 on grade parking, having vehicular access from the lane. Note: This is a 2 storey building pursuant to the Zoning and Development By-Law 1- Covenant registered at the Land Title Office under CA6823319 2- No strata titling permitted 3- Bar sink proposed 4- A/C unit proposed in rear sunken patio 5- B1/B2 Y. Y. Fang P.Eng (604.868.2076) Structural & Geotechnical 6- All rooms adjacent to East and West exposing building face shall be sprinklered ******THIS PERMIT HAS BEEN ISSUED UNDER THE REQUIREMENTS OF VBBL 2014 AND THE GREEN HOMES PROGRAM****** Addressing Data 4076 W 17th Av - Basement, North side 1st and 2nd storeys (principal dwelling unit) 4074 W 17th Av - Basement, South side (secondary suite) | 788250
BP-2017-06187 | 2019-01-25 | 3520 SE MARINE DRIVE, Vancouver, BC | Building Permit | Building Permit (BP) | Addition / Alteration | Completed | Field Review - Addition / Alteration - 3520 SE Marine Building Permit for BP-2017-06165 3510 SE Marine To replace all current HRVs with new HRVs, including ducting. No exterior work proposed, exterior vents are existing. Ok for field review as per C Sudiro All documents scanned under BP-2017-06165 | 0
BP-2017-06188 | 2019-01-25 | 3530 SE MARINE DRIVE, Vancouver, BC | Building Permit | Building Permit (BP) | Addition / Alteration | Completed | Field Review - Addition / Alteration - #3530 SE Marine Building Permit for BP-2017-06165 3510 SE Marine To replace all current HRVs with new HRVs, including ducting. No exterior work proposed, exterior vents are existing. Ok for field review as per C Sudiro All documents scanned under BP-2017-06165 | 0
BP-2017-06189 | 2019-01-25 | 3540 SE MARINE DRIVE, Vancouver, BC | Building Permit | Building Permit (BP) | Addition / Alteration | Completed | Field Review - Addition / Alteration - 3540 SE Marine Building Permit for BP-2017-06165 3510 SE Marine To replace all current HRVs with new HRVs, including ducting. No exterior work proposed, exterior vents are existing. Ok for field review as per C Sudiro All documents scanned under BP-2017-06165 | 0
BP-2017-06194 | 2019-01-25 | 3566 SE MARINE DRIVE, Vancouver, BC | Building Permit | Building Permit (BP) | Addition / Alteration | Completed | Field Review - Addition / Alteration - 3566 SE Marine Building Permit for BP-2017-06165 3510 SE Marine To replace all current HRVs with new HRVs, including ducting. No exterior work proposed, exterior vents are existing. Ok for field review as per C Sudiro All documents scanned under BP-2017-06165 | 0
GP-2017-03688 | 2019-05-14 | 3140 E 45TH AVENUE, Vancouver, BC V5R 3E1 | Gas Permit | Residential | Renovation | Completed | Residential - New high eff furnace replacement | NULL
DB-2017-06273 | 2019-04-12 | 5008 PINE CRESCENT, Vancouver, BC V6M 3P6 | Building Permit | Development and Building Permit (DB) | New Building | Completed | Low Density Housing - New Building - To construct a 2 and 1/2 storey + cellar one-family dwelling (703,750.00 CAD) with a attached garage at the cellar providing 2 parking spaces, having vehicular access from Park Drive. Note: This is a 2 storey building pursuant to the Zoning and Development By-Law Note: The entire building, INCLUDING THE ATTACHED GARAGE, to be sprinklered to NFPA 13D. All rooms, including closest and bathrooms, to be sprinklered Address Note: 5008 PINE CRESCENT- cellar, 1st and 2nd storey (principal dwelling unit) Address has been assigned per the approved plans. This access must be provided and maintained at all times and the building addresses posted to be visible from the street in accordance with the Building By-law. 1. No Covenant required 2. No Secondary suite proposed 3. No strata titling permitted 4. Bar/sink proposed at rec.room 5. A/C unit proposed at the rear 6. Schedule B: Str/Geo: K J Ma P Eng 604 599-8890 7. HPO - VANLEADER CONSTRUCTION & DEVELOPMENT LTD. 8. Thermal exclusion applied ******THIS PERMIT HAS BEEN ISSUED UNDER THE REQUIREMENTS OF VBBL 2014****** "Combustible projections or roof soffits on an exposing building face shall not project to less than .45m from the property line and shall be in compliance with VBBL 2014 9.10.15.5.(9)" Any alterations or conversions to the attached garage (if applicable) to habitable living space shall not be permitted without first obtaining the approval of the Director of Planning and the Chief Building Official. Thermal protection measures and Laneway house design guidelines shall be required to be met prior to the approval of the conversion. | 982225
DB-2017-06302 | 2019-03-28 | 971 E 51ST AVENUE, Vancouver, BC V5X 1E4 | Building Permit | Development and Building Permit (DB) | New Building | Completed | Low Density Housing - New Building - To construct a 2 storey one-family dwelling with a secondary suite located in the Basement/Cellar with a Laneway House, at the rear providing 1 surface parking space, having vehicular access from the lane. Note: This is a 2 storey building pursuant to the Zoning and Development By-Law 1- Covenant registered at the Land Title Office under CA7162999 2- No strata titling permitted 3- Proposed bar sink in Rec. room in Basement 4- A/C unit proposed in the rear 5- Schedule B: MD, SHAHIDUL ALAM P.Eng (604-653-7475) Structural and Geotechnical 6- HPO – Residential Builder -NRB Contracting Ltd. Address Note: Addresses have been assigned per the approved plans, access to the secondary suite is from the West side. This access must be provided & maintained at all times and the building addresses posted to be visible from the street in accordance with the Building By-law. Building 1 971 E 51st Ave - east portion of basement, 1st and 2nd storey (principle dwelling); 973 E 51st Ave - west portion of basement (secondary suite) 975 E 51st Ave (laneway house) Refer to DB-2017-06303 ******THIS PERMIT HAS BEEN ISSUED UNDER THE REQUIREMENTS OF VBBL 2014 AND THE GREEN HOMES PROGRAM****** | 772592
DB-2017-06304 | 2019-03-28 | 971 E 51ST AVENUE, Vancouver, BC V5X 1E4 | Building Permit | Development and Building Permit (DB) | Demolition / Deconstruction | Completed | Low Density Housing - Demolition / Deconstruction - To demolish the existing one family dwelling building ($15,000) on this site. Building Permit for Demolition Contractor: Canadian Excavating Ltd. | 15000
BP-2017-06364 | 2019-02-13 | 349 W GEORGIA STREET, Vancouver, BC V6B 0N2 | Building Permit | Building Permit (BP) | Addition / Alteration | Completed | Field Review - Addition / Alteration - Interior alterations to demolish all interior finishes in this existing office (Canada Post) building on this site. OK for field review per W.Wong, December 7, 2017. Note: All construction access through the loading bay. | 12000000
DB-2017-06371 | 2019-05-13 | 4079 W 33RD AVENUE, Vancouver, BC V6N 2H9 | Building Permit | Development and Building Permit (DB) | New Building | Completed | Low Density Housing - New Building - To construct a 2 storey + basement one-family dwelling ($874,375) with an attached outdoor pool and a detached accessory shed at the rear and a detached accessory building (garage) providing 1 parking spaces, having vehicular access from the lane. 1- Bar/sink proposed in basement rec room. 2- No A/C unit proposed. 3- B1/B2. DAN WICKE, P.Eng (604-484-2859) Structural, B1/B2 I Oh P.Eng (604 513-4190) Geotechnical 4- All rooms adjacent to East and West exposing building face shall be sprinklered 5- HPO: Square One Investment Group Ltd 604-306-0752 ******THIS PERMIT HAS BEEN ISSUED UNDER THE REQUIREMENTS OF VBBL 2014 AND THE GREEN HOMES PROGRAM****** | 874375
BP-2017-06372 | 2019-03-08 | 4079 W 33RD AVENUE, Vancouver, BC V6N 2H9 | Building Permit | Building Permit (BP) | Demolition / Deconstruction | Completed | Low Density Housing - Demolition / Deconstruction - To demolish the existing one family dwelling building ($15,000) on this site by means of deconstruction. This permit is subject to the Green Demolition Bylaw (11023) Note: Pre-1940 recycling requirement: 75% of non-hazardous construction waste | 15000
PP-2017-05268 | 2021-12-08 | 431 PRINCESS AVENUE, Vancouver, BC V6A 3C9 | Plumbing Permit | Commercial | Renovation | Issued | Commercial - New backflow installed NOTE: No building work alteration proposed. | NULL
EP-2019-05380 | 2019-06-24 | 6255 ELGIN STREET, Vancouver, BC V5W 3K2 | Electrical Permit | Residential | New | Completed | Installation / Repair - Residential - Rough Wire, Service, and Finishing to be completed for new SFD HOUSE 125A LANEWAY 100A ** Amend 08/19/2020** Main Service 200A House Breaker 150A Laneway Breaker 100A | 18000
DB-2017-06592 | 2019-01-21 | 131 W 49TH AVENUE, Vancouver, BC V5Y 2Z7 | Building Permit | Development and Building Permit (DB) | New Building | Cancelled | Low Density Housing - New Building - To construct a 2 storey one-family dwelling with a secondary suite located in the Basement with a detached accessory building (LWH) , at the rear providing 2 parking spaces, having vehicular access from the lane. Note: This is a 2 storey building pursuant to the Zoning and Development By-Law 1- Covenant registered at the Land Title Office under CA7240610 2- No strata titling permitted 3.*Structural schedule B: Darry J.Bowers, PENG 4.*Geo technical schedule B:Tegbir Bajwa, P.ENG 5.*HPO: Bold Construction Ltd 6.*No bar sink proposed in the cellar 7.*No AC unit proposed "Combustible projections or roof soffits on an exposing building face shall not project to less than .45m from the property line and shall be in compliance with VBBL 2014 9.10.15.5.(9)" The entire building, INCLUDING THE ATTACHED GARAGE (if applicable), to be sprinklered to NFPA 13D. Any alterations or conversions to the attached garage (if applicable) to habitable living space shall not be permitted without first obtaining the approval of the Director of Planning and the Chief Building Official. Thermal protection measures and Laneway house design guidelines shall be required to be met prior to the approval of the conversion. Addressing notes: Building 1 131 W 49th Av - Principal Dwelling (southwest side of basement, 1st & 2nd floor, aerie) 133 W 49th Av - Secondary Suite (north and southeast side basement) Building 2 135 W 49th Av - Laneway House (1.5 storey) | 787500
GP-2017-03987 | 2019-07-24 | 3470 SE MARINE DRIVE, Vancouver, BC | Gas Permit | Residential | Renovation | Completed | Residential - NOC Received re and re furnace NOTE: No building work alteration proposed Amendment: March 06, 2020 Unit#406 | NULL
SP-2017-02612 | 2019-01-26 | 528 W KING EDWARD AVENUE, Vancouver, BC V1V 1V1 | Sprinkler Permit | Commercial | New | Completed | Commercial - Sprinkler Permit for BP-2017-04245 (Building 1 ONLY - 6 storey) - This permit has been issued for all sprinkler work to the 2014 VBBL; NFPA 13, 2013; standpipe work to NFPA 14, 2010; and alternative solutions prepared by Jensen Hughes for this newly construct 6 storey 66 unit multi-family residential building. SITE DESCRIPTION - To construct a new 70 unit multi-family strata residential development with two levels of underground parking. The development will consist of one 6 storey 66 unit tower at the front and a block of four 2 storey townhouses at the rear of this site (total of 70 residential units). This is a certified professional project and the CP is Mark W. Vance, AIBC, CP ADDRESS NOTES/RELATED PERMITS: Site Permit - BP-2017-01273/SP-2018-01905 - 528 W King Edward Av – Parking Building 2 - BP-2017-04248/ SP-2018-00122 - 530 W King Edward Av – Townhouse AL-2017-00601 - Single Egress from Dwelling Units. AL-2017-00602 - Exit Exposure. Notes: 1. See SP-2018-01905 for documents. 2. See SP-2018-01905 for details regarding permit amendment. | NULL
GP-2017-04005 | 2019-07-18 | 326 E 20TH AVENUE, Vancouver, BC V5V 1M3 | Gas Permit | Residential | Renovation | Completed | Residential - NOC Received re and re furnace NOTE: No building work alteration proposed | NULL
GP-2017-04007 | 2019-07-18 | 7199 ALGONQUIN MEWS, Vancouver, BC V5S 4X2 | Gas Permit | Residential | Renovation | Completed | Residential - NOC Received re and re tankless one family dwelling NOTE: No building work alteration proposed | NULL
GP-2017-04009 | 2019-07-18 | 4131 W 10TH AVENUE, Vancouver, BC V6R 2H2 | Gas Permit | Residential | Renovation | Completed | Residential - NOC Received re and re furnace NOTE: No building work alteration proposed | NULL
BP-2018-00033 | 2019-03-18 | 4422 NANAIMO STREET, Vancouver, BC V5N 5J3 | Building Permit | Building Permit (BP) | Addition / Alteration | Completed | High Density Housing / Commercial - Addition / Alteration - To develop a four-storey Multiple Dwelling building containing nine Dwelling Units and three Lock-Off Units with five surface parking spaces, at the rear of the site, having vehicular access from the lane. This building shall comply with energy requirements of ASHRAE 90.1, 2010 Related to: DP-2016-00558 AL-2017-00592 Revision-1 Interior alterations to modify some of the suites interior layouts and exterior alteration to change window and door sizes as approved by the minor amendment DP-2020-00007. | 1500000
GP-2018-00042 | 2020-12-09 | 3432 ST. CATHERINES STREET, Vancouver, BC V5V 4K8 | Gas Permit | Residential | Renovation | Completed | Residential - NOC Received re and re furnace | NULL
GP-2018-00059 | 2019-07-18 | 2165 UPLAND DRIVE, Vancouver, BC V5P 2C9 | Gas Permit | Residential | Renovation | Completed | Residential - NOC Received re and re boiler NOTE: No building work alteration proposed | NULL
BP-2018-00185 | 2019-09-26 | 328 NANAIMO STREET, Vancouver, BC V5L 4R7 | Building Permit | Building Permit (BP) | New Building | Stage Issued | Certified Professional Program - New Building - To construct a four-storey stacked townhouse building containing 4 Secured Market Rental Units and 14 Dwelling Units over one level of underground parking, having vehicular access from the lane. Address Note: 328 Nanaimo St - 3rd & 4th Storeys (Primary Building Address and Primary Site Address for Fire/Emergency Response) Stage #1 - excavation and shoring - issued 2019-09-26 Stage #2 - full structural work - issued 2020-03-10 stage #3- full construction issued March 30, 21 Change of geotechnical engineer of record: Matt Kokan replaced Marian Letavay starting October 15, 2019. | 3400000
DB-2018-00215 | 2019-04-12 | 67 W 62ND AVENUE, Vancouver, BC V5X 2C9 | Building Permit | Development and Building Permit (DB) | New Building | Completed | Low Density Housing - New Building - To construct a 2 storey one-family dwelling ($700,000) with a secondary suite located in the Basement/Cellar and a Laneway House building, at the rear, having vehicular access from the lane. Note: This is a 2 storey building pursuant to the Zoning and Development By-Law 1- Covenant registered at the Land Title Office under CA6923595 2- No strata titling permitted 3- 8' Bar sink proposed in basement/Cellar "Combustible projections or roof soffits on an exposing building face shall not project to less than .45m from the property line and shall be in compliance with VBBL 2014 9.10.15.5.(9)" The entire building, INCLUDING THE ATTACHED GARAGE (if applicable), to be sprinklered to NFPA 13D. Any alterations or conversions to the attached garage (if applicable) to habitable living space shall not be permitted without first obtaining the approval of the Director of Planning and the Chief Building Official. Thermal protection measures and Laneway house design guidelines shall be required to be met prior to the approval of the conversion. ******THIS PERMIT HAS BEEN ISSUED UNDER THE REQUIREMENTS OF VBBL 2014 AND THE GREEN HOMES PROGRAM****** 67 W 62nd Ave - Principal Dwelling (1st & 2nd storey,) 65 W 62nd Ave - Secondary Suite Addresses assigned per approved plans, Fire and Emergency street access (walkway) to the secondary suite is from the east side. Street access must be provided and maintained at all times and the building addresses posted to be visible from the street in accordance with the Building By-law. | 700000
BP-2017-05165 | 2020-06-16 | 1263 PACIFIC BOULEVARD, Vancouver, BC V6Z 2R6 | Building Permit | Building Permit (BP) | Addition / Alteration | Completed | High Density Housing / Commercial - Addition / Alteration - Building Permit for DP-2017-00884 & M/A DP-2020-00390 Exterior alterations to provide an outdoor patio with total 8 seats (4 seats in private property and 4 seats in city property) to this existing Restaurant - Class 1. Arch B is submitted. Max occupant load = 25 persons (20 seats including patio + 5 staff) ******THIS PERMIT HAS BEEN ISSUED UNDER THE REQUIREMENTS OF VBBL 2014******** Building Review Branch Note: - Portion of the patio on the city property to be approved by Engineering with a separate permit. - The maximum occupant load is determined by the washroom capacity. - No platform is permitted at the patio. | 5000
GP-2017-03125 | 2021-05-20 | 1860 ISLAND AVENUE, Vancouver, BC V5P 2S6 | Gas Permit | Residential | Renovation | Completed | Residential - NOC received REPLACEMENT FURNACE | NULL
DB-2017-05529 | 2020-06-09 | 3441 MONS DRIVE, Vancouver, BC V5M 3B5 | Building Permit | Development and Building Permit (DB) | Demolition / Deconstruction | Completed | Low Density Housing - Demolition / Deconstruction - Demolition – Conventional (Standard) To demolish the existing one family dwelling building ($15,000) on this site. Note: Demo Declaration – Bazzi Gill (604)-765-2316 | 15000
GP-2017-03225 | 2021-09-29 | 3558 E 28TH AVENUE, Vancouver, BC V5R 1T5 | Gas Permit | Residential | Tenant Improvement | Issued | Residential - NOC Received Hot Water Heater Replacement 180,0000btu | NULL
EP-2019-05589 | 2019-06-27 | 6259 ELGIN STREET, Vancouver, BC V5W 3K2 | Electrical Permit | Residential | New | Completed | Installation / Repair - Residential - Rough Wire, Service, and Finishing to be completed for new LWH HOUSE 125A SUITE 100A LANEWAY 100A amend permit August 17 2020: Please amend permit to show: Main Service 200A House Breaker 150A Laneway Breaker 100A | 8000
BP-2017-05669 | 2020-01-06 | 2688 DUKE STREET, Vancouver, BC V6R 4S9 | Building Permit | Building Permit (BP) | New Building | Stage Issued | Certified Professional Program - New Building - To construct a new 4-storey residential building with 23 dwelling units. STAGED CONSTRUCTION Stage I (excavation/shoring) issued January 6, 2020. Stage II (full structure) issued July 15, 2020. Stage III (full BP) in review | 3689968
DB-2018-00216 | 2019-04-12 | 67 W 62ND AVENUE, Vancouver, BC V5X 2C9 | Building Permit | Development and Building Permit (DB) | Demolition / Deconstruction | Completed | Low Density Housing - Demolition / Deconstruction - To demolish the existing one family dwelling building ($15,000) on this site. | 15000
SP-2018-00126 | 2019-09-06 | 885 CAMBIE STREET, Vancouver, BC V6B 2P4 | Sprinkler Permit | Commercial | New | Issued | Commercial - 885 Cambie St - for all sprinkler work to the 2014 VBBL; NFPA 13, 2013; standpipe work to NFPA 14, 2010; fire pump work to NFPA 20, 2010; and alternative solutions prepared by GHL for work below grade including the underground parking for this newly constructed 27-storey mixed use residential/commercial building containing Retail Stores on the ground floor, General Office use on the 3rd through 5th storeys, 94 dwelling units on the 6th through 27th storeys, and 6 levels of underground parking accessed from the lane west of Cambie Street. THIS IS A CERTIFIED PROFESSIONAL PROJECT and the CP is Jeffery Mitchell, P.Eng. CP. This application does not include any of the following: - Warehouse storage arrangements, or mobile compact storage arrangements. - Flexible sprinkler pipe. - Information Technology Equipment Rooms (e.g. IT Rooms, LAN Rooms, etc.). | NULL
DB-2018-00427 | 2019-02-28 | 1906 GRANT STREET, Vancouver, BC V5L 2Y9 | Building Permit | Development and Building Permit (DB) | Addition / Alteration | Completed | Enquiry Centre - Addition / Alteration - To construct a detached 22'x 23.5' accessory building (garage) ($50,000) at the rear of this existing multiple dwelling building site to provide 2 parking spaces having vehicular access from the rear lane. Parking relaxation from 3 spaces to 2 spaces per D.Jung Per the Board of Variance for site coverage NOTE: -arborist to be on site during construction -Roof drainage to 2'x 2'x 12' rock pit. -letters of assurance rcvd T El-Amoury 604.336.5080 ok for SIPS per L Clarke Jan 25, 2018 | 50000
DB-2018-00459 | 2019-09-12 | 3381 E 23RD AVENUE, Vancouver, BC V5R 1B8 | Building Permit | Development and Building Permit (DB) | New Building | Completed | Low Density Housing - New Building - To construct a 2 storey + cellar one-family dwelling with a secondary suite located on the cellar floor (705,000.00 CAD) on this site. Parking for the site has been provided under DB-2018-00612 (LWH), at the rear providing one enclosed and one on grade parking space next to the LWH, having vehicular access from the lane. Note: This is a 2 storey building pursuant to the Zoning and Development By-Law Address Note: 3381 E 23RD AVENUE - cellar, 1st and 2nd storey (principal dwelling unit) 3383 E 23RD AVENUE - East portion of cellar (sec suite) Addresses has been assigned per the approved plans, access to the secondary suite is from the west side. This access must be provided and maintained at all times and the building addresses posted to be visible from the street in accordance with the Building By-law. See DB-2018-00612 for Bldg 2 on this site (LWH) addressed 3385E 23RD AVENUE 1. Covenant registered at the Land Title Office under CA6736399 2. No strata titling permitted 3. Bar/Sink proposed in rec room in cellar 4. A/C unit proposed at the rear 5. Schedule B: Str/Geo: Oi Yu Lee P Eng 778 838-3484 6. HPO - Ricky Construction Ltd 7. All rooms, including closest and bathrooms to be sprinklered *****THIS PERMIT HAS BEEN ISSUED UNDER THE REQUIREMENTS OF VBBL 2014***** "Combustible projections or roof soffits on an exposing building face shall not project to less than .45m from the property line and shall be in compliance with VBBL 2014 9.10.15.5.(9)" Any alterations or conversions to the attached garage (if applicable) to habitable living space shall not be permitted without first obtaining the approval of the Director of Planning and the Chief Building Official. Thermal protection measures and Laneway house design guidelines shall be required to be met prior to the approval of the conversion. | 705000
BP-2018-00479 | 2020-01-02 | 2167 W 15TH AVENUE, Vancouver, BC V6K 2Y4 | Building Permit | Building Permit (BP) | Addition / Alteration | Completed | Field Review - Addition / Alteration - 2167 W 15th Ave Interior alterations to remove walls in the dining room and upper hallway in this existing two family dwelling building on this site. OK for field review per W.Wong, January 29, 2018. Schedule B (Structural) may be required by District Building Inspector to be determined on site. | 3000
BP-2018-00486 | 2019-04-09 | 2581 W BROADWAY, Vancouver, BC | Building Permit | Building Permit (BP) | Addition / Alteration | Completed | Field Review - Addition / Alteration - Interior alterations to convert the north east portion of 2581 W Broadway to common area (storage / washroom) for 2581, 2585 and 2589 W Broadway on the ground floor of this existing mixed-use building on this site. Energy Upgrade: L2 - Lighting - Upgrade to incorporate Automatic Lighting Shutoff (per 9.4.1.1 of ASHRAE 90.1 - 2010) Schedule B Architectural submitted per W. Neil Robertson, 604-688-5585 | 2500
DB-2018-00491 | 2019-09-03 | 165 E WOODSTOCK AVENUE, Vancouver, BC V5W 1M8 | Building Permit | Development and Building Permit (DB) | New Building | Issued | Low Density Housing - New Building - 2 STOREY 1FD + Detached GARAGE (lot 21) To construct a 2 storey + basement/cellar one-family dwelling with a detached accessory building (garage) , at the rear providing 1 parking spaces, having vehicular access from the lane. 1. No Strata Titling permitted 2. No A/C Unit proposed 3. Bar sink located in cellar 4. Schedule B: (Ke Jian Ma) P.Eng (604.599.8890) Structural 5. Schedule B: (Paullus K.F. Young) P.Eng (604.841.7748) Geotechnical 6. BC Housing (Polis Development Co. Ltd.) This is a 2 storey building pursuant to the Zoning and Development By-Law ******THIS PERMIT HAS BEEN ISSUED UNDER THE REQUIREMENTS OF VBBL 2014 AND THE GREEN HOMES PROGRAM****** "Combustible projections or roof soffits on an exposing building face shall not project to less than .45m from the property line and shall be in compliance with VBBL 2014 9.10.15.5.(9) The entire building, INCLUDING THE ATTACHED GARAGE (if applicable), to be sprinklered to NFPA 13D. Any alterations or conversions to the attached garage (if applicable) to habitable living space shall not be permitted without first obtaining the approval of the Director of Planning and the Chief Building Official. Thermal protection measures and Laneway house design guidelines shall be required to be met prior to the approval of the conversion. Addressing: Principle Dwelling: 165 E Woodstock Avenue | 520250
DB-2018-00492 | 2019-09-03 | 165 E WOODSTOCK AVENUE, Vancouver, BC V5W 1M8 | Building Permit | Development and Building Permit (DB) | Demolition / Deconstruction | Completed | Low Density Housing - Demolition / Deconstruction - STANDARD LOT 21 | 15000
DB-2018-00494 | 2019-09-03 | 175 E WOODSTOCK AVENUE, Vancouver, BC V5W 1M8 | Building Permit | Development and Building Permit (DB) | New Building | Issued | Low Density Housing - New Building - 2 STOREY 1FD + Detached GARAGE (lot 20) To construct a 2 storey + basement/cellar one-family dwelling with a detached accessory building (garage) , at the rear providing 1 parking spaces, having vehicular access from the lane. 1. No Strata Titling permitted 2. No A/C Unit proposed 3. Bar sink located in cellar 4. Schedule B: (Ke Jian Ma) P.Eng (604.599.8890) Structural 5. Schedule B: (Paullus K.F. Young) P.Eng (604.841.7748) Geotechnical 6. BC Housing (Polis Development Co. Ltd.) This is a 2 storey building pursuant to the Zoning and Development By-Law ******THIS PERMIT HAS BEEN ISSUED UNDER THE REQUIREMENTS OF VBBL 2014 AND THE GREEN HOMES PROGRAM****** "Combustible projections or roof soffits on an exposing building face shall not project to less than .45m from the property line and shall be in compliance with VBBL 2014 9.10.15.5.(9) The entire building, INCLUDING THE ATTACHED GARAGE (if applicable), to be sprinklered to NFPA 13D. Any alterations or conversions to the attached garage (if applicable) to habitable living space shall not be permitted without first obtaining the approval of the Director of Planning and the Chief Building Official. Thermal protection measures and Laneway house design guidelines shall be required to be met prior to the approval of the conversion. Addressing: Principle Dwelling: 175 E Woodstock Avenue | 489500
BP-2018-00498 | 2020-08-14 | 5471 WALES STREET, Vancouver, BC V5R 3M9 | Building Permit | Building Permit (BP) | Addition / Alteration | Issued | High Density Housing / Commercial - Addition / Alteration - Building Permit for DE418819 to develop on this site interior and exterior alterations including an addition and to relocate the existing three storey one-family dwelling, under a Heritage Revitalization Agreement, converting it to a Multiple conversion dwelling consisting of 2 dwelling units; and, to permit a small house / duplex development consisting of: - two 2 plus partial 3rd storey, two family dwellings at the front; - one 2 storey, two family dwelling at the rear; and, - one 2 storey, one family dwelling at the rear for a total of 9 dwelling units with 3 attached parking spaces and 4 surface parking spaces, all having vehicular access from the lane on this site. Addressing Note: 5471 Wales St - Existing Heritage Building to be retained on site. | 2940000
DB-2018-00535 | 2019-01-11 | 2146 W 1ST AVENUE, Vancouver, BC V6K 1E8 | Building Permit | Development and Building Permit (DB) | Addition / Alteration | Issued | Low Density Housing - Addition / Alteration - Exterior and interior alterations to this existing 3-storey with basement multiple conversion (2-family dwelling) building to renovate both dwelling units on all floors, add balconies, and exterior changes to windows, front entry, replace cladding, landscaping and renovate existing two-car rear garage with access form South lane. Scope of work to include energy and building upgrades in accordance with Article 11.2.1.4 of the 2014 Vancouver Building By-law and as required by the District Building Inspector. This includes air sealing and as required by the Energy Upgrade Proposal. ALL NEW WORK TO MEET VBBL 2014. DWELLING TO BE SPRINKLERED TO NFPA 13D x 2 Schedules Submitted: Incoming A/B (Architectural) by Craig Mitchell 778-772-8332 Outgoing A/B (Architectural) by Robert Turecki, 604-802-0211 B (Structural) by Dan Kunimoto, P.Eng, 604-298-5950 B (Geotech) by Mohammad Deriszadeh, P.Eng, 604-439-0922 Energy Upgrade Proposal by Net Zero Energy Solutions, 778-903-6380 Schedule D-1 submitted by: Michael Kondra 604-542-0113 Notes: 1) Revision to permit required prior to subgrade excavation and construction for garage car lift. Engineering approvals may be required. 2)Related to SW-2018-00989 & SU-2018-02670 | 790500
DB-2018-00564 | 2019-01-11 | 560 W 19TH AVENUE, Vancouver, BC V5Z 1W6 | Building Permit | Development and Building Permit (DB) | New Building | Completed | Low Density Housing - New Building - To construct a 2 storey + cellar one-family dwelling with a detached accessory building (garage) ($862,500), at the rear providing 2 parking spaces, having vehicular access from the lane. Note: This is a 2 storey building pursuant to the Zoning and Development By-Law 1- Bar/Sink proposed in exercise room 2- A/C unit proposed in rear 3- B1/B2. A. C. M. Wang P.Eng (604.618.6236) Structural & Geotechnical 4- HPO - Big Tree Construction Ltd 6- All rooms adjacent to East and West exposing building face shall be sprinklered ******THIS PERMIT HAS BEEN ISSUED UNDER THE REQUIREMENTS OF VBBL 2014 AND THE GREEN HOMES PROGRAM****** | 862500
BP-2018-00598 | 2019-10-02 | 2341 YORK AVENUE, Vancouver, BC V6K 1C8 | Building Permit | Building Permit (BP) | Addition / Alteration | Completed | High Density Housing / Commercial - Addition / Alteration - Interior alteration to create a new dwelling unit in the basement and to replace all the windows. Drawings also validate site conditions not reflected in record drawings. 2014 VBBL. Rev #1 - Changes to interior layout on level 1, deleting roof top deck details and providing updated structural details as roof deck is no longer in the scope of work. - accepted Dec.11/19 Rev #2 - To change the architectural firm from Hearth Architectural Inc to Architectural Collective Inc. Carman Kwan to remain as architect, CRP and building envelope professional. - Accepted Oct.1/20 | 97000
GP-2017-03271 | 2019-07-29 | 2303 MAIN STREET, Vancouver, BC | Gas Permit | Commercial | Renovation | Completed | Commercial - NOC received re and re furnace also to add one HWT | NULL
SP-2017-02317 | 2019-11-21 | 2551 KINGSWAY, Vancouver, BC V5R 5H3 | Sprinkler Permit | Residential | New | Issued | Residential - 2551 Kingsway - For sprinkler and standpipe installations to the 2007 VBBL; NFPA 13, 1999; and NFPA 14, 2003 for the newly constructed five storey mixed-use building with one level of Retail on the first storey (SHELL ONLY), Amenity and Parking Areas on the second floor and three levels of Residential on the 3rd, 4th and 5th floors (containing 12 dwelling units - all units are rental, STIR), having vehicular access from the lane. This application does not include any of the following: - Warehouse storage arrangements, or mobile compact storage arrangements. - Flexible sprinkler pipe. - Alternative solutions. | NULL
BP-2017-05886 | 2020-07-08 | 3787 W 4TH AVENUE, Vancouver, BC V6R 1P4 | Building Permit | Building Permit (BP) | Addition / Alteration | Completed | High Density Housing / Commercial - Addition / Alteration - Building Permit for DP-2016-00361 & DP-2018-00647 To provide interior and exterior alterations to legalize 6 patio enclosures and 10 balcony enclosures. Scope of work includes replacing existing balcony membranes with new PVC membrane, replacing existing deck membranes with new liquid applied membrane and installing new face mounted picketed aluminum guards at noted units in this existing multiple dwelling building on this site. Work proposed in the following Units 103, 107, 109, 111, 112, 113, 207, 209, 211, 213, 214, 308, 309, 310, 312, and 313. Separate permits are required for units 106 & 206. Building Review Branch Notes: 1. The enclosures are to remain unheated. 2. All new windows and doors to be no larger than the existing unprotected openings dimensioned at the site. | 200000
GP-2017-03538 | 2021-03-03 | 1133 W 55TH AVENUE, Vancouver, BC V6P 1P9 | Gas Permit | Residential | New | Completed | Residential - Gas roughed in (note related DB449990 has already been completed) | NULL
SP-2017-02396 | 2019-05-30 | 2136 W 41ST AVENUE, Vancouver, BC | Sprinkler Permit | Commercial | Renovation | Completed | Commercial - 2136 W 41st Ave (Main floor- Building C) - This permit has been issued for sprinkler system alterations (add, relocate and remove) to the 2014 VBBL, and NFPA 13, 2013 for the interior alterations to provide improvements for the interior alterations to provide tenant improvements for new retail tenant on the ground floor of this existing retail/office Heritage C building on this site. Note: sprinkler work - 24 sprinkler heads changed from upright to concealed pendants to allow for new ceiling height and 3 sprinklers heads to be relocated. This application does not include any of the following: - Warehouse storage arrangements. - Mobile compact storage arrangement. - Changes to the sprinkler system supply piping (e.g. valves, mains, cross-mains, branch lines, etc.). - Flexible sprinkler pipe. - new alternative solutions or modifications to existing alternative solutions. - Change in occupancy and/or hazard classification. - Information Technology Equipment Rooms (e.g Server Rooms, LAN Rooms, IT Rooms, etc.). | NULL
BP-2017-06030 | 2021-08-31 | 2031 YORK AVENUE, Vancouver, BC V1V 1V1 | Building Permit | Building Permit (BP) | New Building | Issued | High Density Housing / Commercial - New Building - To construct a 3 storey plus basement four (4 unit townhouse) multiple dwelling building and a four (4) car accessory building (carport), having vehicular access from the lane, on this existing site. This application is reviewed under VBBL 2014. | 1700000
GP-2017-03580 | 2020-10-22 | 324 E 5TH AVENUE, Vancouver, BC | Gas Permit | Commercial | Renovation | Completed | Commercial - RE RE unit heater | NULL
BP-2017-06165 | 2019-01-25 | 3510 SE MARINE DRIVE, Vancouver, BC V5S 4R3 | Building Permit | Building Permit (BP) | Addition / Alteration | Completed | Field Review - Addition / Alteration - 3510 SE Marine To replace all current HRVs with new HRVs, including ducting. No exterior work proposed, exterior vents are existing. Ok for field review as per C Sudiro | 93000
GP-2017-03660 | 2019-07-17 | 3110 BALACLAVA STREET, Vancouver, BC V6K 4E9 | Gas Permit | Residential | Renovation | Completed | Residential - NOC received re and re boiler NOTE: No building work alteration proposed | NULL
DB-2018-00668 | 2020-06-08 | 3505 W 48TH AVENUE, Vancouver, BC V6N 3P9 | Building Permit | Development and Building Permit (DB) | New Building | Issued | Low Density Housing - New Building - To construct a 2 storey with Cellar one-family dwelling ($1,508,750.00) with a detached accessory building (garage, at the rear providing 2 parking spaces, having vehicular access from Collingwood St with an interior pool. Envelope and Environmental Separation designed according to Part 5. *Flood plain covenant registered under CA8225131 to CA8225132. Note: The proposed residence is outside the boundary of the Designated Flood Plain. The design of this building may not conform to Subsection 2.2.9 of the VBBL. In the future, if a new building located on the designated flood plain is proposed on this site the following will be required: 1. A covenant acknowledging the risk of flood damage to be registered against the land. 2. Plans and supporting documents to demonstrate that the elevation or design of the new building incorporates flood construction requirements intended to reduce the risk of flood damage. 1. A/C unit proposed in Rear Yard 2. No bar sink 3. Schedule B Jun Nan Architect (604-726-1338) Architectural 4. Schedule B Ke Jian Ma P.Eng (604-599-8890) Structural 5. Schedule B Jin Xing Song P.Eng (778-861-1566) Mechanical and Plumbing for pool 6. Schedule B Heqing Jian P.Eng (778-987-7461) Geotechnical 7. Schedule D1 Julio Renel-Gracia P.Eng (778-998-0709) 3. Schedule A Jun Nan Architect (604-726-1338) 4. BC Housing - JLY Development Ltd. Note: This is a 2 storey building pursuant to the Zoning and Development By-Law ******THIS PERMIT HAS BEEN ISSUED UNDER THE REQUIREMENTS OF VBBL 2014****** "Combustible projections or roof soffits on an exposing building face shall not project to less than .45m from the property line and shall be in compliance with VBBL 2014 9.10.15.5.(9)" The entire building to be sprinklered to NFPA 13D. | 1508750
DB-2018-00679 | 2019-01-10 | 2187 E 8TH AVENUE, Vancouver, BC V5N 1V4 | Building Permit | Development and Building Permit (DB) | New Building | Completed | Low Density Housing - New Building - To construct a 2 storey one-family dwelling with a secondary suite located in the main floor with a detached accessory building (garage), at the rear providing 2 parking spaces, having vehicular access from the lane. 1- Covenant registered at the Land Title Office under CA6676963 2- No strata titling permitted 3- No A/C unit proposed 4-B1/B2. M.S.Alam P.Eng (604.653.7475) Structural & Geotechnical 5- HPO: Metro-City Projects Inc "Combustible projections or roof soffits on an exposing building face shall not project to less than .45m from the property line and shall be in compliance with VBBL 2014 9.10.15.5.(9)" The entire building, INCLUDING THE ATTACHED GARAGE (if applicable), to be sprinklered to NFPA 13D. ******THIS PERMIT HAS BEEN ISSUED UNDER THE REQUIREMENTS OF VBBL 2014 AND THE GREEN HOMES PROGRAM****** | 561710
BP-2017-06190 | 2019-02-12 | 3550 SE MARINE DRIVE, Vancouver, BC | Building Permit | Building Permit (BP) | Addition / Alteration | Completed | Field Review - Addition / Alteration - 3550 SE Marine Building Permit for BP-2017-06165 3510 SE Marine To replace all current HRVs with new HRVs, including ducting. No exterior work proposed, exterior vents are existing. All documents scanned under BP-2017-06165 | 0
BP-2017-06196 | 2019-01-25 | 3568 SE MARINE DRIVE, Vancouver, BC | Building Permit | Building Permit (BP) | Addition / Alteration | Completed | Field Review - Addition / Alteration - 3568 SE Marine Building Permit for BP-2017-06165 3510 SE Marine To replace all current HRVs with new HRVs, including ducting. No exterior work proposed, exterior vents are existing. Ok for field review as per C Sudiro All documents scanned under BP-2017-06165 | 0
BP-2017-06403 | 2019-03-13 | 1483 HOMER STREET #2606, Vancouver, BC V6Z 3C7 | Building Permit | Building Permit (BP) | Addition / Alteration | Cancelled | Field Review - Addition / Alteration - #2606 Interior alterations to reinstate an enclosed balcony at unit 2606 on the 26th floor in this existing multiple dwelling building. L2 - Lighting - Install energy efficient lighting fixtures (single occupied space area) | 4000
BP-2017-06412 | 2019-11-19 | 4376 ALEXANDRA STREET, Vancouver, BC V6J 4C7 | Building Permit | Building Permit (BP) | New Building | Issued | Low Density Housing - New Building - To construct a 2 storey + cellar one-family dwelling with a detached accessory building (garage), at the rear providing 2 parking spaces, having vehicular access from the lane. Note: This is a 2 storey building pursuant to the Zoning and Development By-Law 1. Structural schedule B: Jeff Allester,PENG (604-228-0518) 2. Geo technical schedule B: Matt J.Kokan ,PENG (604-439-0922) 3. A/C unit proposed in rear yard 4. 8’ bar sink proposed in cellar "Combustible projections or roof soffits on an exposing building face shall not project to less than .45m from the property line and shall be in compliance with VBBL 2014 9.10.15.5.(9) The entire building, INCLUDING THE ATTACHED GARAGE (if applicable), to be sprinklered to NFPA 13D. Any alterations or conversions to the attached garage (if applicable) to habitable living space shall not be permitted without first obtaining the approval of the Director of Planning and the Chief Building Official. Thermal protection measures and Laneway house design guidelines shall be required to be met prior to the approval of the conversion. ******THIS PERMIT HAS BEEN ISSUED UNDER THE REQUIREMENTS OF VBBL 2014 AND THE GREEN HOMES PROGRAM****** | 1742750
DB-2018-00807 | 2019-05-31 | 2265 GRAVELEY STREET, Vancouver, BC V5L 3C1 | Building Permit | Development and Building Permit (DB) | Addition / Alteration | Issued | Low Density Housing - Addition / Alteration - Exterior and interior alterations to renovate and add dormers to 2nd floor level; add and re-build new roof; rebuild entry and front entrance to this existing single family to a single family with secondary suite dwelling inside with lane site. Ok for DB process as per Gavin Schaefer. - Letters of Support provided from both adjacent neighbors on file. Schedule B Structural and Geotechnical letter provided by P.Eng. Sharat Chande Office 604-291-7434 or Cell 604-723-7534 Landscape Note: One new Part 2 Schedule D is to be planted in the front yard as a requirement for the Work Without Permit front yard tree removal. This new tree has been indicated on the approved Landscape plan DB-2018-00807 Addressing Note: 2265 Gravely St - Principle Dwelling (1st & 2nd floor) 2263 Gravely St - Secondary Suite (Basement) Notes: - Energy efficiency upgrade to be in conformance with table 11.2.1.4. and Vancouver Building Bylaw. - Renovation Energy Upgrade Proposal from Energy Advisor Peter Cho City Green Solutions 778-316-9053 | 125000
BP-2018-00904 | 2020-01-03 | 579 DUNSMUIR STREET, Vancouver, BC | Building Permit | Building Permit (BP) | Addition / Alteration | Issued | High Density Housing / Commercial - Addition / Alteration - Building Permit for DP-2017-00811 Interior alterations to address work without permit changes made pursuant prior development permit DE416911. Proposed work includes restoration of fire separation at exit stair, validation of kitchen equipment layout and reconfiguration of the interior layout. Building Review Branch Notes: See related BP-2018-00356 for exterior rooftop patio application. 1. Class 2 and Class 4 Cooking Operation. 2. Grease laden vapour shall not be generated by the Class 2 cooking equipment. Post a sign on the hood, "Cooking causing grease-laden vapours is not allowed Exhaust system is designed for steam and heat removal only". Type II Hoods (Heat and Steam Removal Only) to be design, constructed, and installed in accordance with VBBL and referenced standards. 3. Class 4 cooking operations (Grease-Laden Vapours). 4. Commercial kitchen exhaust system to NFPA 96 (Type 1 Self-contained hood). | 200000
DB-2018-00949 | 2019-08-26 | 6071 GRANVILLE STREET, Vancouver, BC V1V 1V1 | Building Permit | Development and Building Permit (DB) | Addition / Alteration | Completed | Enquiry Centre - Addition / Alteration - Alterations to change the use of this existing one-family dwelling into a multiple conversion dwelling having a secondary suite on the basement floor. 6069 Granville St - 1st & 2nd storeys (principal dwelling unit) 6071 Granville St - basement (secondary suite) Addresses have been assigned per the approved plans. Access to the secondary suite and laneway house is from the South side. This access must be provided & maintained at all times. The building address must be posted to be visible from the street in accordance with the Building By-law. Note: - No strata-titling will be permitted. - This is a two-storey building pursuant to the Zoning and Development By-law. - An annual Vancouver Business License must be obtained prior to the rental of this approved one-family dwelling and/or secondary suite on this site. - Provide minimum headroom of 6’-6” over 80% of the suite area and all exit routes. - Smoke alarms to be installed in compliance with Subsection 9.10.19., Division B of the Vancouver Building By-law (2014) - Carbon monoxide alarms shall be installed in conformance to Subsections 6.2.4. and 9.32.4., Division B of the Vancouver Building By-law - Energy efficiency upgrade to be in conformance with Table 11.2.1.4. of the Vancouver Building By-law | 5000
DB-2018-00994 | 2019-02-15 | 2445 W 10TH AVENUE, Vancouver, BC V6K 2J4 | Building Permit | Development and Building Permit (DB) | New Building | Issued | Low Density Housing - New Building - To construct a 2 storey + cellar one-family dwelling ($1,092,750.00) with an open parking pad at the rear providing 1 parking space, having vehicular access from the lane. 1. A/C unit proposed in Rear Yard 2. No bar sink 3. Schedule B Antony Wang P.Eng (604-618-6236) Structural & Geotechnical 1. BC Housing Koko Construction Ltd. Note: This is a 2 storey building pursuant to the Zoning and Development By-Law ******THIS PERMIT HAS BEEN ISSUED UNDER THE REQUIREMENTS OF VBBL 2014 AND THE GREEN HOMES PROGRAM****** All rooms adjacent to West exposing building face shall be sprinklered. "Combustible projections or roof soffits on an exposing building face shall not project to less than .45m from the property line and shall be in compliance with VBBL 2014 9.10.15.5.(9)" The entire building to be sprinklered to NFPA 13D. | 1092750
SP-2019-01220 | 2019-07-19 | 7949 VICTORIA DRIVE, Vancouver, BC V5P 4A4 | Sprinkler Permit | Residential | Renovation | Completed | Residential - Existing sprinkler Installation of sprinkler heads. 1 relocate and 2 Interior alterations to the cellar level of this existing one-family dwelling with a secondary suite, to convert the existing crawlspace to floor area for the principal dwelling unit increasing the existing floor space by approximately 386.0 SF. | NULL
BP-2018-01029 | 2019-01-09 | 2131 MANITOBA STREET, Vancouver, BC V1V 1V1 | Building Permit | Building Permit (BP) | New Building | Stage Issued | Certified Professional Program - New Building - To construct a 5 storey mixed use building with Wholesale use (light industrial) on 1st and 2nd (interconnected) floors; office use on 3rd and 4th floors; and, a rooftop amenity that includes outdoor courtyard and a storage room on the 5th floor; all over three levels of underground parking having vehicular access from the lane. The three below grade levels will include parking, service/storage rooms, and end-of-trip facilities. Stage #1 - excavation and shoring - issued 2019-01-09 Stage #2 - structure up to grade - issued 2019-04-08 Stage #3 - full construction - issued 2019-05-21 Revision #1 - Minor amendment as per DP-2019-00642 - issued 2020-06-11-COVID 2019 Revision #2 - (Feb. 25, 2021): CP changed from Mr. Mark Olsthoorn to Mr. David J. Steer effective on Dec. 10th, 2020. Rev #3 - (Mar. 11, 2021) To revise the project description requested by David Steer, CP. Reviewed during 2020/21 Pandemic. | 12800000
DB-2018-01048 | 2019-01-09 | 2929 E 3RD AVENUE, Vancouver, BC V5M 1H7 | Building Permit | Development and Building Permit (DB) | New Building | Completed | Low Density Housing - New Building - To construct a 2 storey one-family dwelling with a secondary suite located on the main floor ($565,000) with a detached garage providing 2 surface parking spaces, having vehicular access from the lane. Note: This is a 2 storey building pursuant to the Zoning and Development By-Law 1- Covenant registered at the Land Title Office under CA6754137 2- No strata titling permitted 3- Proposed bar sink in Rec. room on the east portion of the main floor 4- No A/C unit proposed 5- Schedule B: Shambhu N. Biswas P. Eng 604-250-8666 6- HPO – Residential Builder - WOW Properties Inc. Address Note: Addresses have been assigned per the approved plans, access to the secondary suite is from the West side. This access must be provided & maintained at all times and the building addresses posted to be visible from the street in accordance with the Building By-law. "Combustible projections or roof soffits on an exposing building face shall not project to less than .45m from the property line and shall be in compliance with VBBL 2014 9.10.15.5.(9)" The entire building, INCLUDING THE ATTACHED GARAGE (if applicable), to be sprinklered to NFPA 13D. Any alterations or conversions to the attached garage (if applicable) to habitable living space shall not be permitted without first obtaining the approval of the Director of Planning and the Chief Building Official. Thermal protection measures and Laneway house design guidelines shall be required to be met prior to the approval of the conversion. ******THIS PERMIT HAS BEEN ISSUED UNDER THE REQUIREMENTS OF VBBL 2014 AND THE GREEN HOMES PROGRAM****** | 565000
DB-2018-01049 | 2019-01-09 | 2929 E 3RD AVENUE, Vancouver, BC V5M 1H7 | Building Permit | Development and Building Permit (DB) | Demolition / Deconstruction | Completed | Low Density Housing - Demolition / Deconstruction - To demolish the existing one family dwelling building ($15,000) on this site. Building Permit for DB-2018-01048 (1FD+SS) Demolition Contractor: Wecan Excavating & Demolition Ltd 778-241-9295 | 15000
BP-2018-01057 | 2019-02-28 | 2768 W 35TH AVENUE, Vancouver, BC V6N 2M2 | Building Permit | Building Permit (BP) | Demolition / Deconstruction | Completed | Low Density Housing - Demolition / Deconstruction - To demolish the existing one family dwelling building on this site by means of deconstruction. This permit is subject to the Green Demolition Bylaw (11023) Note: Pre-1940 recycling requirement: 90% of non-hazardous construction waste | 15000
DB-2018-01107 | 2019-04-18 | 2460 E 19TH AVENUE, Vancouver, BC V5M 2R9 | Building Permit | Development and Building Permit (DB) | New Building | Completed | Low Density Housing - New Building - To construct a 2 storey one-family dwelling with a secondary suite located in the Basement ($635,000). 1- Covenant registered at the Land Title Office under CA7122850 2- No strata titling permitted 3- A/C unit proposed 4-Schedule B Alexander Evseev P.Eng (604.780.1316) Structural and Architectural Item 1.5 (Glass Guards) 5-Schedule B Mahmoud Mahmoud P.Eng (778.891.8664) Geotechnical 6-HPO - Buran Properties Corporation This is a 2 storey building pursuant to the Zoning and Development By-Law ******THIS PERMIT HAS BEEN ISSUED UNDER THE REQUIREMENTS OF VBBL 2014 AND THE GREEN HOMES PROGRAM****** LWH permit under DB-2018-01196 Addressing Data Building 1 #1-2460 E 19th Ave - principle dwelling (1st & 2nd storey) #2-2460 E 19th Ave - secondary suite (basement) | 635000
DB-2018-01108 | 2019-04-18 | 2460 E 19TH AVENUE, Vancouver, BC V5M 2R9 | Building Permit | Development and Building Permit (DB) | Demolition / Deconstruction | Completed | Low Density Housing - Demolition / Deconstruction - Demolition – Conventional (Standard) To demolish the existing one family dwelling building ($15,000) on this site. Demolition Contractor: JVT Excavating & Demolition 778-893-1643 | 15000
BP-2018-01132 | 2019-09-24 | 4200 W 8TH AVENUE, Vancouver, BC V6R 1Z8 | Building Permit | Building Permit (BP) | Demolition / Deconstruction | Completed | Low Density Housing - Demolition / Deconstruction - To demolish the existing one family dwelling building ($15,000) on this site by means of deconstruction. This permit is subject to the Green Demolition Bylaw (11023) Note: Pre-1940 recycling requirement: 75% of non-hazardous construction waste | 15000
EP-2018-01756 | 2019-03-01 | 3447 GARDEN DRIVE, Vancouver, BC V5N 4Y6 | Electrical Permit | Residential | Renovation | Completed | Installation / Repair - Residential - Repair fire damaged electrical AMENDMENT: March 05, 2019 Change of FSR from Ruslan Nikulin A (CEL000222309) to Travis Hawkins J (CEL000233141) Amend: Supply and install smoke detectors on both floors per contractor. April 4/19 | 3000
BP-2018-01158 | 2019-11-13 | 791 E 27TH AVENUE, Vancouver, BC V5V 2K8 | Building Permit | Building Permit (BP) | Addition / Alteration | Issued | High Density Housing / Commercial - Addition / Alteration - Interior & exterior alterations to this existing church to replace the existing entrance at the south west corner with a new entrance foyer and provide interior renovations. Scope of work includes: - Minor horizontal addition to the 1st storey including addition of storage rooms, expansion of entrance foyer with LULA elevator. - Minor renovation to add storage room and accessible water closet in the 1st storey. - Minor horizontal addition to the 2nd storey including expansion of the entrance with elevator and reconfiguration of the entry stairs from E. 27th Ave. Max. Occupant Load = 678 Related to DP-2017-00824 Building Review Branch Note: - This permit has been reviewed under the 2014 Vancouver Building By-law (#10908). - Part 11 upgrade mechanisms: F2, S2, N2, A2, E2. - Accessible washroom shall conform to 3.7.2.10. | 200000
DB-2018-01165 | 2019-06-07 | 1718 W 61ST AVENUE, Vancouver, BC V6P 2C3 | Building Permit | Development and Building Permit (DB) | Demolition / Deconstruction | Completed | Low Density Housing - Demolition / Deconstruction - To demolish the existing one family dwelling building ($15,000) on this site. Demo Contractor: JVT Excavation and Demolition Ltd (778-893-1643) | 15000
BP-2017-06413 | 2019-05-03 | 4376 ALEXANDRA STREET, Vancouver, BC V6J 4C7 | Building Permit | Building Permit (BP) | Demolition / Deconstruction | Completed | Low Density Housing - Demolition / Deconstruction - To demolish the existing one family dwelling building on this site by means of deconstruction. This permit is subject to the Green Demolition Bylaw (11023) Note: Pre-1940 recycling requirement: 90% of non-hazardous construction waste Demolition Contractor: J&R Excavation and Demolition Ltd | 15000
BP-2017-06486 | 2019-07-18 | 397 W 7TH AVENUE, Vancouver, BC V1V 1V1 | Building Permit | Building Permit (BP) | New Building | Stage Issued | Certified Professional Program - New Building - Construction of a 4 storey mixed use building containing offices & light hazard industrial uses. STAGED CONSTRUCTION *** Site is within the infestation zone of the Japanese Beetle. With no exposed soil on this existing fully paved site w/an existing building, no beetle larvae would currently exist there. Soils treatment is not needed*** Stage 1: Excavation/Shoring, Foundation & Structure to grade. (July 18, 2019. B. Smith) Stage 2: Full Construction (Dec. 4/19, B. Smith) Revision #3 - change of Electrical Engineer of Record from Herb Sweeney, P.Eng. to Kevin Zirul, P.Eng. effective May 25, 2021 (K.Anderson - Oct.27/21) | 5996000
DB-2017-06593 | 2019-01-21 | 131 W 49TH AVENUE, Vancouver, BC V5Y 2Z7 | Building Permit | Development and Building Permit (DB) | Demolition / Deconstruction | Completed | Low Density Housing - Demolition / Deconstruction - To demolish the existing one family dwelling building ($15,000) on this site. Demo Contractor: J&R Excavation and Demolition Ltd | 15000
GP-2017-03995 | 2021-05-11 | 2540 DUNDAS STREET, Vancouver, BC V5K 1P8 | Gas Permit | Residential | New | Completed | Residential - NOC received re and re of gas range | NULL
GP-2017-04003 | 2020-10-15 | 2254 WENONAH STREET, Vancouver, BC V5N 2Z6 | Gas Permit | Residential | New | Completed | Residential - NOC received Furnace installation or replacement | NULL
GP-2017-04004 | 2019-07-18 | 2742 E 26TH AVENUE, Vancouver, BC V5R 1L2 | Gas Permit | Residential | Renovation | Completed | Residential - NOC Received re and re furnace NOTE: No building work alteration proposed | NULL
GP-2017-04006 | 2019-07-18 | 3196 E 5TH AVENUE, Vancouver, BC V5M 1P1 | Gas Permit | Residential | Renovation | Completed | Residential - NOC Received re and re furnace NOTE: No building work alteration proposed | NULL
GP-2017-04008 | 2019-07-18 | 2836 E 19TH AVENUE, Vancouver, BC V5M 2S7 | Gas Permit | Residential | Renovation | Completed | Residential - NOC Received re and re furnace NOTE: No building work alteration proposed | NULL
PP-2017-05437 | 2021-12-08 | 520 INDUSTRIAL AVENUE, Vancouver, BC V6A 2P3 | Plumbing Permit | Commercial | Tenant Improvement | Issued | Commercial - Provide and install connections for laundry Interior and exterior alterations to construct an approximate 2019.0 square foot mezzanine addition to accommdate an office, washrooms and fitness equipment for this existing Fitness Centre Class-2 on the main floor & mezzanine, including new exterior stairs from grade to the mezzanine for this existing commercial building on this site. | NULL
BP-2018-00025 | 2019-08-14 | 6604 FRASER STREET, Vancouver, BC V5X 3T5 | Building Permit | Building Permit (BP) | New Building | Cancelled | High Density Housing / Commercial - New Building - Building Permit for DP-2016-00423 To construct a 2 storey commercial building- Financial Institution (Group D) on this site, parking provided in the rear having vehicular access from the lane. Building Review Branch Notes: 1. Proposed Class 3 Cooking Operation. 2. "Community Room" and "Servery" occupant load limited to 30 persons. Refer to commitment letter on file for terms of acceptance and use. A permanent sign indicating that occupant load shall be posted in a conspicuous location. Permit Amendment #1- 2020-04-29- S.Le Refer to related Minor Amendment DP-2019-00920 & DP-2020-00098 1. Vault & Viewing Room relocated to Main Floor. 2. Reconfiguration of the Main Floor to accommodate an additional office. 3. Reconfiguration of "The Servery" & "Washrooms" on the 2nd floor. 4. Remove canopies. 5. Remove skylights. | 1400000
GP-2018-00053 | 2021-05-27 | 3605 E 26TH AVENUE, Vancouver, BC V5R 1M6 | Gas Permit | Residential | Tenant Improvement | Completed | Residential - NOC received RE RE Bosch Tankless | NULL
DB-2018-00116 | 2019-05-29 | 1961 TOLMIE STREET, Vancouver, BC V6R 4C1 | Building Permit | Development and Building Permit (DB) | New Building | Completed | Low Density Housing - New Building - To construct a 2 storey one-family dwelling (1,428,697.50) with a detached accessory building (garage) at the rear providing 3 parking spaces, having vehicular access from the lane. Note: This is a 2 storey building pursuant to the Zoning and Development By-Law Note: The entire building, INCLUDING THE ATTACHED GARAGE, to be sprinklered to NFPA 13D. Note: All rooms with unprotected openings, including closet and bathrooms, to be sprinklered Address Note: 1961 TOLMIE STREET- cellar, 1st and 2nd storey (principal dwelling unit) Address has been assigned per the approved plans. This access must be provided and maintained at all times and the building addresses posted to be visible from the street in accordance with the Building By-law. 1. No Covenant required 2. No Secondary suite proposed 3. No strata titling permitted 4. Bar/sink proposed at the rec room on cellar 5. A/C unit proposed at the rear 6. ARC & STR ALLISON DENTOOM 604-762-7844 GEO - GEOFFREY G. DYER 604-770-0355 7. HPO - Adisa Homes Ltd 8. Drawings are not perforated. (Please, look for accepted stamp) 9. Thermal exclusion has been applied ******THIS PERMIT HAS BEEN ISSUED UNDER THE REQUIREMENTS OF VBBL 2014****** "Combustible projections or roof soffits on an exposing building face shall not project to less than .45m from the property line and shall be in compliance with VBBL 2014 9.10.15.5.(9)" Any alterations or conversions to the attached garage (if applicable) to habitable living space shall not be permitted without first obtaining the approval of the Director of Planning and the Chief Building Official. Thermal protection measures and Laneway house design guidelines shall be required to be met prior to the approval of the conversion. | 1428697.5
BP-2018-00117 | 2019-04-24 | 1961 TOLMIE STREET, Vancouver, BC V6R 4C1 | Building Permit | Building Permit (BP) | Demolition / Deconstruction | Completed | Low Density Housing - Demolition / Deconstruction - To demolish the existing one family dwelling building on this site by means of deconstruction. Permit for DB-2018-00116 (1FD) This permit is subject to the Green Demolition Bylaw (11023) Note: Pre-1940 recycling requirement: 75% of non-hazardous construction waste Demolition Contractor: DONE RIGHT DEMOLITION | 15000
DB-2018-00140 | 2019-05-15 | 3994 QUESNEL DRIVE, Vancouver, BC V6L 2X2 | Building Permit | Development and Building Permit (DB) | New Building | Issued | Low Density Housing - New Building - To construct a 2 storey + cellar + subbasement one-family dwelling ($1,270,100.00) providing 2 surface parking space next to the LWH, with an attached garage providing 2 parking space having vehicular access from the lane Note: This is a 2 storey building pursuant to the Zoning and Development By-Law 1- Bar/Sink proposed in Cellar 2- No A/C unit proposed 3- No Secondary suite Proposed 4- B1/B2.HENRY SY-NING HSU (604-322-7158) Structural 5- B1/B2.CYNTHIA R. PRESCOTT (604-291-9899) Structural & Geotechnical (Outdoor Pool) 6- Schedule B P.Eng. Zhao Guan 778-868-5635/ 778-552-7112 (Shoring Design) - Geotechnical 7- HPO-Residential Builder-View Point Construction Ltd 8- S. Wiedemann (604-313-4341) Coordination 9- Covenant registered at the Land Title Office under CA6751614 | 1270100
BP-2018-00141 | 2019-04-05 | 3994 QUESNEL DRIVE, Vancouver, BC V6L 2X2 | Building Permit | Building Permit (BP) | Demolition / Deconstruction | Completed | Low Density Housing - Demolition / Deconstruction - To demolish the existing one family dwelling building on this site by means of deconstruction. This permit is subject to the Green Demolition Bylaw (11023) Note: Pre-1940 recycling requirement: 75% of non-hazardous construction waste | 15000
GP-2018-00121 | 2020-10-15 | 3214 E 16TH AVENUE, Vancouver, BC V5M 2M9 | Gas Permit | Residential | Renovation | Completed | Residential - NOC Received FURNACE REPLACEMENT | NULL
BP-2018-00166 | 2020-08-05 | 944 E 8TH AVENUE, Vancouver, BC V5T 1T8 | Building Permit | Building Permit (BP) | New Building | Issued | High Density Housing / Commercial - New Building - Building Permit for DE419691, M/A DP-2017-01117, & M/A DP-2019-00078 To construct a four-storey plus basement secured market rental multiple dwelling building containing 15 units, providing one car-share and one visitor parking space at the rear, having vehicular access from the lane on this site. Sch A, Arch B, Stru B, Mech B, Plmb B, Elec B, Geotech B, and Sch D-1 are submitted. ******THIS PERMIT HAS BEEN ISSUED UNDER THE REQUIREMENTS OF VBBL 2014******** Building Review Branch Notes: - Garbage & Recycle area must not be enclosed with a roof at any time. - FPR of fire dampers shall comply with VBBL 3.1.8.4. - No fuel burning appliances are permitted. - Finish material in interior exit stairs shall be slip resistant as per VBBL 3.4.6.1. | 1892257
BP-2018-01169 | 2020-11-30 | 28 E 26TH AVENUE, Vancouver, BC V5V 2G7 | Building Permit | Building Permit (BP) | Demolition / Deconstruction | Completed | Low Density Housing - Demolition / Deconstruction - Demolition – Pre 1950’s To demolish the existing one family dwelling building ($15,000) on this site by means of deconstruction. This permit is subject to the Green Demolition Bylaw (11023) Note: Pre-1950 recycling requirement: 75% of non-hazardous construction waste Demolition contractor: Marie Diew of Ajac Construction and Excavation Inc. (778.229.3042) | 15000
DB-2018-01197 | 2019-10-24 | 2145 W 34TH AVENUE, Vancouver, BC V6M 1G3 | Building Permit | Development and Building Permit (DB) | New Building | Issued | Low Density Housing - New Building - To construct a 2 storey + cellar one-family dwelling providing 1 parking space, having vehicular access from the lane. Note: This is a 2 storey building pursuant to the Zoning and Development By-Law. Part 5 Design Guidelines proposed. 1. Schedule B Architectural from AIBC Stefan Wiedemann 604-313-4241 2. Schedule B Structural / Geotechnical from P.Eng. Sharat Chande 604-291-7434 from P.Eng. Sharat Chande 604-291-7434 - Schedule B (Structural) Glass Guard 3. Schedule A from AIBC Stefan Wiedemann 604-313-4241 4. Schedule D from P.Eng. Julio Reynel- Garcia 778-998-0709 5. HPO: Apple Barn Investments Expiry November 30th 2021 - Bar/Sink proposed in Cellar - A/C unit proposed - No Secondary suite Proposed ******THIS PERMIT HAS BEEN ISSUED UNDER THE REQUIREMENTS OF VBBL 2014 AND THE GREEN HOMES PROGRAM****** | 1098070
BP-2018-01198 | 2019-10-04 | 2145 W 34TH AVENUE, Vancouver, BC V6M 1G3 | Building Permit | Building Permit (BP) | Demolition / Deconstruction | Completed | Low Density Housing - Demolition / Deconstruction - To demolish the existing one family dwelling building ($15,000) on this site by means of deconstruction. Demo Declaration – GRG Demolition and Excavating Ltd -(604) 723-4073 This permit is subject to the Green Demolition Bylaw (11023) Note: Pre-1950 recycling requirement: 90% of non-hazardous construction waste | 15000
BP-2018-01289 | 2020-01-14 | 2325 LARCH STREET, Vancouver, BC V1V 1V1 | Building Permit | Building Permit (BP) | New Building | Completed | High Density Housing / Commercial - New Building - Construction of a new 2-storey one family infill building with one car attached garage (serving infill building) and one surface parking space at the rear of the site having vehicular access from the lane. | 300000
SP-2018-00097 | 2019-04-08 | 1408 E 41ST AVENUE, Vancouver, BC V5P 1J7 | Sprinkler Permit | Commercial | New | Completed | Commercial - To install sprinklers to NFPA 13 throughout this new 4-storey mixed-use residential/commercial building containing Retail Stores on the 1ST Storey, forty-two (42) rental dwelling units under the Short Term Incentives for Rental Housing (STIR) program on the 2nd through 4th Floors, and one level of underground parking. THIS IS A CERTIFIED PROFESSIONAL PROJECT and the CP is Michael Meszaros, P.Eng. CP This permit has been reviewed under the 2007 Vancouver Building By-law (#9419). | NULL
DB-2018-00200 | 2019-02-12 | 5133 FAIRMONT STREET, Vancouver, BC V5R 3V4 | Building Permit | Development and Building Permit (DB) | New Building | Completed | Low Density Housing - New Building - To construct a 2 1/2 storey one-family dwelling ($490,000) with a secondary suite located in first storey with an attached garage providing 1 regular car parking spaces and 1 small car parking space, having vehicular access from the street. 1- Covenant registered at the Land Title Office under CA7117985 2- No strata titling permitted. 3- No Bar/sink proposed. 4- No A/C unit proposed. 5- B1/B2. VIJAY KUMAR BAINS, P.Eng (604-825-4386.) Structural & Geotechnical 6- East exposing face to be 1 hr FRR and non-combustible cladding and insulation with tempered glazing. 7- HPO: Divine Homes Ltd 8- No mechanical equipment is permitted in attic. ******THIS PERMIT HAS BEEN ISSUED UNDER THE REQUIREMENTS OF VBBL 2014 AND THE GREEN HOMES PROGRAM****** | 490000
BP-2018-00214 | 2019-02-22 | 825 NICOLA STREET, Vancouver, BC V6G 2C4 | Building Permit | Building Permit (BP) | New Building | Stage Issued | Certified Professional Program - New Building - To construct a 21 storey mixed use building consisting of: - 1 st storey - retail spaces ( Group E) - 2 nd to 20th storeys - 128 market rental units - 21 st storey - amenity spaces all over four levels of underground parking. 22-Feb-2019 -Stage 1 (excavation and shoring only) issued. 27-May-2019 -Stage 2 (full structure ) issued. 22-Nov-2019 - Stage 3 ( full permit) issued. Revision#1; 29-June-2021 tn As of June 10, 2021 the responsibilities of the mechanical engineer were transitioned from Collin Vaness, P. Eng. to Jean-Sebastien Tessier, P. Eng. The mechanical engineering company remains the same as Integral Group. Revision#2 ; 23-Nov-2021 Removal of demising walls for a single space at 1502 Robson St. as shown on the final design architectural drawings. | 32000000
DB-2018-01308 | 2019-05-17 | 147 W 19TH AVENUE, Vancouver, BC V1V 1V1 | Building Permit | Development and Building Permit (DB) | New Building | Completed | Low Density Housing - New Building - To construct a 2 storey one-family dwelling with a secondary suite located in the Cellar with a detached accessory building (garage), at the rear providing 2 parking spaces, having vehicular access from the lane. Note: This is a 2 storey building pursuant to the Zoning and Development By-Law 1- Covenant registered at the Land Title Office under (CA6842367) 2- No strata titling permitted 3-*HPO: Liwa Enterprises Ltd 4-*Structural and Geo technical schedule B: Henry Sy-Ning Hsu, PENG (604-332-7158) 3- A/C unit proposed in rear yard 4- 8’ bar sink proposed in cellar "Combustible projections or roof soffits on an exposing building face shall not project to less than .45m from the property line and shall be in compliance with VBBL 2014 9.10.15.5.(9) The entire building, INCLUDING THE ATTACHED GARAGE (if applicable), to be sprinklered to NFPA 13D. Any alterations or conversions to the attached garage (if applicable) to habitable living space shall not be permitted without first obtaining the approval of the Director of Planning and the Chief Building Official. Thermal protection measures and Laneway house design guidelines shall be required to be met prior to the approval of the conversion. ******THIS PERMIT HAS BEEN ISSUED UNDER THE REQUIREMENTS OF VBBL 2014 AND THE GREEN HOMES PROGRAM****** Addressing notes: 147 W 19th Ave - principle dwelling (south portion of cellar, 1st & 2nd floor, and half storey 3rd floor) 145 W 19th Ave - secondary suite (north portion of cellar) | 703657.5
EP-2018-02092 | 2020-11-05 | 4054 W 17TH AVENUE, Vancouver, BC V6S 1A6 | Electrical Permit | Residential | New | Expired | Temporary Power - Residential - Temporary power Renewal of EP-2017-03267 Effective: March 11, 2018 - March 10, 2019 -CF-2017-006518 Work authorized by this permit is for placement of a temporary power pole only and does not authorize any site construction and/or excavation. A separate Building Permit will be required prior to commencement of any other work on this site. | NULL
GP-2018-00777 | 2020-02-06 | 439 E 22ND AVENUE, Vancouver, BC V5V 1T9 | Gas Permit | Residential | Renovation | Completed | Residential - Furnace replacement and Tankless Building permit work description: Exterior and interior alterations to this existing one-storey with basement one-family dwelling with one parking space provided in detached garage with access from North lane. Scope of work includes remove vestibule and replace with new rear deck, reverse interior stairs, renovate kitchen and main bath, remove wall between kitchen and living room, new primary entry area, remove chimney. Scope of work to include energy and building upgrades in accordance with Article 11.2.1.4 of the 2014 Vancouver Building By-law and as required by the District Building Inspector. This includes air sealing and as required by the Energy Upgrade Proposal. ALL NEW WORK TO MEET VBBL 2014. Schedule B (Structural) submitted by Andrew McLellan, Struct.Eng, 604-544-1082 Energy Upgrade Proposal submitted by Tommy Byun of Capital Home Energy, 604-562-0387 Note: 1. No work proposed to exterior wall assemblies or windows. Revision to upgrade exterior walls/windows will require further building upgrades. | NULL
SP-2018-00122 | 2019-01-26 | 530 W KING EDWARD AVENUE, Vancouver, BC V5V 2C9 | Sprinkler Permit | Commercial | New | Completed | Commercial - Sprinkler Permit for BP-2017-04248 (Building 2 ONLY - Townhouses) - This permit has been issued for all sprinkler work to the 2014 VBBL; NFPA 13, 2013; standpipe work to NFPA 14, 2010; and alternative solutions prepared by Jensen Hughes for these newly construct block of four 2 storey townhouses at the rear of this site. SITE DESCRIPTION - To construct a new 70 unit multi-family strata residential development with two levels of underground parking. The development will consist of one 6 storey 66 unit tower at the front and a block of four 2 storey townhouses at the rear of this site (total of 70 residential units). This is a certified professional project and the CP is Mark W. Vance, AIBC, CP ADDRESS NOTES/RELATED PERMITS: Building 1 - BP-2017-04245/ SP-2017-02612 528 W King Edward Av – Residential lobby 1st – 6th storey *Primary Building address Site Permit - BP-2017-01273/SP-2018-01905 528 W King Edward Ave. - Parkade ALTERNATIVE SOLUTIONS: AL-2017-00601 - Single Egress from Dwelling Units. AL-2017-00602 - Exit Exposure. Notes: 1. See SP-2018-01905 for documents. 2. See SP-2018-01905 for details regarding permit amendment. | NULL
GP-2019-00173 | 2019-01-23 | 1778 E 4TH AVENUE, Vancouver, BC V5N 1K1 | Gas Permit | Residential | Tenant Improvement | Completed | Residential - Removed old boiler and replaced with new boiler No building work permitted | NULL
DB-2018-00377 | 2019-05-08 | 531 GRANVILLE STREET, Vancouver, BC V6C 1X6 | Building Permit | Development and Building Permit (DB) | Addition / Alteration | Completed | High Density Housing / Commercial - Addition / Alteration - Interior & exterior alterations, a minor horizontal addition, a minor vertical addition (Mezzanine becomes a 2nd storey), and a change of major occupancy from shell retail CRU to a restaurant (occupant load > 60) within a part of the ground floor level + 2nd storey of this existing building. This is the 1st tenant in this vacant suite which has been unoccupied since the entire building was renovated via a separate CP Permit. Interior alterations include new partitions, kitchens and dining areas, and enclosing of a mezzanine (will become a 2nd storey: building will become 4 storeys). Exterior alterations include a new principle entry door to the City sidewalk plus a new exhaust louver at the North exterior wall at the 2nd floor level. ** A new 2 hour fire resistance rating demising wall between this suite and the adjacent ground floor vacant shell retail CRU was built under separate Permits issued to the Landlord ** NOTE: A total of 90 seats are proposed in this restaurant. Applicant: Nick Walters of Frank Architecture (Calgary: 1-587-410-2515 nwalters@frankarchitecture.ca | 975000
BP-2018-01466 | 2019-04-08 | 355 E 24TH AVENUE, Vancouver, BC V5V 1Z8 | Building Permit | Building Permit (BP) | Demolition / Deconstruction | Completed | Low Density Housing - Demolition / Deconstruction - To demolish the existing one family dwelling building on this site by means of deconstruction. This permit is subject to the Green Demolition Bylaw (11023) Note: Pre-1940 recycling requirement: 75% of non-hazardous construction waste Gr8 Demolition & Excavation Ltd | 15000
DB-2018-01470 | 2019-01-11 | 3043 ROSEMONT DRIVE, Vancouver, BC V5S 2C8 | Building Permit | Development and Building Permit (DB) | Demolition / Deconstruction | Completed | Low Density Housing - Demolition / Deconstruction - Demolition – Conventional (Standard) To demolish the existing one family dwelling building ($15,000) on this site. | 15000
DB-2018-01579 | 2019-03-12 | 2951 E 42ND AVENUE, Vancouver, BC V1V 1V1 | Building Permit | Development and Building Permit (DB) | New Building | Completed | Low Density Housing - New Building - To construct a 2 storey one-family dwelling ($812,750) with a secondary suite located in the Basement with a laneway house building (separate permit), at the rear providing 1 garage parking spaces and an on-grade parking space, having vehicular access from the lane. 1- Covenant registered at the Land Title Office under CA6467953 2- No strata titling permitted. 3- Bar/sink proposed in basement rec room. 4- A/C unit proposed in rear yard. 5- B1/B2. ZHIGUO (GARY) ZHANG, P.Eng (604-319-9998) Structural , B1/B2. Tong Ngo, P.Eng (604.3722120) Structural & Architectural for glass guard B1/B2. ZHAO GUAN, P.Eng (778-868-5635/778-552-7112) Geotechnical 6- Schedule A , ZHIGUO (GARY) ZHANG, P.Eng (604-319-9998) 7- All rooms adjacent to East and West exposing building face shall be sprinklered 8- HPO: Lisa Luwen Cheung; SML Management Ltd. 9- No mechanical equipment is permitted in attic. ******THIS PERMIT HAS BEEN ISSUED UNDER THE REQUIREMENTS OF VBBL 2014 AND THE GREEN HOMES PROGRAM****** | 812750
DB-2018-01587 | 2019-04-23 | 1754 GRAVELEY STREET, Vancouver, BC | Building Permit | Development and Building Permit (DB) | New Building | Completed | Low Density Housing - New Building - To construct a 2-storey two-family dwelling ($1,233,005.00) with with two secondary suites located in the Basement and 3 parking spaces, having vehicular access from the street. 1. Covenant registered at the Land Title Office under CA6934936 2. No strata titling permitted 3. A/C units proposed in rear yard adjacent building. 4. Schedule B Carlos Chiu P.Eng (604-737-9830) Structural & Geotechnical 5. BC Housing Averra Developments Inc Note: This is a 2 storey building pursuant to the Zoning and Development By-Law All rooms adjacent to East and West exposing building face shall be sprinklered. "Combustible projections or roof soffits on an exposing building face shall not project to less than .45m from the property line and shall be in compliance with VBBL 2014 9.10.15.5.(9)" The entire building to be sprinklered to 2xNFPA 13D. ******THIS PERMIT HAS BEEN ISSUED UNDER THE REQUIREMENTS OF VBBL 2014 AND THE GREEN HOMES PROGRAM****** Addressing for side by side duplex (2FD + sec suites) front access from Gravely St addressing will be as follows: 1752 - Gravely St - Basement north side (secondary suite) 1754 - Gravely St - Basement south end, 1st & 2nd storeys (principal dwelling unit & primary site address) 1756 - Gravely St - Basement South end, 1st & 2nd storeys (principal dwelling unit) 1758 - Gravely St - Basement North side (secondary suite) | 1233005
DB-2018-00403 | 2019-05-17 | 3308 W 37TH AVENUE, Vancouver, BC V6N 2V6 | Building Permit | Development and Building Permit (DB) | New Building | Issued | Low Density Housing - New Building - To construct a 2 storey + cellar one-family dwelling with a detached accessory building (garage) at the rear providing 2 parking spaces, having vehicular access from the lane. Note: This is a 2 storey building pursuant to the Zoning and Development By-Law 1.Structural and Geo technical schedule B: Baogui XU(604-526- 1305) 2. HPO: 1010541 3.*No A/C unit proposed 4.*8’ bar sink proposed in cellar "Combustible projections or roof soffits on an exposing building face shall not project to less than .45m from the property line and shall be in compliance with VBBL 2014 9.10.15.5.(9)" The entire building, INCLUDING THE ATTACHED GARAGE (if applicable), to be sprinklered to NFPA 13D. ******THIS PERMIT HAS BEEN ISSUED UNDER THE REQUIREMENTS OF VBBL 2014 AND THE GREEN HOMES PROGRAM****** This permit has been issued under the requirements of VBBL 2014 and the Green Homes Program | 1036750
BP-2018-00458 | 2019-05-22 | 4940 QUEBEC STREET, Vancouver, BC V5W 2N2 | Building Permit | Building Permit (BP) | Addition / Alteration | Expired | Field Review - Addition / Alteration - Interior alterations to remove the illegal suite in the basement and rebuild the interconnecting stairs between the basement and the main floor in this existing one family dwelling. OK Field Review as per Kim Vogt, 26 Jan 2018 | 3000
DB-2018-00460 | 2019-09-12 | 3381 E 23RD AVENUE, Vancouver, BC V5R 1B8 | Building Permit | Development and Building Permit (DB) | Demolition / Deconstruction | Completed | Low Density Housing - Demolition / Deconstruction - Demolition – Conventional (Standard) To demolish the existing one family dwelling building ($15,000) on this site. Building Permit for DB-2018-00459 (1 FD+SS) Demolition Contractor: GNA Contracting LTD - 604 722 1416 | 15000
BP-2018-00472 | 2020-01-14 | 23 W CORDOVA STREET, Vancouver, BC V6B 1C8 | Building Permit | Building Permit (BP) | New Building | Stage Issued | Certified Professional Program - New Building - To construct a 10-storey mixed-use building consisting of 1st storey - retail / restaurant (class 1) (shell only) 2nd to 5th storeys - 80 social housing units 4th to 10th storeys - 62 market rental units all over two levels of restaurant and storage. Addressing Note: 23 W Cordova St - Market Rental Lobby Stage #1 - excavation and shoring only - issued 2020-01-14 Stage #2 - full construction - issued 2020-08-05 Revision #1 - amendment to allow the remediation of the existing brick wall under a separate spin-off BP - approved 2020-06-03 - COVID 2019 Revision #2 - amendment for minor design changes - 2020-08-12 - COVID 2019 Revision # 3- amendment of geotechnical drawings - issued 2021-06-03 - COVID 2019 | 30000000
DB-2018-01594 | 2019-03-20 | 66 E 62ND AVENUE, Vancouver, BC V5X 2E6 | Building Permit | Development and Building Permit (DB) | Demolition / Deconstruction | Completed | Low Density Housing - Demolition / Deconstruction - To demolish the existing one family dwelling building ($15,000) on this site. Note: Demo Declaration – Metro Excavation Ltd. 604-729-1453 | 15000
BP-2018-01621 | 2019-01-11 | 1025 NELSON STREET, Vancouver, BC V6E 1J1 | Building Permit | Building Permit (BP) | Demolition / Deconstruction | Completed | Enquiry Centre - Demolition / Deconstruction - To demolish to grade this existing 2 storey plus basement (Meeting room on the ground floor and caretaker unit on the 2nd floor ancillary to church) institutional building on this site as per the engineered demolition plan submitted by Jack Bogdonov, P.Eng.,604.731.9186. OK for Field Review per M. Lee Related to Demo Permit - DB-2018-01616 S&A - BP-2018-01617 Demo Permit - BP-2018-01618 S&A - BP-2018-01619 Demo Permit - BP-2018-01621 S&A - BP-2018-01622 Demo Permit - DB-2018-01623 S&A - BP-2018-01624 Note: Notice of Demolition must be provided to District Building Inspector 24 hours in advance of demolition by calling 3-1-1 or 604-873-7000 outside Vancouver | 63000
DB-2018-01636 | 2019-03-06 | 3328 EUCLID AVENUE, Vancouver, BC V5R 5G2 | Building Permit | Development and Building Permit (DB) | New Building | Completed | Low Density Housing - New Building - To construct a 2 storey one-family dwelling with a secondary suite located in the cellar 1- Covenant registered at the Land Title Office under CA7315843 2- No strata titling permitted 3- A/C unit proposed 4- B1/B2. Y.K.Sharma P.Eng (778.863.7076) Structural & Geotechnical 5. Bar/sink located in basement 6. HPO: JJB General Contractor's Ltd This is a 2 storey building pursuant to the Zoning and Development By-Law LWH permit under DB-2018-01639 ******THIS PERMIT HAS BEEN ISSUED UNDER THE REQUIREMENTS OF VBBL 2014 AND THE GREEN HOMES PROGRAM****** "Combustible projections or roof soffits on an exposing building face shall not project to less than .45m from the property line and shall be in compliance with VBBL 2014 9.10.15.5.(9)" The entire building, INCLUDING THE ATTACHED GARAGE, to be sprinklered to NFPA 13D. | 830000
EP-2018-02559 | 2019-06-20 | 4175 ST. GEORGE STREET, Vancouver, BC V5V 4A2 | Electrical Permit | Residential | Renovation | Completed | Installation / Repair - Residential - 26 Photovoltaic (Solar Energy) panels (7.8 kW) (revision re: solar panels added to roof done on DB-2016-02825 on May 23, 2019) **** AMEND: Aug. 20th: - Adding documents (SLD, Roof Plan)(see documents tab) | 2500
BP-2018-01697 | 2019-01-15 | 2706 W 2ND AVENUE, Vancouver, BC V6K 1K3 | Building Permit | Building Permit (BP) | Addition / Alteration | Issued | High Density Housing / Commercial - Addition / Alteration - Interior and exterior alterations to convert this existing 5 unit 4 storey MCD to a 3 unit MCD. To be reviewed under the 2014 VBBL. Revision #1 -To update roof and floor elevations to reflect Jan.8/20 survey. -To change the slope of the existing roof from 9 in 12 to 10 in 12. -To provide cladding details to reflect non-combustible cladding. -To add louvres to vent area below unit 3 entry. -To revise bathroom in unit 2 on 3rd floor. -To change planters on 4th floor deck to pre-manufactured planters. -To add a roof overhang on the 2nd floor south deck. Accepted October 25/21 | 1500000
DB-2018-01757 | 2019-02-04 | 307 W 19TH AVENUE, Vancouver, BC V5Y 2B6 | Building Permit | Development and Building Permit (DB) | New Building | Completed | Low Density Housing - New Building - To construct a 2.5 storey one-family dwelling with a secondary suite located in the Cellar ($730,555) with a detached accessory building (garage), at the rear providing 2 parking spaces, having vehicular access from the lane. 1. Covenant registered at the Land Title Office under CA7066391 2. No strata titling permitted 3. A/C unit proposed in Rear Yard 4. No bar sink 5. Schedule B Ted Bouwmeester P.Eng (604-944-6821) Structural 6. Schedule B Heqing Jian P.Eng (778-987-7461) Geotechnical 7. BC Housing Lee Construction This is a 2 storey building pursuant to the Zoning and Development By-Law ******THIS PERMIT HAS BEEN ISSUED UNDER THE REQUIREMENTS OF VBBL 2014 AND THE GREEN HOMES PROGRAM****** All rooms adjacent to East and West exposing building face shall be sprinklered. "Combustible projections or roof soffits on an exposing building face shall not project to less than .45m from the property line and shall be in compliance with VBBL 2014 9.10.15.5.(9) The entire building to be sprinklered to NFPA 13D. East side access (1FD & SS) addressing will be as follows: 307 W 19th Av - 1st, 2nd & 3rd storeys (principal dwelling unit) 305 W 19th Av - basement (secondary suite) | 730555
BP-2018-01758 | 2019-01-09 | 307 W 19TH AVENUE, Vancouver, BC V5Y 2B6 | Building Permit | Building Permit (BP) | Demolition / Deconstruction | Completed | Low Density Housing - Demolition / Deconstruction - To demolish the existing one family dwelling building ($15,000) on this site by means of deconstruction. This permit is subject to the Green Demolition Bylaw (11023) Note: Pre-1940 recycling requirement: 90% of non-hazardous construction waste | 15000
DB-2018-01766 | 2019-06-05 | 1084 E 57TH AVENUE, Vancouver, BC V5X 1T6 | Building Permit | Development and Building Permit (DB) | New Building | Completed | Low Density Housing - New Building - To construct a 2 storey + cellar one-family dwelling with a secondary suite located in the basement/cellar. Note: Parking for the site has been provided under DB-2019-01385 (Laneway House) Note: This is a 2 storey building pursuant to the Zoning and Development By-Law 1. Covenant registered at the Land Title Office under CA7491640 2. No strata titling permitted 3. No proposed bar sink 4. No A/C unit proposed 5. Schedule B: N.K. VARSHNEY P.Eng (604-251-6320) Structural & Geotechnical Address Note: Addresses have been assigned per the approved plans; access to the secondary suite is from the west side. This access must be provided & maintained at all times and the building addresses posted to be visible from the street in accordance with the Building By-law. ******THIS PERMIT HAS BEEN ISSUED UNDER THE REQUIREMENTS OF VBBL 2014 AND THE GREEN HOMES PROGRAM********* | 623250
BP-2018-01784 | 2019-04-26 | 7076 CARRINGTON STREET, Vancouver, BC V6N 1T8 | Building Permit | Building Permit (BP) | Addition / Alteration | Expired | Low Density Housing - Addition / Alteration - Exterior and interior alterations to provide improvements to all three floors of this existing three storey one family dwelling with caretaker dwelling unit no lane site. Structural and Geotechnical letters of assurance submitted by P.Eng. K.T. Lam at 604-255-7670 Notes: Energy efficiency upgrade to be in conformance with Table 11.2.1.4 and 2014 Vancouver Building Bylaw. - Renovation Energy Upgrade Proposal letter from EA Tommy Youngsung Byun - Capital Home Energy 604-562-0387 | 1600000
DB-2018-01810 | 2019-06-05 | 6140 KERR STREET, Vancouver, BC V5S 3B8 | Building Permit | Development and Building Permit (DB) | Addition / Alteration | Completed | Low Density Housing - Addition / Alteration - Exterior and interior alterations and change of use to existing 2-storey one-family dwelling to a one-family dwelling with secondary suite. Scope of work includes convert carport to garage and convert portion of ground floor into secondary suite (540SF) as heard by the Board of Variance on April 09th, 2019 and was ALLOWED under appeal no. Z35361, thereby granting relaxations of the Rear Yard, Floor Space Ratio and Building depth regulations of the RS-1 District Schedule and approved interior and exterior alterations and a request to retain a cover over the existing rear sundeck (already built), and a request to convert the existing carport into an enclosed garage at this existing One-Family dwelling with a proposed Secondary Suite site, and subject to the following condition: (1) that the development shall otherwise comply with the requirements and regulations of the Zoning and Development By-law to the satisfaction of the Director of Planning. Notes: 1. Existing non-conforming building depth, rear yard depths DP39114 2. Scope of work to include energy and building upgrades in accordance with Article 11.2.1.4 of the 2014 Vancouver Building By-law and as required by the District Building Inspector. This includes air sealing and as required by the Energy Upgrade Proposal. 3. Schedule B (Structural) submitted by Alan Prahalad, P.Eng, 604-831-1431 4. REUP form provided by Peter Cho of City Green Solutions | 81000
PP-2018-00382 | 2021-12-08 | 1075 W GEORGIA STREET, Vancouver, BC V6E 3C9 | Plumbing Permit | Commercial | Renovation | Issued | Commercial - install one kitchen sink and faucet UNIT #1408 NO BUILDING ALTERATIONS PROPOSED AS PER CONTRACTOR. | NULL
BP-2018-00569 | 2019-10-01 | 2052 E 49TH AVENUE, Vancouver, BC V5P 1T7 | Building Permit | Building Permit (BP) | Demolition / Deconstruction | Completed | Low Density Housing - Demolition / Deconstruction - To demolish the existing one family dwelling building on this site by means of deconstruction. This permit is subject to the Green Demolition Bylaw (11023) Note: Pre-1940 recycling requirement: 75% of non-hazardous construction waste | 15000
BP-2018-00597 | 2019-01-15 | 5733 ALBERTA STREET, Vancouver, BC V5Y 4B2 | Building Permit | Building Permit (BP) | New Building | Completed | Certified Professional Program - New Building - To construct a 6-storey building containing 57 dwelling units all over 2 levels of underground parking having vehicular access from the lane on this site. Stage I (excavation/shoring) issued January 15, 2019. Stage II (foundation to grade) issued April 10, 2019. Stage III (full construction) issued July 10, 2019. | 22500000
BP-2018-00604 | 2019-07-16 | 3625 SAWMILL CRESCENT, Vancouver, BC V1V 1V1 | Building Permit | Building Permit (BP) | New Building | Completed | Certified Professional Program - New Building - To construct a residential building consisting of one level of below-grade parking and 5 storeys of mulitple dwellings (social housing - SHORT) containing 119 dwelling units and 76 parking spaces having vehicular access from Sawmill Crescent. STAGE I for Excavation and Shoring issued on July 16, 2019. STAGE 2 for Full Construction issued on Oct. 29th, 2019. | 21695960
SP-2018-00277 | 2019-01-16 | 8410 FRASER STREET, Vancouver, BC V5X 0A4 | Sprinkler Permit | Commercial | Renovation | Completed | Commercial - Installed one new sprinkler head in change room Interior alterations only to construct a new partition with a 3' x 7' metal door and to add ancillary Motor Vehicle Repair Shop at the rear portion of this existing Wholesale-Class A with ancillary Retail Store at 8410 Fraser Street at this existing industrial building. Note: Partition was already constructed at time of original construction and is not shown on record drawings. To be approved under this permit. Related to Special Sprinkler# IA-2016-00905. *** This application does not include any of the following: 1. Not more than 20 sprinklers (add, relocate, or remove), 2. hydraulic calculations, 3. change in occupancy and /or hazard classification, 4. warehouse storage arrangements, 5. mobile compact storage arrangements, 6. alternative solutions, 7. changes to the sprinkler system supply piping (e.g. valves, mains, cross-mains, branch-lines, etc.), or 8. flexible sprinkler pipe. | NULL
BP-2018-01811 | 2019-03-13 | 1952 W 4TH AVENUE, Vancouver, BC V6J 1M5 | Building Permit | Building Permit (BP) | Addition / Alteration | Completed | Field Review - Addition / Alteration - Interior alterations to retail commercial unit 1952 West 4th Avenue on the ground floor of this existing mixed use building on this site. Scope of work is to validate the existing layout. Okay for Field Review per M. Lee Related DP-2016-00195 for Cannabis Store. Energy Upgrade: L1 - Lighting - Upgrade internal Exit Signs to not exceed 5W per face (per 9.4.2 of ASHRAE 90.1 - 2010) | 500
BP-2018-01847 | 2019-03-14 | 114 E 4TH AVENUE, Vancouver, BC V5T 1G2 | Building Permit | Building Permit (BP) | New Building | Stage Issued | Certified Professional Program - New Building - To construct a new 8-story mixed use building consisting of: Level 1 - Industrial Spaces Shell (F-2) Level 2 (West) - General office ancillary to F-2 (lab) Level 2 (East) - Industrial Space Shell (F-2) Levels 3 & 4 - Digital Entertainment & Information Communication Technology Shell (D) and General Office ( D) level 5 - Digital Entertainment & Information Communication Technology Shell (D) and General Office Shell (D) Levels 6 - Laboratory ( F-2) Level 7 & 8 - General office (Group D) and Amenity space all over 4 levels of underground parking. Note: Any TI application to be reviewed & coordinated with the accessory amenity spaces as shown on DP-2021-00895. 14-Mar-2019 - Stage 1 (excavation) issued. 19-July-2019 - Stage 2( foundation to grade -structural only) issued. 25-Feb-2020 - Stage 3 (full construction) issued. 07-June-2021 - Revision#1 issued. The project description was updated. Changes to plans approved under DP-2020-00326, DP-2020-00810 & DP-2021-00895. DP Confirmation Letter by William Bradley, Architect AIBC on file. Changes to the interconnected stairs #18 for Level 1 and 2. To re-distribute 10% Accessory Amenity spaces within the individual tenant leased premises for the tenants own use as shown on the approved DPMA drawings ( see DP-2021-00895). | 45000000
BP-2018-01851 | 2020-08-14 | 5461 WALES STREET, Vancouver, BC V5R 3M9 | Building Permit | Building Permit (BP) | New Building | Issued | High Density Housing / Commercial - New Building - Building Permit for BP-2018-00498 and DE418819 to construct a 2-storey front/back two-family dwelling at the front of this site. Note: Building #2 | 0
BP-2018-01852 | 2020-08-14 | 5455 WALES STREET, Vancouver, BC V5R 3M9 | Building Permit | Building Permit (BP) | New Building | Issued | High Density Housing / Commercial - New Building - Building Permit for BP-2018-00498 and DE418819 to construct a 2-storey front/back two-family dwelling at the front of this site. Note: Building #3 | 0
DB-2018-01877 | 2019-06-24 | 6726 LABURNUM STREET, Vancouver, BC V6P 5M7 | Building Permit | Development and Building Permit (DB) | New Building | Issued | Low Density Housing - New Building - To construct a 2 storey with Cellar one-family dwelling ($1,399,932.50) with 2 parking spaces, having vehicular access from the lane under Laneway House permit DB-2018-01943 and attached to the Laneway House. 1. A/C unit proposed in Rear Yard 2. No bar sink 3. Schedule B Henry Sy-Ning Hsu P.Eng (604-322-7158) Structural & Geotechnical 4. BC HousingRoyal Golden Construction Group Limited 5. Covenant registered at the Land Title Office under CA7047744 6. No strata titling permitted Note: This is a 2 storey building pursuant to the Zoning and Development By-Law ******THIS PERMIT HAS BEEN ISSUED UNDER THE REQUIREMENTS OF VBBL 2014 AND THE GREEN HOMES PROGRAM****** All rooms adjacent to East exposing building face shall be sprinklered. "Combustible projections or roof soffits on an exposing building face shall not project to less than .45m from the property line and shall be in compliance with VBBL 2014 9.10.15.5.(9)" The entire building to be sprinklered to NFPA 13D. | 1399932.5
SP-2018-00684 | 2019-02-05 | 111 E 2ND AVENUE, Vancouver, BC V5T 1B4 | Sprinkler Permit | Commercial | New | Completed | Commercial - This permit has been issued for all sprinkler work to the 2014 VBBL; NFPA 13/13; standpipe work to NFPA 14/10; and alternative solutions prepared by LMDG for site work including all below grade facilities for this newly constructed three storey Retail and Office building (portion of the office space is identified as Rent-able Office and is SHELL ONLY) with three levels of underground parking. THIS IS A CERTIFIED PROFESSIONAL PROJECT and the CP is Dave Steer, P.Eng., CP. THIS PERMIT HAS BEEN REVISED Rev 1 - To include sprinkler work on the 3rd flr, 3rd flr roof top deck(s), and roof top mechanical rooms - Mar. 30/19 Rev 2 - To include sprinkler work on P1, Main (L1) and 2nd floor (L2), plus revisions associated with BP amendment (Rev 1 Mar 08/19) - May 02/19. Rev 3 - Rev associated with BP Rev 2 (Rev 2 Dec 23/19) for minor amendment to BP Revision #1, and general revisions to incorporate various changes in the sprinkler system - (Mar 5, 2020) | NULL
EP-2020-02890 | 2020-04-30 | 188 N RENFREW STREET, Vancouver, BC | Electrical Permit | Commercial | NULL | Expired | Annual / Operating - Annual Operating Permit -Renewal of EP-2019-03024 Valid: March 31, 2020 - March 30, 2021 | NULL
GP-2018-01018 | 2019-07-29 | 2886 E KENT AVENUE SOUTH, Vancouver, BC V5S 4T4 | Gas Permit | Residential | Renovation | Completed | Residential - RE + RE Furnace NOTE: Residential and separate meter as per contractor. No building work alteration proposed. | NULL
DB-2018-01934 | 2019-01-10 | 2224 E 10TH AVENUE, Vancouver, BC | Building Permit | Development and Building Permit (DB) | New Building | Completed | Low Density Housing - New Building - To construct a 2-storey two-family dwelling ($765,500) with a lock-off unit and detached accessory building (garage) at the rear providing 2 parking spaces, having vehicular access from the lane. 1. A/C units proposed in Rear Yard 2. No bar sink 3. Schedule B Sharat Chande P.Eng (604-291-7434) Structural & Geotechnical 4. BC Housing Fina Development Group Ltd 5. Lock-off unit covenant registered under CA7251315 and CA7251316 Note: This is a 2 storey building pursuant to the Zoning and Development By-Law All rooms adjacent to East and West exposing building face shall be sprinklered. "Combustible projections or roof soffits on an exposing building face shall not project to less than .45m from the property line and shall be in compliance with VBBL 2014 9.10.15.5.(9)" The entire building to be sprinklered to 2XNFPA 13D. ******THIS PERMIT HAS BEEN ISSUED UNDER THE REQUIREMENTS OF VBBL 2014 AND THE GREEN HOMES PROGRAM****** Addressing data front/West side access (Front/Rear 2FD + lockoff suite) will be as follows: 2220 E 10th Av - basement (lockoff suite) 2222 E 10th Av - 1st & 2nd storeys (dwelling unit) 2224 E 10th Av - 1st & 2nd storeys (principal dwelling unit) | 765500
DB-2018-01935 | 2019-01-10 | 2224 E 10TH AVENUE, Vancouver, BC | Building Permit | Development and Building Permit (DB) | Demolition / Deconstruction | Completed | Low Density Housing - Demolition / Deconstruction - Demolition – Conventional (Standard) To demolish the existing one family dwelling building ($15,000) on this site. | 15000
DB-2018-00615 | 2019-01-21 | 1030 DEVONSHIRE CRESCENT, Vancouver, BC V6H 2E8 | Building Permit | Development and Building Permit (DB) | New Building | Issued | Low Density Housing - New Building - To construct a 2 storey with Cellart one-family dwelling ($1,363,112.50) with a detached accessory building (garage), at the rear providing 3 parking spaces, having vehicular access from the lane. 1. A/C unit proposed in Rear Yard 2. Bar sink located in Recreation Room 3. Schedule B Xian Min Lily Qiu P.Eng (778-383-3457) Structural 4. Schedule B Heqing Jian P.Eng (778-987-7461) Geotechnical 5. BC Housing Polis Development Co Ltd. Note: This is a 2 storey building pursuant to the Zoning and Development By-Law ******THIS PERMIT HAS BEEN ISSUED UNDER THE REQUIREMENTS OF VBBL 2014 AND THE GREEN HOMES PROGRAM****** All rooms adjacent to West exposing building face shall be sprinklered. "Combustible projections or roof soffits on an exposing building face shall not project to less than .45m from the property line and shall be in compliance with VBBL 2014 9.10.15.5.(9)" The entire building to be sprinklered to NFPA 13D. | 1363112.5
DB-2018-00669 | 2020-06-08 | 6377 COLLINGWOOD STREET, Vancouver, BC V6N 1T7 | Building Permit | Development and Building Permit (DB) | Demolition / Deconstruction | Completed | Low Density Housing - Demolition / Deconstruction - Demolition – Conventional (Standard) To demolish the existing one family dwelling building ($15,000) on this site. Demo Declaration : Octiscapes Site Services Ltd (604) 708-5790 | 15000
DB-2018-00766 | 2019-04-24 | 531 E 6TH AVENUE, Vancouver, BC V5T 1K9 | Building Permit | Development and Building Permit (DB) | Demolition / Deconstruction | Completed | Enquiry Centre - Demolition / Deconstruction - To deconstruct the existing pre-1940 one-family dwelling building. NOTE: Minimum reuse/recycle of 75%. Notice of Demolition must be provided to District Building Inspector 24 hours in advance of demolition by calling 3-1-1 or 604-873-7000 outside Vancouver | 15000
DB-2018-00769 | 2019-04-24 | 541 E 6TH AVENUE, Vancouver, BC V5T 1K9 | Building Permit | Development and Building Permit (DB) | Demolition / Deconstruction | Completed | Enquiry Centre - Demolition / Deconstruction - To deconstruct the existing pre-1940 one-family dwelling building. NOTE: Minimum reuse/recycle of 75%. Notice of Demolition must be provided to District Building Inspector 24 hours in advance of demolition by calling 3-1-1 or 604-873-7000 outside Vancouver | 15000
DB-2018-00804 | 2019-01-18 | 2086 E 35TH AVENUE, Vancouver, BC V5P 1B9 | Building Permit | Development and Building Permit (DB) | Demolition / Deconstruction | Completed | Low Density Housing - Demolition / Deconstruction - To demolish the existing one family dwelling building on this site. | 15000
BP-2018-00913 | 2020-02-04 | 7638 CAMBIE STREET, Vancouver, BC V6P 3H7 | Building Permit | Building Permit (BP) | New Building | Stage Issued | Certified Professional Program - New Building - To construct a 6 storey residential building consisting of 38 market strata dwelling units all over 2 levels of underground parking, having vehicular access from lane, on this site. This building permit was issued under the VBBL 2014. 04-Feb-2020 - Stage 1 (excavation and shoring) issued. 04-June-2020- Stage 2 (full construction) issued during the COVID-19 pandemic. 27-Oct-2020 -rcvd 2 sets of Mech drawings -Rev#1 waiting plumbing drawings to be approved by Plumbing inspector | 11100000
DB-2018-00966 | 2019-01-11 | 4606 RAVINE STREET, Vancouver, BC V5R 3P5 | Building Permit | Development and Building Permit (DB) | Addition / Alteration | Expired | Low Density Housing - Addition / Alteration - Alterations and addition to this existing 2-storey with basement one-family dwelling. Scope of work includes renovations to all floors, including convert basement crawlspace to living space (340 SF), replace front porch, new roof deck and stairs, landscaping. Scope of work to include energy and building upgrades in accordance with Article 11.2.1.4 of the 2014 Vancouver Building By-law and as required by the District Building Inspector. This includes air sealing and as required by the Energy Upgrade Proposal. ALL NEW WORK TO MEET VBBL 2014. DWELLING IS SPRINKLERED TO NFPA 13D (Note: Sprinklers to be extended in new basement and confirmed in renovated areas) Schedule B (Structural) submitted by Clinton Yiu, Struct.Eng, 604-255-7670 Schedule B (Geotechnical) submitted by Deyab Gamal El-Dean, P.Eng, 778-772-7210 Renovation Energy Upgrade Proposal submitted by Scott Silverthorn of Capture Energy, 604-787-1952 Notes: 1. Bar sink in basement 2. Related to SU-2019-00002 3. Sewer/water upgrades completed under laneway permit | 270000
BP-2018-00992 | 2021-06-17 | 2027 YORK AVENUE, Vancouver, BC V6J 1E4 | Building Permit | Building Permit (BP) | Demolition / Deconstruction | Completed | Enquiry Centre - Demolition / Deconstruction - To demolish to grade this existing one family dwelling on this site. Note: 1) 75% of the demolition material must be recycled. 2) The deconstruction shall be in accordance with the submitted deconstruction plan and to be confirmed through an acceptable Deconstruction Compliance Report form with copies of recycling and disposal facility receipts. Attach all receipts an submit by email to compliancereport@vancouver.ca. All deconstruction is to be completed to the satisfaction of the Director of Planning prior to the issuance of the building permit. The demolition of this existing one-family dwelling is subject to the Green Demolition By-law. A $14,650 performance deposit is required to be paid prior to issuance of this permit. Note: Notice of Demolition must be provided to District Building Inspector 24 hours in advance of demolition by calling 3-1-1 or 604-873-7000 outside Vancouver | 20000
BP-2018-00993 | 2021-06-17 | 2029 YORK AVENUE, Vancouver, BC V6J 1E4 | Building Permit | Building Permit (BP) | Demolition / Deconstruction | Completed | Enquiry Centre - Demolition / Deconstruction - To demolish to grade this existing one family dwelling on this site. Note: 1) 75% of the demolition material must be recycled. 2) The deconstruction shall be in accordance with the submitted deconstruction plan and to be confirmed through an acceptable Deconstruction Compliance Report form with copies of recycling and disposal facility receipts. Attach all receipts an submit by email to compliancereport@vancouver.ca. All deconstruction is to be completed to the satisfaction of the Director of Planning prior to the issuance of the building permit. The demolition of this existing one-family dwelling is subject to the Green Demolition By-law. A $14,650 performance deposit is required to be paid prior to issuance of this permit. Note: Notice of Demolition must be provided to District Building Inspector 24 hours in advance of demolition by calling 3-1-1 or 604-873-7000 outside Vancouver | 20000
BP-2018-01034 | 2019-04-29 | 615 E 56TH AVENUE, Vancouver, BC V5X 1R6 | Building Permit | Building Permit (BP) | Addition / Alteration | Completed | Low Density Housing - Addition / Alteration - Exterior and interior alterations as per the Board of Variance No. Z35056 decision dated May 03rd 2017 to grant relaxations to the Rear Yard and Floor Space Ratio; add (2) side doors on the West elevation, new deck cover, enclose the existing carport (and convert into a storage area) adding a new concrete parking pad, adding new concrete retaining walls, raise the existing grades in the rear yard and to convert this one family dwelling with a new Secondary Suite on this inside with lane site. Addressing Note: 615 E 56th Av - Principle Dwelling (southwest portion of 1st floor, 2nd floor) 613 E 56th Av - Secondary Suite (southeast and north portion of 1st floor) June 13th 2018 Note: *** Renovation Energy Upgrade Proposal not required at this time but submitted by applicant and on file. | 65000
DB-2018-02047 | 2019-04-24 | 3969 W 13TH AVENUE, Vancouver, BC V6R 2T1 | Building Permit | Development and Building Permit (DB) | New Building | Completed | Low Density Housing - New Building - To construct a 2 storey one-family dwelling with detached existing garage providing 2 parking spaces, having vehicular access from the lane. 1.* Structural engineer: Dan Wickie(604-484-2859) 2.* Geo technical Engineer:Kim Chau Chung (604-362-7398) 3.* HPO: Nestworks Construction Ltd 4.* No Ac unit proposed 5.* 8' bar sink proposed in cellar Combustible projections or roof soffits on an exposing building face shall not project to less than .45m from the property line and shall be in compliance with VBBL 2014 9.10.15.5.(9)" The entire building, INCLUDING THE ATTACHED GARAGE (if applicable), to be sprinklered to NFPA 13D. | 984000
SP-2018-00786 | 2020-05-27 | 323 W 11TH AVENUE, Vancouver, BC | Sprinkler Permit | Residential | New | Issued | Residential - This permit has been issued for all sprinkler work to the 2014 VBBL; NFPA 13R, 2010 for work below grade including the underground for the newly constructed two-storey plus basement infill dwelling at the rear, providing two (2) Bed and Breakfast rooms and four (4) parking spaces. This application does not include any of the following: - Warehouse storage arrangements, or mobile compact storage arrangements. - Flexible sprinkler pipe. Related Permit: 1. SP-2017-00192 / BU467879 325 W 11TH AVENUE, Vancouver, BC Notes: 1. Permit issued during COVID-19. | NULL
DB-2018-02108 | 2019-04-23 | 2598 E 19TH AVENUE, Vancouver, BC V5M 2S3 | Building Permit | Development and Building Permit (DB) | New Building | Completed | Low Density Housing - New Building - To construct a 2 storey one-family dwelling with a secondary suite located in the Basement/Cellar ($1,072,350.00) with an open parking pad, having vehicular access from the lane. 1. Covenant registered at the Land Title Office under CA7079007 2. No strata titling permitted 3. A/C unit proposed in Rear Yard 4. No bar sink 5. Schedule B Yatendra Kumar Sharma P.Eng (778-863-7076) Structural & Geotechnical 6. BC Housing Arch Construction Ltd. This is a 2 storey building pursuant to the Zoning and Development By-Law ******THIS PERMIT HAS BEEN ISSUED UNDER THE REQUIREMENTS OF VBBL 2014 AND THE GREEN HOMES PROGRAM****** All rooms adjacent to East and West exposing building face shall be sprinklered. "Combustible projections or roof soffits on an exposing building face shall not project to less than .45m from the property line and shall be in compliance with VBBL 2014 9.10.15.5.(9) The entire building, INCLUDING THE ATTACHED GARAGE (if applicable), to be sprinklered to NFPA 13D. Any alterations or conversions to the attached garage (if applicable) to habitable living space shall not be permitted without first obtaining the approval of the Director of Planning and the Chief Building Official. Thermal protection measures and Laneway house design guidelines shall be required to be met prior to the approval of the conversion. Addressing Data with Secondary Suite accessed from Penticton St, will be as follows: Building 1 2598 E 19th Av - Principle Dwelling southwest and north portion of basement, 1st & 2nd floor) 3529 Penticton St - Secondary Suite (southeast portion of basement) | 1072350
DB-2018-02117 | 2019-07-30 | 4112 W 11TH AVENUE, Vancouver, BC V6R 2L6 | Building Permit | Development and Building Permit (DB) | New Building | Issued | Low Density Housing - New Building - To construct a 2 storey one-family dwelling with a 3 car garage having vehicular access from the lane. Note: This is a 2 storey building pursuant to the Zoning and Development By-Law 1- Proposed bar sink in Rec. room in Basement 2- A/C unit proposed in the rear 3- Schedule B: J.Guo P.Eng (604-526-1305) Structural & Geotechnical 4- HPO – Residential Builder - High Integrity Construction Ltd. 5- GHC Calculator provided and completed by TAO XUE Rev #1: Schedule B: Zhanchao Zhao, P. Eng. (604.526.1305) Structural and Geotechnical ******THIS PERMIT HAS BEEN ISSUED UNDER THE REQUIREMENTS OF VBBL 2014 AND THE GREEN HOMES PROGRAM****** | 1018250
BP-2018-02119 | 2019-03-06 | 4112 W 11TH AVENUE, Vancouver, BC V6R 2L6 | Building Permit | Building Permit (BP) | Demolition / Deconstruction | Completed | Low Density Housing - Demolition / Deconstruction - To demolish the existing one family dwelling building on this site by means of deconstruction.This permit is subject to the Green Demolition Bylaw (11023) Note: Pre-1940 recycling requirement: 90% of non-hazardous construction waste Demo contractor: TX Contracting Ltd. | 15000
BP-2018-02131 | 2019-04-29 | 133 E 26TH AVENUE, Vancouver, BC V5V 2G8 | Building Permit | Building Permit (BP) | Demolition / Deconstruction | Completed | Low Density Housing - Demolition / Deconstruction - To demolish the existing one family dwelling building on this site by means of deconstruction. This permit is subject to the Green Demolition Bylaw (11023) Note: Pre-1940 recycling requirement: 75% of non-hazardous construction waste For demolition process access for construction crew is allowed from the front only. | 15000
DB-2018-02148 | 2019-05-21 | 2130 E 4TH AVENUE, Vancouver, BC V5N 1K6 | Building Permit | Development and Building Permit (DB) | New Building | Completed | Low Density Housing - New Building - To construct a 2 storey two-family dwelling with detached garage providing 2 parking space + 2 on grade parking space, having vehicular access from the lane. 1- A/C unit proposed 2- B1/B2. Sharat Chande P.Eng (604.291.7434) Structural & Geotechnical 3. HPO: Fina Development Group Ltd ******THIS PERMIT HAS BEEN ISSUED UNDER THE REQUIREMENTS OF VBBL 2014 AND THE GREEN HOMES PROGRAM****** "Combustible projections or roof soffits on an exposing building face shall not project to less than .45m from the property line and shall be in compliance with VBBL 2014 9.10.15.5.(9)" The entire building, INCLUDING THE ATTACHED GARAGE, to be sprinklered to NFPA 13D. “Demolition Work to be completed, demolition permit to be finalized by inspector prior to the commencement of construction of the Main House.” | 839500
DB-2018-01056 | 2019-05-03 | 2768 W 35TH AVENUE, Vancouver, BC V6N 2M2 | Building Permit | Development and Building Permit (DB) | New Building | Completed | Low Density Housing - New Building - To construct a 2 storey one-family dwelling ($1,103,250.00) with an attached garage providing 2 parking spaces, having vehicular access from the street. Accessory building located in rear yard Note: This is a 2 storey building pursuant to the Zoning and Development By-Law 1- Bar/Sink proposed in rec. room in cellar 2- No A/C unit proposed 3- No Secondary suite Proposed. 4- HPO-Residential Builder-Feature Projects Ltd 5- Sch B.. J E G Phillips P Eng (604 716-8881) Geotechnical 6- Sch B.. K T Lam P Eng (604 255 7670) Structural 7- Sch B. Peter Rose (604 736-7939) Architectural 8- Sch A. Peter Rose (604 736-7939) Coordinating 9- Sch D1. Julio Reynel-Gracia P Eng (778 998-0709) Envelope NOTE: To achieve the required FSR. A floor space exclusion of 2% has been applied to this application as per section 10.33.1 of the district schedule, to accommodate improved building performance. | 1103250
DB-2018-01074 | 2019-02-05 | 1636 W 69TH AVENUE, Vancouver, BC V6P 2W6 | Building Permit | Development and Building Permit (DB) | New Building | Issued | Low Density Housing - New Building - To construct a 2 storey + cellar one-family dwelling ($1,197,500.00), providing 2 surface parking space next to the LWH, having vehicular access from the lane. Note: This is a 2 storey building pursuant to the Zoning and Development By-Law 1-Covenant registered at the Land Title Office under CA6724170 2- Bar/Sink proposed in Cellar 3- A/C units (3) proposed in side yard facing lane East elevation. 4.- Generator proposed side yard facing lane East elevation. 5- No Secondary suite Proposed 6- HPO-Residential Builder-Bela Construction Ltd 7- B1/B2. I Oh P Eng (604 513-4190) Geotechnical 8- B1/B2. Eric Man P Eng (604 874-3237) Structural | 1197500
DB-2018-01075 | 2019-02-05 | 1636 W 69TH AVENUE, Vancouver, BC V6P 2W6 | Building Permit | Development and Building Permit (DB) | Demolition / Deconstruction | Completed | Low Density Housing - Demolition / Deconstruction - Demolition – Conventional (Standard) To demolish the existing one family dwelling building on this site. Demolition Contractor - BESTWAY EXCAVATING & DEMOLITION 2008 LTD | 15000
EP-2018-01832 | 2019-04-17 | 528 W KING EDWARD AVENUE, Vancouver, BC V1V 1V1 | Electrical Permit | Commercial | New | Completed | Installation / Repair - Commercial - Electrical installation for two levels of underground parking - multi-family strata residential development. Related Permits: EP-2018-04013, EP-2018-04014. Interim Permit: EP-2018-04015. AMEND: NOV 12/19 Please amend permit to change incoming service characteristics: VOLTS to 12.5KV AMPS to 40A PHASE to 3ph 3 wire delta | 149500
DB-2018-01131 | 2019-10-18 | 4202 W 8TH AVENUE, Vancouver, BC V6R 1Z8 | Building Permit | Development and Building Permit (DB) | New Building | Issued | Low Density Housing - New Building - To construct a 2 storey with Cellar one-family dwelling ($1,484,550.00) with an exterior pool in the front and detached accessory building (garage), at the rear providing 3 parking spaces, having vehicular access from the lane. 1. A/C unit proposed on the roof 2. Bar sink located in Tea/ Piano Room 3. Schedule A Joel Schwartz P.Eng (604-320-1999) 4. Schedule B Joel Schwartz P.Eng (604-320-1999) Architectural 5. Schedule B Tim Lam P.Eng (604-255-7670) Mechanical and Architectural and Structural 6. Schedule B Cynthia R. Prescott P.Eng (604-291-9899) Pool Structural 7. Schedule B G.L. Ven Huizen P.Eng (604-770-0355) Geotechnical (Including Pool) 8. Schedule D1 Joel Shwartz P.Eng (604-320-1999) 9. BC Housing Power Construction Inc Note: This is a 2 storey building pursuant to the Zoning and Development By-Law ******THIS PERMIT HAS BEEN ISSUED UNDER THE REQUIREMENTS OF VBBL 2014 AND THE GREEN HOMES PROGRAM****** "Combustible projections or roof soffits on an exposing building face shall not project to less than .45m from the property line and shall be in compliance with VBBL 2014 9.10.15.5.(9)" The entire building, INCLUDING THE ATTACHED GARAGE to be sprinklered to NFPA 13D. Rev #1: Address change from 4200 W 8th AV to: 4202 W 8th Av - One Family Dwelling (1st and 2nd storey, cellar) Address assigned per approved plans. Fire and Emergency street access must be provided and maintained at all times. The building address is to be posted and to be visible from the street in accordance with the Building By-law prior to Final Inspection. | 1484550
DB-2018-01151 | 2020-05-04 | 2773 MANITOBA STREET, Vancouver, BC V5Y 3B1 | Building Permit | Development and Building Permit (DB) | Addition / Alteration | Completed | Field Review - Addition / Alteration - 2773 Manitoba Exterior alterations to enclose a portion of the existing front porch for the existing dwelling unit in this existing two family dwelling building on this two family dwelling with infill site. Letters of assurance submitted by F. Xu at 778-895-0848 Letters of support from strata owners received and on file. Okay to clear for design and landscape per T. Potter, March 27, 2018 | 4200
DB-2018-01164 | 2019-06-07 | 1718 W 61ST AVENUE, Vancouver, BC V6P 2C3 | Building Permit | Development and Building Permit (DB) | New Building | Issued | Low Density Housing - New Building - To construct a 2 storey one-family dwelling with a secondary suite located in the cellar with a detached accessory building (garage) at the rear providing 2 parking spaces, having vehicular access from the lane. Note: This is a 2 storey building pursuant to the Zoning and Development By-Law 1- Covenant registered at the Land Title Office under CA7507904 2- No strata titling permitted 3- No A/C unit proposed 4- No bar sink proposed in cellar 5- Structural and Geo technical Engineer: Wei Zheng (604- 367-6645) 6- HPO : August construction Ltd "Combustible projections or roof soffits on an exposing building face shall not project to less than .45m from the property line and shall be in compliance with VBBL 2014 9.10.15.5.(9) The entire building, INCLUDING THE ATTACHED GARAGE (if applicable), to be sprinklered to NFPA 13D. Any alterations or conversions to the attached garage (if applicable) to habitable living space shall not be permitted without first obtaining the approval of the Director of Planning and the Chief Building Official. Thermal protection measures and Laneway house design guidelines shall be required to be met prior to the approval of the conversion. ******THIS PERMIT HAS BEEN ISSUED UNDER THE REQUIREMENTS OF VBBL 2014 AND THE GREEN HOMES PROGRAM****** Addressing notes: 1718 W 61st Av - Basement East side, 1st & 2nd storeys (principal dwelling unit) 1720 w 61st Av - Basement West side (secondary suite) | 1065000
BP-2018-02149 | 2019-05-27 | 1601 COMOX STREET, Vancouver, BC V6G 1P4 | Building Permit | Building Permit (BP) | Addition / Alteration | Completed | Certified Professional Program - Addition / Alteration - Building Permit for BP-2017-01185 Interior alterations to the existing building on the basement level (laundry & bike storage rooms). Note: Permit BU465648 was open in PRISM but did not convert to POSSE. | 0
BP-2018-02160 | 2020-04-16 | 4305 ST. CATHERINES STREET, Vancouver, BC V5V 4M4 | Building Permit | Building Permit (BP) | Addition / Alteration | Completed | Field Review - Addition / Alteration - Exterior Alteration to rebuild rear upper deck (4'x8') and Stairs to grade at the rear of this existing one family dwelling. OK for Field review per C. Ross Exempt from Energuide | 1300
DB-2018-02170 | 2019-06-12 | 3148 E 62ND AVENUE, Vancouver, BC V5S 2G5 | Building Permit | Development and Building Permit (DB) | New Building | Completed | Low Density Housing - New Building - To construct a 2 storey + cellar one-family dwelling with a secondary suite located in the basement/cellar with a detached accessory building (garage), at the rear providing 2 parking spaces, having vehicular access from the lane. Note: This is a 2 storey building pursuant to the Zoning and Development By-Law 1. Covenant registered at the Land Title Office under CA6865883 2. No strata titling permitted 3. No proposed bar sink 4. A/C unit proposed in rear yard 5. Schedule B: W. Z. Su P.Eng (604.637.6645) Structural & Geotechnical Address Note: Addresses have been assigned per the approved plans; access to the secondary suite is from E 63rd Avenue. This access must be provided & maintained at all times and the building addresses posted to be visible from the street in accordance with the Building By-law. ******THIS PERMIT HAS BEEN ISSUED UNDER THE REQUIREMENTS OF VBBL 2014 AND THE GREEN HOMES PROGRAM********* | 1045250
DB-2018-02179 | 2019-01-24 | 4475 SKEENA STREET, Vancouver, BC V5R 2L8 | Building Permit | Development and Building Permit (DB) | New Building | Completed | Low Density Housing - New Building - To construct a 2 storey one-family dwelling with a secondary suite located in the Basement. 1.Covenant registered at the Land Title Office under CA6876201 2.No Strata Titling permitted 3. B1/B2. G.Bozsik P.Eng (604.431.0055) Structural & Geotechnical 4.HPO: Trans Pacific Homes Inc 5. A/C unit not proposed. This is a 2 storey building pursuant to the Zoning and Development By-Law ******THIS PERMIT HAS BEEN ISSUED UNDER THE REQUIREMENTS OF VBBL 2014 AND THE GREEN HOMES PROGRAM****** LWH permit under DB-2018-02183 ******THIS PERMIT HAS BEEN ISSUED UNDER THE REQUIREMENTS OF VBBL 2014 AND THE GREEN HOMES PROGRAM****** "Combustible projections or roof soffits on an exposing building face shall not project to less than .45m from the property line and shall be in compliance with VBBL 2014 9.10.15.5.(9)" | 654735
DB-2018-02210 | 2019-01-17 | 2789 W 33RD AVENUE, Vancouver, BC V6N 2E9 | Building Permit | Development and Building Permit (DB) | New Building | Completed | Low Density Housing - New Building - To construct a 2 storey one-family dwelling ($878,000) with a secondary suite located in the cellar with a detached accessory building, at the rear providing 2 parking spaces, having vehicular access from the lane. 1- Covenant registered at the Land Title Office under CA7200525 2- No strata titling permitted. 3- Bar/sink proposed in basement theater room. 4- A/C unit proposed in rear yard. 5- B1/B2. YEMING Li, P.Eng, (604 385-2666) Structural & Geotechnical & Architectural 6- All rooms adjacent to East and West exposing building face shall be sprinklered 7- HPO: JM Bay Design Canada Inc 8- No mechanical equipment is permitted in attic. . ******THIS PERMIT HAS BEEN ISSUED UNDER THE REQUIREMENTS OF VBBL 2014 AND THE GREEN HOMES PROGRAM****** | 878000
BP-2018-02230 | 2019-01-07 | 2121 ALMA STREET, Vancouver, BC V6R 3R1 | Building Permit | Building Permit (BP) | Addition / Alteration | Completed | High Density Housing / Commercial - Addition / Alteration - Interior alterations for an elevator upgrade to install a DDRS system to meet the CSA/B44 standards to this existing 8-storey multiple dwelling building. | 14350
EP-2018-03411 | 2019-04-15 | 4288 YEW STREET, Vancouver, BC | Electrical Permit | Commercial | New | Completed | Installation / Repair - Commercial - Electrical installation for construction of a new building with 2 parking levels (the uppermost, P1, is the first storey due to sloping ground levels), commercial shell spaces on Levels 1 and P2, residential suites on Levels 1 through 7. Related Interim Permit: EP-2018-00461. Block B ?? | 2100000
BP-2018-02249 | 2019-03-04 | 525 W 8TH AVENUE, Vancouver, BC V5Z 1C6 | Building Permit | Building Permit (BP) | New Building | Stage Issued | Certified Professional Program - New Building - To construct 9-level office building providing approximately 61,486 sf of office space and 1,768 sf of retail space. There will be 4 levels of underground parking garage with access from the lane. SHELL PERMIT. STAGED CONSTRUCTION Stage I (excavation/shoring) issued March 4, 2019. Revision 1 (revised erosion and sediment control drawings) issued April 4, 2019. Revision II (excavation/shoring) issued June 28, 2019. Stage II (full construction) issued July 12, 2019. Change of electrical engineer of record: Roger Dupuis is replacing Kevin Pearson as of Sept.16, 2020. Revision 3: To include the addition of a rooftop amenity area (issued Nov. 30). Change of electrical engineer of record: A. Tavakoli replaced R. Dupuis as of November 198, 2020. Change of mechanical engineer of record: Taio Waldhous replaces Kevin Shea as of Dec. 15, 2020. | 20100000
DB-2018-02299 | 2019-05-17 | 1318 VICTORIA DRIVE, Vancouver, BC V5L 4G8 | Building Permit | Development and Building Permit (DB) | New Building | Completed | Low Density Housing - New Building - To construct a 2-storey plus cellar two-family dwelling ($490,172.5) on this site. 1- Parking relaxed as per DOP (notes on parcel) 2- Bar/sink proposed in rec room back unit. 3- No A/C unit proposed. 4- B1/B2. A D Prahalad, P.Eng (604 831-1431) Structural & Geotechnical 5- All rooms adjacent to south exposing building face shall be sprinklered. North and South wall to be 1 HR FRR, non-combustible insulation and cladding with tempered glazing. 6- HPO: Parkat Singh Lehal 7- No mechanical equipment is permitted in attic. ******THIS PERMIT HAS BEEN ISSUED UNDER THE REQUIREMENTS OF VBBL 2014 AND THE GREEN HOMES PROGRAM****** | 490172.5
DB-2018-02316 | 2019-01-21 | 550 E 56TH AVENUE, Vancouver, BC V5X 1R7 | Building Permit | Development and Building Permit (DB) | New Building | Completed | Low Density Housing - New Building - To construct a 2 storey + Basement one-family dwelling with a secondary suite located in the basement with a LWH, at the rear providing 1 open parking space, having vehicular access from the lane. Note: This is a 2 storey building pursuant to the Zoning and Development By-Law 1- Covenant registered at the Land Title Office under CA6804602 2- No strata titling permitted 3- 8' bar sink proposed in Rec Room 4- A/C unit proposed 5- Schedule B: Y.K Sharma P.Eng (Y.K Sharma 778 863-7076) Structural & Geo-technical Address Note: Addresses have been assigned per the approved plans, access to the secondary suite is from the West side. This access must be provided & maintained at all times and the building addresses posted to be visible from the street in accordance with the Building By-law. ******THIS PERMIT HAS BEEN ISSUED UNDER THE REQUIREMENTS OF VBBL 2014 AND THE GREEN HOMES PROGRAM********* | 665250
DB-2018-02323 | 2019-02-12 | 2828 WALL STREET, Vancouver, BC V5K 1B2 | Building Permit | Development and Building Permit (DB) | New Building | Completed | Low Density Housing - New Building - To construct a 2 storey one-family dwelling with a secondary suite located in the Cellar ($557,000) with a detached accessory building (garage), at the rear providing 1 parking space, having vehicular access from Wall Street. 1. Covenant registered at the Land Title Office under CA7223405 for Secondary Suite and CA7223400 to CA7223404 for Shared Driveway 2. No strata titling permitted 3. No A/C unit proposed 4. Schedule A Brian Billingsley Architect (604-714-1633) 5. Schedule B Eric Man P.Eng. (604-874-3237) Structural 6. Schedule B Brian Billingsley Architect (604-714-1633) Architectural 7. Schedule B Harman Dhillon P.Eng. (604-714-1633) Geotechnical 8. BC Housing Hammerhead Consulting Inc. This is a 2 storey building pursuant to the Zoning and Development By-Law ******THIS PERMIT HAS BEEN ISSUED UNDER THE REQUIREMENTS OF VBBL 2014 AND THE GREEN HOMES PROGRAM****** "Combustible projections or roof soffits on an exposing building face shall not project to less than .45m from the property line and shall be in compliance with VBBL 2014 9.10.15.5.(9) The entire building to be sprinklered to NFPA 13D. Addressing Data secondary suite West side access: 2828 Wall St - 1st & 2nd storeys (principal dwelling unit) 2826 Wall St - basement (secondary suite) | 557000
DB-2018-01168 | 2021-01-19 | 28 E 26TH AVENUE, Vancouver, BC V5V 2G7 | Building Permit | Development and Building Permit (DB) | New Building | Completed | Low Density Housing - New Building - To construct a 2 storey one-family dwelling with an attached garage providing 1 parking spaces, having vehicular access from the lane. 1.*Structural and Geo technical engineer: Benedict Yuen(604-535-3981) 2.*HPO: Arix Developments Inc 3.Rev #1: A/C unit proposed in rear yard Note: This is a 2 storey building pursuant to the Zoning and Development By-Law "Combustible projections or roof soffits on an exposing building face shall not project to less than .45m from the property line and shall be in compliance with VBBL 2014 9.10.15.5.(9)" The entire building, INCLUDING THE ATTACHED GARAGE (if applicable), to be sprinklered to NFPA 13D. ******THIS PERMIT HAS BEEN ISSUED UNDER THE REQUIREMENTS OF VBBL 2014 AND THE GREEN HOMES PROGRAM****** | 467500
DB-2018-01202 | 2019-01-18 | 411 E 45TH AVENUE, Vancouver, BC V5W 1X5 | Building Permit | Development and Building Permit (DB) | New Building | Completed | Low Density Housing - New Building - To construct a 2 storey one-family dwelling ($722,500) with a secondary suite located in the cellar with a laneway house building (separate permit), at the rear providing 1 surface parking, having vehicular access from the lane. 1- Covenant registered at the Land Title Office under CA6622621 2- No strata titling permitted. 3- Bar/sink proposed in basement rec room. 4- A/C unit proposed in rear yard. 5- B1/B2. CESAR PARAYNO, P.Eng (604-241-9638) Structural & Geotechnical 6- All rooms adjacent to West and East exposing building face shall be sprinklered 7- HPO: Mountain Heights Development Ltd 8- No mechanical equipment is permitted in attic. ******THIS PERMIT HAS BEEN ISSUED UNDER THE REQUIREMENTS OF VBBL 2014 AND THE GREEN HOMES PROGRAM****** | 722500
GP-2018-00671 | 2021-05-27 | 45 E CORDOVA STREET, Vancouver, BC V6A 1K3 | Gas Permit | Residential | Renovation | Expired | Residential - NOC Received boiler replacement -was not over 409, 000--- we replaced a boiler 115,000 btu, like for like | NULL
DB-2018-02327 | 2019-02-12 | 2838 WALL STREET, Vancouver, BC V5K 1B2 | Building Permit | Development and Building Permit (DB) | New Building | Completed | Low Density Housing - New Building - To construct a 2 storey with Cellar one-family dwelling ($421,500) with a carport at the rear providing 1 parking space, having vehicular access from Wall Street. 1. Covenant registered at the Land Title Office under CA7223400 to CA7223404 for Shared Driveway 2. No A/C unit proposed 3. Schedule A Brian Billingsley Architect (604-714-1633) 4. Schedule B Eric Man P.Eng. (604-874-3237) Structural 5. Schedule B Brian Billingsley Architect (604-714-1633) Architectural 6. Schedule B Harman Dhillon P.Eng. (604-714-1633) Geotechnical 7. BC Housing Hammerhead Consulting Inc. This is a 2 storey building pursuant to the Zoning and Development By-Law ******THIS PERMIT HAS BEEN ISSUED UNDER THE REQUIREMENTS OF VBBL 2014 AND THE GREEN HOMES PROGRAM****** "Combustible projections or roof soffits on an exposing building face shall not project to less than .45m from the property line and shall be in compliance with VBBL 2014 9.10.15.5.(9) The entire building to be sprinklered to NFPA 13D. Heating ducts comply with VBBL 9.33.6.2 (2) JG | 421500
DB-2018-02336 | 2019-01-10 | 5505 FRASER STREET, Vancouver, BC V5W 2Z3 | Building Permit | Development and Building Permit (DB) | Addition / Alteration | Completed | Field Review - Addition / Alteration - Exterior alterations to remove a bump out and add a window on the south elevation of this existing Funeral Home and Crematorium. Also to paint the existing Heritage B Building. Exterior changes reviewed with James Boldt and cleared for DB | 20000
PP-2018-01736 | 2019-08-23 | 6098 HOLLAND STREET, Vancouver, BC V6N 2B3 | Plumbing Permit | Residential | Renovation | Cancelled | Residential - Addition of one 3 piece bathroom and adjustments to existing 3 piece bathroom . 2 bathrooms in basement- one was existing the second is an addition to basement. Just one wall getting re framed because of rott. New bathroom situated in existing storage space | NULL
BP-2018-02355 | 2019-03-18 | 2120 CAMBIE STREET, Vancouver, BC V5Z 4N6 | Building Permit | Building Permit (BP) | Addition / Alteration | Completed | Field Review - Addition / Alteration - Field Review To replace the existing air-conditioning cooling tower with new on the rooftop well in this existing commercial building on this site. OK for field review as per Jamie Zhang, May 2/18 Note: 1. Mechanical & Plumbing Schedule B submitted by Zlatko Puljic, P. Eng., 604-684-5995 2. Energy Exempted due to Scope of work is a re & re | 225000
BP-2018-01265 | 2019-04-24 | 375 E 1ST AVENUE, Vancouver, BC V5T 1A7 | Building Permit | Building Permit (BP) | New Building | Stage Issued | Certified Professional Program - New Building - Construction of 4 structures of 7 to 15 storeys (one office, one hotel and two live/work buildings) with ground level commercial shell spaces, an exterior plaza, and a 5 level parking garage. Staged Construction This permit has been issued for all site work and all below grade facilities for the proposed development. Stage I (excavation/shoring) April 24, 2019. Stage II (foundation/ structure up to grade) issued XYZ | 96000000
DB-2018-01310 | 2019-05-17 | 145 W 19TH AVENUE, Vancouver, BC V5Y 2B5 | Building Permit | Development and Building Permit (DB) | Demolition / Deconstruction | Completed | Low Density Housing - Demolition / Deconstruction - Regular demolition permit Demo Contractor: PTL contarcting Ltd | 15000
BP-2018-01348 | 2020-07-02 | 3412 W 8TH AVENUE, Vancouver, BC V6R 1Y5 | Building Permit | Building Permit (BP) | Addition / Alteration | Issued | High Density Housing / Commercial - Addition / Alteration - Building Permit for DP-2017-00574 Interior and exterior alterations to legalize an enclosure at the rear deck of 3412 W8th Avenue and to construct a two car garage with vehicular access from the lane on this existing multiple dwelling building containing two units on this site. Proposed work includes strata titling. to be reviewed under the 2014 VBBL. Issued during 2020 pandemic. Lapse of an application by COV due to inactivity > 6 months | 30000
DB-2018-01375 | 2019-03-06 | 8221 FREMLIN STREET, Vancouver, BC V6P 3W9 | Building Permit | Development and Building Permit (DB) | New Building | Completed | Low Density Housing - New Building - To construct a 2 storey one-family dwelling with a secondary suite located in the basement 1.Covenant registered at the Land Title Office under CA6689691 2.No Strata Titling permitted 3. B1/B2. G.Bozsik P.Eng (604.431.0055) Structural & Geotechnical 4. HPO: Trans Pacific Homes Inc 5- A/C unit not proposed. This is a 2 storey building pursuant to the Zoning and Development By-Law LWH permit under DB-2018-01378 ******THIS PERMIT HAS BEEN ISSUED UNDER THE REQUIREMENTS OF VBBL 2014 AND THE GREEN HOMES PROGRAM****** "Combustible projections or roof soffits on an exposing building face shall not project to less than .45m from the property line and shall be in compliance with VBBL 2014 9.10.15.5.(9)" The entire building, INCLUDING THE ATTACHED GARAGE, to be sprinklered to NFPA 13D. | 709112.5
DB-2018-02367 | 2019-03-19 | 2699 ADANAC STREET, Vancouver, BC V5K 2M8 | Building Permit | Development and Building Permit (DB) | New Building | Completed | Low Density Housing - New Building - To construct a 2 storey one-family dwelling ($614,315.00) with a secondary suite located in the Basement/Cellar with a detached accessory building, at the rear providing 2 parking spaces, having vehicular access from the lane. Note: This is a 2 storey building pursuant to the Zoning and Development By-Law 1- Covenant registered at the Land Title Office under CA6764164 2- No strata titling permitted 3- A/C unit proposed "Combustible projections or roof soffits on an exposing building face shall not project to less than .45m from the property line and shall be in compliance with VBBL 2014 9.10.15.5.(9)" The entire building, INCLUDING THE ATTACHED GARAGE (if applicable), to be sprinklered to NFPA 13D. Any alterations or conversions to the attached garage (if applicable) to habitable living space shall not be permitted without first obtaining the approval of the Director of Planning and the Chief Building Official. Thermal protection measures and Laneway house design guidelines shall be required to be met prior to the approval of the conversion. ******THIS PERMIT HAS BEEN ISSUED UNDER THE REQUIREMENTS OF VBBL 2014 AND THE GREEN HOMES PROGRAM****** 2697 Adanac St - north side basement (secondary suite) 2699 Adanac St - south side basement, 1st & 2nd (principal dwelling) Addresses assigned per the approved plans, Fire and Emergency street access (walkway) to the secondary suite is from the west side. Street access must be provided & maintained at all times and the building addresses posted to be visible from the street in accordance with the Building By-law prior to Final Inspection. | 614315
DB-2018-02368 | 2019-03-19 | 787 SLOCAN STREET, Vancouver, BC V5K 3Y1 | Building Permit | Development and Building Permit (DB) | Demolition / Deconstruction | Completed | Low Density Housing - Demolition / Deconstruction - To demolish the existing one family dwelling building ($15,000) on this site. | 15000
GP-2018-01275 | 2019-07-26 | 833 DENMAN STREET, Vancouver, BC | Gas Permit | Commercial | Renovation | Completed | Commercial - re and re HWT per contractor the load does not exceed 409 BTU | NULL
DB-2018-02412 | 2019-03-21 | 1770 E 32ND AVENUE, Vancouver, BC V5N 3B6 | Building Permit | Development and Building Permit (DB) | New Building | Completed | Low Density Housing - New Building - To construct a 2 storey one-family dwelling with a secondary suite located in the Basement/Cellar with a 1 space parking pad, at the rear, having vehicular access from the lane. Note: This is a 2 storey building pursuant to the Zoning and Development By-Law 1- Covenant registered at the Land Title Office under CA7381931 2- No strata titling permitted 3- Rough In for future bar sink proposed in Rec. room in Basement 4- A/C unit proposed in the rear 5- Schedule B: Carlos Iriondo P.Eng Structural & Geotechnical 6- HPO – Residential Builder - Aqua Homes Development Ltd Address Note: Addresses have been assigned per the approved plans, access to the secondary suite is from the East side. This access must be provided & maintained at all times and the building addresses posted to be visible from the street in accordance with the Building By-law. ******THIS PERMIT HAS BEEN ISSUED UNDER THE REQUIREMENTS OF VBBL 2014 AND THE GREEN HOMES PROGRAM****** | 1143250
BP-2018-02413 | 2019-02-01 | 1774 E 32ND AVENUE, Vancouver, BC V5N 3B6 | Building Permit | Building Permit (BP) | Demolition / Deconstruction | Completed | Low Density Housing - Demolition / Deconstruction - To demolish the existing one family dwelling building on this site by means of deconstruction. This permit is subject to the Green Demolition Bylaw (11023) Note: Pre-1940 recycling requirement: 75% of non-hazardous construction waste Demo contractor: JVT EXCAVATING & DEMOLITION LTD 778-893-1643 | 15000
DB-2018-02422 | 2019-02-28 | 2816 W 30TH AVENUE, Vancouver, BC V6L 1Z2 | Building Permit | Development and Building Permit (DB) | New Building | Completed | Low Density Housing - New Building - To construct a 2 storey with Cellar one-family dwelling ($1,029,892.50) with a detached accessory building (garage), at the rear providing 3 parking spaces, having vehicular access from the lane. 1. A/C unit proposed in Rear Yard (North-East corner of Garage) 2. Bar sink located in Recreation Room 3. Schedule B A.S. Rathod P.Eng (778-885-5511) Structural & Geotechnical 4. BC Housing Mario Cirillo Note: This is a 2 storey building pursuant to the Zoning and Development By-Law ******THIS PERMIT HAS BEEN ISSUED UNDER THE REQUIREMENTS OF VBBL 2014 AND THE GREEN HOMES PROGRAM****** All rooms adjacent to East and West exposing building face shall be sprinklered. "Combustible projections or roof soffits on an exposing building face shall not project to less than .45m from the property line and shall be in compliance with VBBL 2014 9.10.15.5.(9)" The entire building to be sprinklered to NFPA 13D. | 1029892.5
BP-2018-02423 | 2019-01-18 | 2816 W 30TH AVENUE, Vancouver, BC V6L 1Z2 | Building Permit | Building Permit (BP) | Demolition / Deconstruction | Completed | Low Density Housing - Demolition / Deconstruction - To demolish the existing one family dwelling building ($15,000) on this site by means of deconstruction. This permit is subject to the Green Demolition Bylaw (11023) Note: To remove chimney by hand as per letter provided by All Right Trucking 99 on file. Note: Pre-1940 recycling requirement: 90% of non-hazardous construction waste | 15000
BP-2018-02426 | 2019-08-27 | 869 BEATTY STREET, Vancouver, BC V6B 2M6 | Building Permit | Building Permit (BP) | Addition / Alteration | Issued | High Density Housing / Commercial - Addition / Alteration - Interior Alteration and addition to #403 : Interior Alteration and addition of a 163 square feet to the existing mezzanine through a Heritage Density Transfer to the existing Artist Studio - Class B with Associated Residential Unit in this mixed-use building on this site. CRP: Colin Kwok Architect, 604.782.1941. Email: operations@azurean.ca Contact: William Jackson, 604.780.7624. Related to DP-2017-00438 Note: "This permit has been reviewed under the 2014 Vancouver Building By-law (#10908)." | 95000
BP-2018-02457 | 2019-03-19 | 3036 WATERLOO STREET, Vancouver, BC V6R 3J6 | Building Permit | Building Permit (BP) | Demolition / Deconstruction | Completed | Low Density Housing - Demolition / Deconstruction - To demolish the existing one family dwelling building on this site by means of deconstruction. Pre-1940 recycling requirement: 75% of non-hazardous construction waste Demo Contractor: Vancouver Ex cavation and contracting Ltd | 15000
EP-2018-04013 | 2019-04-17 | 528 W KING EDWARD AVENUE, Vancouver, BC V1V 1V1 | Electrical Permit | Commercial | New | Completed | Installation / Repair - Commercial - Building 1 - 6-storey tower ( 66 units, Multiple Dwelling building at front of site). Related Permits: EP-2018-01832, EP-2018-04014. Interim Permit: EP-2018-04015. | 829000
PP-2018-01868 | 2019-01-03 | 3588 SAWMILL CRESCENT, Vancouver, BC V1V 1V1 | Plumbing Permit | Commercial | New | Completed | Commercial - BUILDING 2 installations of fixtures above slab -East Building | NULL
DB-2018-01376 | 2019-03-06 | 8221 FREMLIN STREET, Vancouver, BC V6P 3W9 | Building Permit | Development and Building Permit (DB) | Demolition / Deconstruction | Completed | Low Density Housing - Demolition / Deconstruction - Demolition – Conventional (Standard) To demolish the existing one family dwelling building on this site. Demo contractor: All Right Trucking 99 Ltd | 15000
DB-2018-01385 | 2020-05-11 | 1185 HARO STREET, Vancouver, BC V6E 1E3 | Building Permit | Development and Building Permit (DB) | Addition / Alteration | Issued | High Density Housing / Commercial - Addition / Alteration - Interior and exterior alterations to provide building upgrades to the existing Multiple Dwelling (Group C) Heritage C building containing 12 dwelling units on this site. Proposed work includes stair, washroom, kitchen and lighting upgrades. Enquiry Centre Review Notes: Reviewed for exterior changes and cleared for a DB per Susan Chang. 1. Separate Permit Required for Parking. Heritage Review Notes per A.Knowles Retain or replace in kind the second storey balcony balustrade, with the existing geometric pattern. A railing could be added in order to meet Building Code height requirements. Building Review Branch Notes: Entire building to be sprinklered to NFPA 13R. | 1200000
DB-2018-01465 | 2019-05-03 | 355 E 24TH AVENUE, Vancouver, BC V5V 1Z8 | Building Permit | Development and Building Permit (DB) | New Building | Completed | Low Density Housing - New Building - To construct a 2 storey one-family dwelling with ($708,820.00) a secondary suite located in the Cellar with a detached accessory building (garage), at the rear providing 2 parking spaces, having vehicular access from the lane. Note: This is a 2 storey building pursuant to the Zoning and Development By-Law 1- Covenant registered at the Land Title Office under CA6595288 2- No strata titling permitted 3- proposed bar sink in cellar 4- A/C unit proposed in rear yard 5- HPO-Residential Builder-KC Aluminum Inc 6- B1/B2. O.Y. LEE Structural & Geotechnical | 708820
DB-2018-01467 | 2019-01-11 | 3045 ROSEMONT DRIVE, Vancouver, BC V5S 2C8 | Building Permit | Development and Building Permit (DB) | New Building | Completed | Low Density Housing - New Building - To construct a 2 storey one-family dwelling with a secondary suite located in the Cellar ($963,007.50) with an open parking pad and attached garage under Laneway House DB-2018-06383, having vehicular access from the lane. 1. Covenant registered at the Land Title Office under CA6685142 2. No strata titling permitted 3. A/C unit proposed in Rear Yard 4. Bar sink located in Rec Room/ Theater 5. Schedule B Yatendra Kumar Sharma P.Eng (778-863-7076) Structural & Geotechnical 6. BC Housing Homeline Construction & Renovation Ltd. This is a 2 storey building pursuant to the Zoning and Development By-Law ******THIS PERMIT HAS BEEN ISSUED UNDER THE REQUIREMENTS OF VBBL 2014 AND THE GREEN HOMES PROGRAM****** "Combustible projections or roof soffits on an exposing building face shall not project to less than .45m from the property line and shall be in compliance with VBBL 2014 9.10.15.5.(9) The entire building to be sprinklered to NFPA 13D. Access on the west side, assigned addressing will be as follows: 3045 Rosemont Dr - Principal Dwelling (south portion of basement, 1st & 2nd floor) 3043 Rosemont Dr - Secondary Suite (north portion of basement) | 963007.5
EP-2018-02323 | 2019-01-29 | 1050 EXPO BOULEVARD, Vancouver, BC | Electrical Permit | Commercial | New | Completed | Installation / Repair - Commercial - Install Electrical disconnect panel into seacan for future site sign lighting only electrical connection | 2000
BP-2018-01546 | 2019-04-03 | 439 RAILWAY STREET, Vancouver, BC V6A 1A7 | Building Permit | Building Permit (BP) | Addition / Alteration | Completed | High Density Housing / Commercial - Addition / Alteration - Interior alterations: Interior alterations to provide tenant improvements to both 435 and 439 Railway St. and a change of use to 435 Railway St., from Wholesale (F2) to Creative products manufacturing (F2) as ALLOWED by BOV appeal Z35178 in this existing industrial building on this site. Note: The existing elevator shaft on both lower floor and main floor levels has been filled-in to create additional washrooms CRP: Doug Massie, Architect. 604.264.1450. Email: doug@arcus.ca Building Review Branch Notes: 1) Maximum Occupant load proposed for the entire building is 100 persons. 2) A permanent sign indicating the maximum proposed occupant load for each suite shall be posted in a conspicuous location near the suite's principal entrance. 3) Separate permit and additional washroom will be required if total occupant load exceed 100 persons. Note: "This permit has been reviewed under the 2014 Vancouver Building By-law (#10908)." | 25000
DB-2018-01547 | 2019-01-04 | 3751 BEATRICE STREET, Vancouver, BC V5N 4H4 | Building Permit | Development and Building Permit (DB) | New Building | Completed | Low Density Housing - New Building - To construct a 2 storey one-family dwelling with a secondary suite at cellar ($690,500.00), providing 1 parking space at rear, having vehicular access from the lane. Note: This is a 2 storey building pursuant to the Zoning and Development By-Law 1- Covenant registered at the Land Title Office under CA7102195 2- No strata titling permitted 3- Secondary suite Proposed in north corner of basement 4- Bar/Sink proposed in Cellar 5- A/C unit proposed at rear 6- Schedule B: Alan Prahalad P.Eng (604.8311431) Structural & Geotechnical "Combustible projections or roof soffits on an exposing building face shall not project to less than .45m from the property line and shall be in compliance with VBBL 2014 9.10.15.5.(9)" The entire building, INCLUDING THE ATTACHED GARAGE (if applicable), to be sprinklered to NFPA 13D. ******THIS PERMIT HAS BEEN ISSUED UNDER THE REQUIREMENTS OF VBBL 2014 AND THE GREEN HOMES PROGRAM****** Addressing Data Principal dwelling : 3751 BEATRICE STREET Secondary suite : 3753 BEATRICE STREET Laneway House: 3755 BEATRICE STREET Address have been assigned per the approved plans as the fire/emergency access to the secondary suite is from the South side. This access must be provided and maintained at all times and the building addresses posted to be visible from the street in accordance with the Building By-law. | 690500
SP-2018-00923 | 2019-11-22 | 155 WATER STREET, Vancouver, BC V6B 1A7 | Sprinkler Permit | Commercial | New | Completed | Commercial - To install sprinklers to NFPA 13 2013 and standpipes to NFPA 14 2010 in this eight-storey, mixed-use building made up of retail and restaurant use on the ground floor, and offices from the 2nd to 7th floors with an occupied roof deck all over two levels of underground parking having vehicular access from the lane. | NULL
DB-2018-02516 | 2019-06-10 | 297 E 50TH AVENUE, Vancouver, BC V5X 1A6 | Building Permit | Development and Building Permit (DB) | New Building | Completed | Low Density Housing - New Building - To construct a 2 storey one-family dwelling with a secondary suite located in the Basement ($765,407.50). 1- Covenant registered at the Land Title Office under CA7048246 2- No strata titling permitted 3- A/C unit proposed 4- B1/B2. Shambhu Biswas P.Eng (604.250.8666) Structural & Geotechnical This is a 2 storey building pursuant to the Zoning and Development By-Law ******THIS PERMIT HAS BEEN ISSUED UNDER THE REQUIREMENTS OF VBBL 2014 AND THE GREEN HOMES PROGRAM****** LWH permit under DB-2018-02519 Addressing Data Building 1 #1-297 E 50th - 1st & 2nd storey (principal dwelling unit) #2-6585 Sophia St - basement (secondary suite) | 765407.5
SP-2018-00947 | 2019-03-14 | 1716 NAPIER STREET, Vancouver, BC V5L 2N2 | Sprinkler Permit | Commercial | New | Completed | Commercial - To install sprinkler to NFPA 13 2013 and standpipes to NFPA 14 2010 in this 5-storey residential wood frame self contained addition to an existing Heritage Building on this site. | NULL
EP-2019-00316 | 2019-01-21 | 440 CAMBIE STREET #100, Vancouver, BC V6B 2N5 | Electrical Permit | Commercial | Tenant Improvement | Completed | Installation / Repair - Commercial - #100 - ground floor Remove existing LED lighting and track lights. Install new track lighting/fixtures plus motion sensors. Move existing plugs and data on walls. (Atrium/Gallery Area). Install EM lights. Bring new Cat 5e and circuit for plugs in from server room and panel. | 10000
BP-2018-02566 | 2019-03-28 | 4040 W 38TH AVENUE, Vancouver, BC V6N 2Y9 | Building Permit | Building Permit (BP) | New Building | Completed | Low Density Housing - New Building - Building Permit for DP-2017-00848 To construct a 2 storey + cellar one-family dwelling ($1,532,000) with a detached accessory building (garage), at the rear providing 3 parking spaces, having vehicular access from the lane. Note: This is a 2 storey building pursuant to the Zoning and Development By-Law 1- Bar/Sink proposed in Rec room 2- A/C unit proposed in rear sunken patio 3- Schedule B: K. J. Ma P.Eng (604-599-8890) Structural & Geotechnical 4-HPO: Residential Builder- Van Ke Development ******THIS PERMIT HAS BEEN ISSUED UNDER THE REQUIREMENTS OF VBBL 2014 AND THE GREEN HOMES PROGRAM****** | 1532000
BP-2018-02575 | 2019-04-26 | 161 E 4TH AVENUE, Vancouver, BC V5T 1G4 | Building Permit | Building Permit (BP) | New Building | Stage Issued | Certified Professional Program - New Building - To construct a new 9 levels high-rise mixed use (Industrial and Office) building with 4 levels of underground parking. STAGED CONSTRUCTION SHELL PERMIT Stage I (excavation/shoring) issued April 26, 2019. Stage 2 (full construction) issued September 26, 2019. Note: Stage 2 is issued. The owner to apply for amendment to the DP to capture the changes (approved by J. Greer) change of RP (electrical): Andrew Tashiro replaced Cameron Ballard (September 10, 2020). Documents received. Revision 1: revision per the approved DPMA DP-2020-00360 and to include the layout for the owner occupied level 8. | 25615100
BP-2018-02578 | 2019-04-30 | 4485 SOPHIA STREET, Vancouver, BC V5V 3V8 | Building Permit | Building Permit (BP) | Demolition / Deconstruction | Completed | Low Density Housing - Demolition / Deconstruction - To demolish the existing one family dwelling building ($15,000) on this site by means of deconstruction. This permit is subject to the Green Demolition Bylaw (11023) Note: Pre-1940 recycling requirement: 75% of non-hazardous construction waste | 15000
BP-2018-02625 | 2019-01-02 | 181 ATHLETES WAY #201, Vancouver, BC V5Y 0E5 | Building Permit | Building Permit (BP) | Addition / Alteration | Completed | Field Review - Addition / Alteration - #201 - Interior alterations to provide improvements in unit #201 of this existing multiple dwelling building. Scope of work includes: remove partition walls and doors, new partition walls and doors, and electrical and sprinkler work. Energy Upgrade Exempted: Base Building - built to 90.1-2010 Rev. #1 Dec. 6, 2019: 1. Turn glass sliding doors in enclosed balcony to french doors 2. Turn storage door to glass panel insert door 3. Build & Install millwork in living room which has plug in electric fireplace 4. Reface kitchen cabinet doors 5. Accent lighting added throughout 6. Cover Enclosed Balcony tiles with carpet 7. Remove new bulkhead from scope of work 8. Remove new double door to the master | 80000
BP-2018-02638 | 2019-06-25 | 3838 RUPERT STREET, Vancouver, BC V5M 2Z3 | Building Permit | Building Permit (BP) | New Building | Stage Issued | Certified Professional Program - New Building - The project will be a six-storey mixed-use building with at-grade commercial uses and 98 secured market rental housing units above the 1st storey, plus 2 levels of below grade parking. The project will be of non-combustible construction from below grade levels to level 2 slab and combustible construction above the level 2 slab. The building will be sprinklered throughout and will be provided with a monitored fire alarm system. ** This is a CP process Permit and the applicant is David Ho, CP ** Stage 1: Excavation & Shoring. June 25, 2019, B. Smith Stage 2: Foundation & Structure to ground level (originally submitted for Full Construction). Nov. 28, 2019, B. Smith Stage 3: Full Construction. March 23, 2020, B. Smith Revision #1 (Jan. 26, 2022): Change of Registered Professional of Record (Mech & Plumb) from Jean-Sebastien Tessier to Omar Al Milli, effective November 27, 2021. | 24973590
DB-2018-02663 | 2019-01-23 | 3575 W 33RD AVENUE, Vancouver, BC V6N 2H3 | Building Permit | Development and Building Permit (DB) | New Building | Completed | Low Density Housing - New Building - To construct a 2 storey + cellar one-family dwelling with a secondary suite located in the basement/cellar with a detached accessory building (garage), at the rear providing 2 parking spaces, having vehicular access from the lane. Note: This is a 2 storey building pursuant to the Zoning and Development By-Law 1. Covenant registered at the Land Title Office under CA6761984 2. No strata titling permitted 3. No proposed bar sink 4. No A/C unit proposed 5. Schedule B: Jason Hui P.Eng (778-319-3403.) Structural & Geotechnical Address Note: Addresses have been assigned per the approved plans; access to the secondary suite is from the west side. This access must be provided & maintained at all times and the building addresses posted to be visible from the street in accordance with the Building By-law. ******THIS PERMIT HAS BEEN ISSUED UNDER THE REQUIREMENTS OF VBBL 2014 AND THE GREEN HOMES PROGRAM********* | 758595
DB-2018-02666 | 2019-04-29 | 2549 E 16TH AVENUE, Vancouver, BC V5M 2L5 | Building Permit | Development and Building Permit (DB) | Demolition / Deconstruction | Completed | Low Density Housing - Demolition / Deconstruction - Demolition – Conventional (Standard) To demolish the existing one family dwelling building on this site. Demo Contractor: East West Excavating Ltd | 15000
GP-2019-01522 | 2019-05-17 | 2756 W 12TH AVENUE, Vancouver, BC V6K 2P6 | Gas Permit | Residential | Renovation | Completed | Residential - Gas dryer addition at rear basement. **no building work permitted** | NULL
DB-2018-02689 | 2019-03-27 | 6893 DAWSON STREET, Vancouver, BC V5S 2W4 | Building Permit | Development and Building Permit (DB) | New Building | Completed | Low Density Housing - New Building - To construct a 2 storey one-family dwelling ($681,800.00) with a secondary suite located in the Cellar with a laneway house in the rear with an attached garage providing 1 parking space + 1 on grade parking space, having vehicular access from the lane. Note: This is a 2 storey building pursuant to the Zoning and Development By-Law 1- Covenant registered at the Land Title Office under CA6747085 2- No strata titling permitted 3- proposed bar sink 4- A/C unit proposed at rear yard adjacent dwelling. 5- HPO-Residential Builder-Vannova Developments Ltd 6- B1/B2. S N Biswas P.Eng(604 250-8666.) Structural & Geotechnical NOTE: To achieve the required FSR. A floor space exclusion of 2% has been applied to this application as per section 10.33.1 of the district schedule, to accommodate improved building performance. | 681800
DB-2018-02690 | 2019-03-27 | 6893 DAWSON STREET, Vancouver, BC V5S 2W4 | Building Permit | Development and Building Permit (DB) | Demolition / Deconstruction | Completed | Low Density Housing - Demolition / Deconstruction - Demolition – Conventional (Standard) To demolish the existing one family dwelling building on this site. Demolition Contractor - All Right Trucking 99 Ltd | 15000
BP-2018-02696 | 2020-06-01 | 250 W 70TH AVENUE, Vancouver, BC | Building Permit | Building Permit (BP) | Addition / Alteration | Issued | Field Review - Addition / Alteration - Exterior and interior alterations to upgrade City water main to the connections at Building 1 - 250 W. 70th Avenue (Administration Office Building), Building 2 - 260 W. 70th Avenue (Sanitation Relay Station), Building 3 - 275 W. 70th Avenue (Quick Service Lane Building), Building 4 - 280 W. 70th Avenue (Central Stores & Water Works Shop), and Building 5 - 299 W. 70th Avenue (Shops - Garage/Equipment Services Building) at this existing Manitoba Yards site. OK for one (1) permit for the 5 buildings as per N. Bahr, May 18, 2018. OK for Field Review as per H. Chow, May 18, 2018. Letter of Assurance submitted by: Plumbing & Fire Suppression Schedule B, Alex Chou, 604.684.5995 Note: 1) Energy upgrade exempt | 1723800
DB-2018-02699 | 2020-02-06 | 7662 CAMBIE STREET, Vancouver, BC V6P 3H7 | Building Permit | Development and Building Permit (DB) | Demolition / Deconstruction | Completed | Enquiry Centre - Demolition / Deconstruction - To demolish the existing 2 family dwelling Rezoning Condition - Provision of a Recycling and Reuse Plan for Green Demolition/Deconstruction, for the demolition of existing buildings on site, to recycle/reuse at least 75% of demolition waste (excluding hazardous materials). Note: Note: 1) Rezoning Condition - Provision of a Recycling and Reuse Plan for Green Demolition/Deconstruction, for the demolition of existing buildings on site, to recycle/reuse at least 75% of demolition waste (excluding hazardous materials). 2) The deconstruction shall be in accordance with the submitted deconstruction plan and to be confirmed through an acceptable Deconstruction Compliance Report form with copies of recycling and disposal facility receipts. Attach all receipts an submit by email to compliancereport@vancouver.ca. All deconstruction is to be completed to the satisfaction of the Director of Planning prior to the issuance of the building permit. | 22500
DB-2018-01580 | 2019-03-12 | 2951 E 42ND AVENUE, Vancouver, BC V1V 1V1 | Building Permit | Development and Building Permit (DB) | Demolition / Deconstruction | Completed | Low Density Housing - Demolition / Deconstruction - To demolish the existing one family dwelling building ($15,000) on this site. | 15000
BP-2018-01589 | 2019-03-06 | 1754 GRAVELEY STREET, Vancouver, BC | Building Permit | Building Permit (BP) | Demolition / Deconstruction | Completed | Low Density Housing - Demolition / Deconstruction - To demolish the existing one family dwelling building ($15,000) on this site by means of deconstruction. This permit is subject to the Green Demolition Bylaw (11023) Note: Pre-1940 recycling requirement: 90% of non-hazardous construction waste | 15000
BP-2018-01591 | 2019-08-13 | 929 W 16TH AVENUE, Vancouver, BC V5Z 1T3 | Building Permit | Building Permit (BP) | Addition / Alteration | Completed | High Density Housing / Commercial - Addition / Alteration - Units #201, #301, & #401 Exterior alterations of building envelope repair to units #201, #301, & #401 in this existing 4-storey multiple dwelling building. Repairs proposed on east wall and portion of north and south walls of this building for wall rehabilitation including new rainscreen acrylic stucco cladding wall system with Sherlastic Finish Coat, new aluminum windows and doors, new balcony and deck membrane, and new metal guardrails. Scope of work includes new wood blocking, membrane, and flashing on top of the existing retaining wall along the garage driveway. OK for BP only and materials and finishes to match existing as per Howie Chow on Mar 1, 2018. Sch A, Arch B, Stru B, & Sch D-1 are submitted. ******THIS PERMIT HAS BEEN ISSUED UNDER THE REQUIREMENTS OF VBBL 2014******** Building Review Branch Notes: - All new windows and doors shall conform to AAMA/WDMA/CSA101/I.S.2/A440, NAFS | 298489
DB-2018-01593 | 2019-03-20 | 66 E 62ND AVENUE, Vancouver, BC V5X 2E6 | Building Permit | Development and Building Permit (DB) | New Building | Completed | Low Density Housing - New Building - To construct a 2 storey + cellar one-family dwelling with a secondary suite located in the basement/cellar. Note: Parking for the site has been provided under DB-2018-01596 (Laneway House) Note: This is a 2 storey building pursuant to the Zoning and Development By-Law 1. Covenant registered at the Land Title Office under CA6843780 2. No strata titling permitted 3. No proposed bar sink 4. A/C unit proposed in rear yard 5. Schedule B: STR/GEO YATENDRA KUMAR SHARMA 778-863-7076 Address Note: Addresses have been assigned per the approved plans; access to the secondary suite is from the west side. This access must be provided & maintained at all times and the building addresses posted to be visible from the street in accordance with the Building By-law. ******THIS PERMIT HAS BEEN ISSUED UNDER THE REQUIREMENTS OF VBBL 2014 AND THE GREEN HOMES PROGRAM********* | 667750
DB-2018-01604 | 2019-05-01 | 2595 E 5TH AVENUE, Vancouver, BC V5M 1M8 | Building Permit | Development and Building Permit (DB) | New Building | Issued | Low Density Housing - New Building - *PASSIVE HOUSE* To construct a 2 storey + cellar one-family dwelling with a secondary suite ($908,275) located in the cellar with a detached accessory building (garage), at the rear providing 2 parking spaces, having vehicular access from the lane. Note: This is a 2 storey building pursuant to the Zoning and Development By-Law 1- Covenant registered at the Land Title Office under CA6694442 2- No strata titling permitted 3- No proposed bar sink 4- A/C unit proposed in rear 5- Schedule B: K. Marcakis P.Eng (604.254.0868) Structural & Architectural 6- Schedule B: S. S. Singha P.Eng (604.513.4190) Geotechnical 7- HPO: Residential Builder- Derek Collins (Owner Builder) NOTE: To achieve the required FSR. A floor space exclusion calculator has been used, to accommodate improved building performance. Address Note: Addresses assigned per approved plans. Fire and Emergency street access (walkway) to the secondary suite is from Penticton St. Street access must be provided and maintained at all times and the building addresses posted to be visible from the street in accordance with the Building By-law. ******THIS PERMIT HAS BEEN ISSUED UNDER THE REQUIREMENTS OF VBBL 2014 AND THE GREEN HOMES PROGRAM********* | 908275
DB-2018-01605 | 2019-05-01 | 2595 E 5TH AVENUE, Vancouver, BC V5M 1M8 | Building Permit | Development and Building Permit (DB) | Demolition / Deconstruction | Completed | Low Density Housing - Demolition / Deconstruction - To demolish the existing one family dwelling building ($15,000) on this site. Note: Demo Declaration – 3R Demolition Corp (604)-435-2555 Building Permit for DB-2018-01604 1FD+SS+ Detached Garage | 15000
DB-2018-01623 | 2019-01-28 | 1045 NELSON STREET, Vancouver, BC V6E 1J1 | Building Permit | Development and Building Permit (DB) | Demolition / Deconstruction | Completed | Enquiry Centre - Demolition / Deconstruction - To demolish to grade this existing 3 storey, multiple dwelling building on this site (23 dwelling units), as per the engineered demolition plan submitted by Jack Bogdonov, P.Eng.,604.731.9186. OK for Field Review per M. Lee Related to Demo Permit - DB-2018-01616 S&A - BP-2018-01617 Demo Permit - BP-2018-01618 S&A - BP-2018-01619 Demo Permit - BP-2018-01621 S&A - BP-2018-01622 Demo Permit - DB-2018-01623 S&A - BP-2018-01624 Note: Notice of Demolition must be provided to District Building Inspector 24 hours in advance of demolition by calling 3-1-1 or 604-873-7000 outside Vancouver | 483000
DB-2018-01637 | 2019-03-06 | 5212 MCKINNON STREET, Vancouver, BC V5R 4C6 | Building Permit | Development and Building Permit (DB) | Demolition / Deconstruction | Completed | Low Density Housing - Demolition / Deconstruction - Demolition – Conventional (Standard) To demolish the existing one family dwelling building on this site. Demo Contractor: Tempus Contracting Ltd | 15000
BP-2018-01648 | 2019-10-28 | 1638 ANGUS DRIVE, Vancouver, BC V6J 4H3 | Building Permit | Building Permit (BP) | Addition / Alteration | Issued | High Density Housing / Commercial - Addition / Alteration - Building Permit for DE420297 Exterior and interior alterations to add to the existing 3 storey one family dwelling (Group C) Vancouver Heritage Registered 'B' building on this site. Proposed work includes removal of the existing exterior cladding system and installation of new drainage cavity complete with new cladding, windows, and roofing. Building Review Branch Notes: 1. Entire building sprinklered to NFPA 13D. 2. Refer to related Alternative Solution AL-2018-00269. Permit Amendment #1- 2021-10-26- S.Le Revise construction assemblies to include spray foam in all flat roof and cathedral roof assemblies. | 1000000
PP-2018-01196 | 2019-04-29 | 1656 NANTON AVENUE, Vancouver, BC V6J 2X4 | Plumbing Permit | Residential | Renovation | Completed | Residential - Relocating toilet drain and water line, Relocating vanity drain and water line, Relocating bathtub drain and roughing in new free standing bathtub and water lines. ***NO building alterations*** | NULL
DB-2018-01664 | 2019-01-18 | 785 W 20TH AVENUE, Vancouver, BC V5Z 1Y2 | Building Permit | Development and Building Permit (DB) | New Building | Completed | Low Density Housing - New Building - To construct a 2 storey + cellar one-family dwelling ($681,750.00) with a detached accessory building (garage) at the rear providing 2 parking spaces, having vehicular access from the lane. Note: This is a 2 storey building pursuant to the Zoning and Development By-Law 1- Bar/Sink proposed in Cellar. 2- A/C unit proposed in rear yard. 3- No Secondary suite Proposed 4- B1/B2. JEFF ALLESTER (604-228-0518) Structural 5-D1/B2. S.Singha (604-513-4190) Geotechnical 5- HPO-Residential Builder- Arix Developments Inc | 681750
DB-2018-01669 | 2019-01-25 | 3585 W 29TH AVENUE, Vancouver, BC V6S 1T2 | Building Permit | Development and Building Permit (DB) | New Building | Completed | Low Density Housing - New Building - To construct a 2 storey one-family dwelling ($979,312.50) with a secondary suite located in the Basement/Cellar with a laneway house in the rear providing 1 surface parking spacs, having vehicular access from the lane. Note: This is a 2 storey building pursuant to the Zoning and Development By-Law 1- Covenant registered at the Land Title Office under CA7119663 2- No strata titling permitted 3- Bar sink proposed on cellar level 4- No A/C unit proposed 5- HPO-Residential Builder-Jagotang Construction Ltd 6- B1/B2. ZHI YI YOU (778-302-2155) Structural & Geotechnical 7- FSR EXCLUSION - SRH BUILDING ENGINEERING LTD | 979312.5
BP-2018-01684 | 2019-10-07 | 871 E PENDER STREET, Vancouver, BC V6A 1V9 | Building Permit | Building Permit (BP) | Addition / Alteration | Completed | Field Review - Addition / Alteration - Interior alterations to provide improvements to this existing one family dwelling on this site. Scope of work includes seismic upgrade in the basement floor and kitchen and bathroom renovations on the main and upper floor. OK for field review as per Jamie Zhang, Mar.28/18 Renovation energy upgrade proposal prepared by Peter Cho, 778.316.9053 | 145000
BP-2018-01704 | 2019-01-08 | 1909 E HASTINGS STREET, Vancouver, BC V5L 1T5 | Building Permit | Building Permit (BP) | Addition / Alteration | Issued | High Density Housing / Commercial - Addition / Alteration - Change of Major Occupancy of 2nd storey Interior and exterior alterations including the installation of new cooking equipment and kitchen ventilation system, and to change the use of the main floor (2nd storey) from School, (Vocational), to a General Office use with an ancillary test kitchen. Also interior alteration to the upper storey unit to install vertical mechanical shaft in this existing 3-storey building on this site. Note: 1- First storey is parkade which is accessible from the lane 2- Class-1 Cooking operation Revision-1 In progress !!! To modify floor layout, equipment layout, and kitchen ventilation duct route. | 250000
DB-2018-01729 | 2019-03-04 | 3755 W 13TH AVENUE, Vancouver, BC V6R 2S7 | Building Permit | Development and Building Permit (DB) | New Building | Issued | Low Density Housing - New Building - To construct a 2 storey one-family dwelling ($698,500.00) with a detached garage in the rear providing 2 parking spaces, having vehicular access from the lane. Note: This is a 2 storey building pursuant to the Zoning and Development By-Law 1- Bar/Sink proposed in rec. room in Cellar 2- A/C unit proposed "Combustible projections or roof soffits on an exposing building face shall not project to less than .45m from the property line and shall be in compliance with VBBL 2014 9.10.15.5.(9)" The entire building, INCLUDING THE ATTACHED GARAGE (if applicable), to be sprinklered to NFPA 13D. ******THIS PERMIT HAS BEEN ISSUED UNDER THE REQUIREMENTS OF VBBL 2014 AND THE GREEN HOMES PROGRAM****** Addressing notes: 3759 W 13th Av - north side ------ (secondary suite) 3761 W 13th Av - south side ------, 1st & 2nd storey (principal dwelling unit) | 698500
BP-2018-02702 | 2019-12-14 | 7662 CAMBIE STREET, Vancouver, BC V6P 3H7 | Building Permit | Building Permit (BP) | Salvage and Abatement | Completed | Enquiry Centre - Salvage and Abatement - Interior alterations to allow salvage of non-structural building components prior to or during abatement work and removal of non-structural hazardous materials in this existing two family dwelling building. Related to demolition permit application: DB-2018-02699 Note: QP is Tarlochan (Terry) Sunar or MCA Environmental Consulting Inc., 604-805-1344. | 0
BP-2018-02732 | 2019-01-04 | 341 W KING EDWARD AVENUE, Vancouver, BC V5Y 2J1 | Building Permit | Building Permit (BP) | Salvage and Abatement | Completed | Low Density Housing - Salvage and Abatement - Salvage and Abatement permit only and to be completed under the supervision of a registered professional. This permit does not authorize demolition, deconstruction or construction work. Qualified Professional: Mr. Ramin Haidnejad CRSP of Kinetic OHS Services Ltd. Building Permit: DB-2018-02730 Demolition Permit: DB-2018-02731 | 0
BP-2018-02735 | 2019-01-30 | 8138 FRASER STREET, Vancouver, BC V1V 1V1 | Building Permit | Building Permit (BP) | New Building | Completed | Certified Professional Program - New Building - To construct a mixed-use complex comprised of: 1. Building 1 - 22-storey tower containing Retail Stores on the ground and second floors, and 160 dwelling units on the 3rd through 22nd storeys; 2. Building 2 - 5-storey component containing a Child Day Care Facility and Neighbourhood House on the ground floor and 40 dwelling units on the 2nd through 5th storeys; 3. Building 3 - 14-storey component containing Retail Stores on the ground and second floors, and 133 dwelling units on the 3rd through 14th storeys; 4. Building 4 - 5-storey Multiple Dwelling building containing 30 dwelling units; all above 3 levels of underground parking accessed from Fraser Street, thereby providing a total of 363 dwelling units on this site. This permit has been issued for all site work and all below grade facilities for the proposed development. STAGED CONSTRUCTION Stage I (excavation/shoring) January 30, 2019. Stage II (foundation to grade) issued April 24, 2019. Revision 1 (revision to erosion and sediment control drawings) issued June 7, 2019. Stage 3 (full BP) issued July 26, 2019. Change of EoR (mechanical, plumbing and sprinkler): Taio Waldhaus replaced Kevin Shea as of Dec.15, 2020. Revision 3: to revise elevator/ exit stair vestibule layouts in levels P3, P2 and P1, to alter daycare space, and to include CRU demising walls on levels P1 and L1. | 110594121
EP-2018-04225 | 2019-02-03 | 429 W 2ND AVENUE #200, Vancouver, BC V5Y 1E3 | Electrical Permit | Commercial | Renovation | Completed | Installation / Repair - Commercial - run a wire for the new outside sign.and connect sign once installed sign installed by others To install one (1) illuminated under-canopy sign on the South elevation of this building. | 500
DB-2018-02747 | 2019-02-07 | 59 W 60TH AVENUE, Vancouver, BC V5X 1Z3 | Building Permit | Development and Building Permit (DB) | Demolition / Deconstruction | Completed | Low Density Housing - Demolition / Deconstruction - To demolish the existing one family dwelling building ($15,000) on this site. Note: Demo Declaration – Pero Excavting and Contracting Ltd (604.722.2627) | 15000
DB-2018-02751 | 2019-03-20 | 4677 BALDWIN STREET, Vancouver, BC V5N 5B7 | Building Permit | Development and Building Permit (DB) | New Building | Completed | Low Density Housing - New Building - To construct a 2 storey one-family dwelling with a secondary suite located in the basement with a detached accessory building (LWH), at the rear providing 1 parking spaces, having vehicular access from the lane. Note: This is a 2 storey building pursuant to the Zoning and Development By-Law 1- Covenant registered at the Land Title Office under CA 6860680 2- No strata titling permitted 3- A/C unit proposed at rear yard 4- Structural and Geo technical Engineer: Yatendra Kumar Sharma (778-863-7076) 5- HPO: Incircle Business Development Inc 6- 2% Thermal Exclusion has been applied. "Combustible projections or roof soffits on an exposing building face shall not project to less than .45m from the property line and shall be in compliance with VBBL 2014 9.10.15.5.(9)" The entire building, INCLUDING THE ATTACHED GARAGE (if applicable), to be sprinklered to NFPA 13D. Any alterations or conversions to the attached garage (if applicable) to habitable living space shall not be permitted without first obtaining the approval of the Director of Planning and the Chief Building Official. Thermal protection measures and Laneway house design guidelines shall be required to be met prior to the approval of the conversion. ******THIS PERMIT HAS BEEN ISSUED UNDER THE REQUIREMENTS OF VBBL 2014 AND THE GREEN HOMES PROGRAM****** Addressing Notes: Building 1 4677 Baldwin St - Basement Northeast side, 1st & 2nd storeys (principal dwelling unit) 4679 Baldwin St - Basement Southwest side (secondary suite) Building 2 4681 Baldwin St - 1st & 2nd storeys (laneway house) | 808500
DB-2018-02752 | 2019-03-20 | 4677 BALDWIN STREET, Vancouver, BC V5N 5B7 | Building Permit | Development and Building Permit (DB) | Demolition / Deconstruction | Completed | Low Density Housing - Demolition / Deconstruction - To demolish the existing one family dwelling building on this site. Demo Contractor: JVT Excavating & Demolition Ltd (604-584-9127) | 15000
DB-2018-02767 | 2019-09-06 | 2083 E 48TH AVENUE, Vancouver, BC V5P 1R7 | Building Permit | Development and Building Permit (DB) | New Building | Completed | Low Density Housing - New Building - To construct a 2 storey + cellar one-family dwelling with a secondary suite located in the cellar with an open parking pad, at the rear providing 1 parking space, having vehicular access from the lane. Note: This is a 2 storey building pursuant to the Zoning and Development By-Law 1- Covenant registered at the Land Title Office under CA7035885 2- No Strata Titling permitted 3- Bar/Sink proposed in Cellar 4- A/C unit proposed in the rear yard 5- Schedule B: Shamsul Alam Shikder P.Eng (604.255.3740) Structural & Geotechnical 2083 E 48th Av - Principal Dwelling (east portion of basement, 1st & 2nd floor) 2081 E 48th Av - Secondary Suite (west portion of basement) Addresses assigned per approved plans. Fire and Emergency street access (walkway) to secondary suite is from the west side. Street access must be provided and maintained at all times and the building addresses posted to be visible from the street in accordance with the Building By-law. ******THIS PERMIT HAS BEEN ISSUED UNDER THE REQUIREMENTS OF VBBL 2014 AND THE GREEN HOMES PROGRAM****** NOTE: To achieve the required FSR. A floor space exclusion of 2% has been applied to this application | 904500
DB-2018-02768 | 2019-09-06 | 2083 E 48TH AVENUE, Vancouver, BC V5P 1R7 | Building Permit | Development and Building Permit (DB) | Demolition / Deconstruction | Completed | Low Density Housing - Demolition / Deconstruction - To demolish the existing one family dwelling building ($15,000) on this site. Note: Demo Declaration – Raj Sarai, GR8 Demolition & Excavation Ltd | 15000
DB-2018-02782 | 2019-05-03 | 6456 BRUCE STREET, Vancouver, BC V5P 3M9 | Building Permit | Development and Building Permit (DB) | Demolition / Deconstruction | Completed | Low Density Housing - Demolition / Deconstruction - To demolish the existing one family dwelling building ($15,000) on this site. Building Permit for DB-2018-02781 1FD+SS Demolition Contractor: ON TIME EXCAVATING & DEMOLITION | 15000
BP-2018-02817 | 2019-08-13 | 1862 FRANKLIN STREET, Vancouver, BC V5L 1P8 | Building Permit | Building Permit (BP) | Addition / Alteration | Issued | High Density Housing / Commercial - Addition / Alteration - Interior and exterior alterations and a change of use from Motor Vehicle Repair Shop to a "similar to" Food Manufacturing Class B use for the preparation and repackaging of prepared food items (no cooking on site) on the lower floor (basement) and storage with ancillary office/staff room on the upper floor (main floor), in this existing single tenant, two (2) storey building with vehicular access from the lane. Exterior alteration is to install 2 new roof top condensing unit for the cooler on the main floor. Related to DP-2017-00095 Building Review Branch Notes: 1) Maximum Total Occupant load is 20 persons. 2) A permanent sign indicating the above proposed occupant load shall be posted in a conspicuous location near the suite's principal entrance. 3) Separate permit and additional washroom will be required if total occupant load exceed 20 persons. CRP: James Wu, Architect, 604.337.1702. Email: james@CoDesignArchitecture.com Tenant: Fresh Prep Foods Inc. Revision No.1 1) Revise interior layout to the processing area. Note: "This permit has been reviewed under the 2014 Vancouver Building By-law (#10908)." | 115000
BP-2018-02837 | 2019-01-21 | 4413 COMMERCIAL STREET, Vancouver, BC V5N 4G5 | Building Permit | Building Permit (BP) | New Building | Completed | Low Density Housing - New Building - To construct a 2-storey two-family dwelling ($696,475.00) with an attached garage in the basement providing 2 parking spaces, having vehicular access from commercial street. Note: This is a 2 storey building pursuant to the Zoning and Development By-Law 1. A/C units proposed under stairs West and East elevations. 2. Bar sink proposed in Games Room in Basement "Combustible projections or roof soffits on an exposing building face shall not project to less than .45m from the property line and shall be in compliance with VBBL 2014 9.10.15.5.(9)" The entire building, INCLUDING THE ATTACHED GARAGE (if applicable), to be sprinklered to NFPA 13D. Any alterations or conversions to the attached garage (if applicable) to habitable living space shall not be permitted without first obtaining the approval of the Director of Planning and the Chief Building Official. Thermal protection measures and Laneway house design guidelines shall be required to be met prior to the approval of the conversion. ******THIS PERMIT HAS BEEN ISSUED UNDER THE REQUIREMENTS OF VBBL 2014 AND THE GREEN HOMES PROGRAM****** | 696475
BP-2018-01732 | 2019-01-17 | 3755 W 13TH AVENUE, Vancouver, BC V6R 2S7 | Building Permit | Building Permit (BP) | Demolition / Deconstruction | Completed | Low Density Housing - Demolition / Deconstruction - To demolish the existing one family dwelling building ($15,000) on this site by means of deconstruction. This permit is subject to the Green Demolition Bylaw (11023) Note: Pre-1940 recycling requirement: 75% of non-hazardous construction waste | 15000
DB-2018-01767 | 2019-06-05 | 1084 E 57TH AVENUE, Vancouver, BC V5X 1T6 | Building Permit | Development and Building Permit (DB) | Demolition / Deconstruction | Completed | Low Density Housing - Demolition / Deconstruction - To demolish the existing one family dwelling building ($15,000) on this site. Note: Demo Declaration – Van-City Excavation 604-782-7406 | 15000
BP-2018-01820 | 2019-06-13 | 8280 ROSS STREET, Vancouver, BC V5X 4C6 | Building Permit | Building Permit (BP) | Addition / Alteration | Issued | High Density Housing / Commercial - Addition / Alteration - Interior and exterior alterations and to change the use/major occupancy from storage warehouse (F2) to child daycare facility (A2) on this existing site. Work to include removal of existing mezzanine. This project is for change of major occupancy and reconstruction (Full Upgrade, please see plans). | 1675000
BP-2018-01849 | 2020-08-14 | 5471 WALES STREET, Vancouver, BC V5R 3M9 | Building Permit | Building Permit (BP) | Addition / Alteration | Issued | High Density Housing / Commercial - Addition / Alteration - Building Permit for BP-2018-00498 and DE418819 to develop on this site interior and exterior alterations including an addition and to relocate the existing three storey one-family dwelling to the front of the property, under a Heritage Revitalization Agreement, converting it to a Multiple conversion dwelling consisting of 2 dwelling units. Note: Building #1 | 0
BP-2018-01853 | 2020-08-14 | 5465 WALES STREET, Vancouver, BC V5R 3M9 | Building Permit | Building Permit (BP) | New Building | Issued | High Density Housing / Commercial - New Building - Building Permit for BP-2018-00498 and DE418819 to construct a 2-storey side-by-side two-family with each unit having a built-in single parking garage having vehicular access from the lane. Note: Building #4 | 0
BP-2018-01854 | 2020-08-14 | 5459 WALES STREET, Vancouver, BC V5R 3M9 | Building Permit | Building Permit (BP) | New Building | Issued | High Density Housing / Commercial - New Building - Building Permit for BP-2018-00498 and DE418819 to construct a two-storey one-family dwelling at the rear of the property with a built-in single car parking garage having vehicular access from the rear lane. Note: Building #5 | 0
BP-2018-01875 | 2019-07-31 | 1163 GRANVILLE STREET, Vancouver, BC V6Z 0B4 | Building Permit | Building Permit (BP) | Addition / Alteration | Completed | High Density Housing / Commercial - Addition / Alteration - Interior alterations: Interior alterations and to change the use of the main floor from Neighbourhood Public House (Liquor Primary) to Cabaret, in this existing mixed-use ( Pub. and Residential) building on this site. Building Review Branch Notes: 1) Maximum Occupant load proposed is 200 seats + 10 staff = 210 persons. 2) A permanent sign indicating the above proposed occupant load shall be posted in a conspicuous location near the suite's principal entrance. 3) Separate permit and City Council approval will be required if total seating exceed 200 persons. Architect: Peter Smith Architect, 604.782.7913. RELATED TO DP-2017-01202. Note: "This permit has been reviewed under the 2014 Vancouver Building By-law (#10908)." | 30000
BP-2018-01878 | 2019-01-17 | 6726 LABURNUM STREET, Vancouver, BC V6P 5M7 | Building Permit | Building Permit (BP) | Demolition / Deconstruction | Completed | Low Density Housing - Demolition / Deconstruction - To demolish the existing one family dwelling building ($15,000) on this site by means of deconstruction. This permit is subject to the Green Demolition Bylaw (11023) Note: Pre-1940 recycling requirement: 90% of non-hazardous construction waste | 15000
BP-2018-02016 | 2021-03-04 | 424 W PENDER STREET, Vancouver, BC V6B 1T5 | Building Permit | Building Permit (BP) | Demolition / Deconstruction | Completed | Enquiry Centre - Demolition / Deconstruction - To demolish the existing one-storey commercial building on this site. Related to Demo BP-2018-02016, S&A BP-2018-02020 | 23800
DB-2018-02022 | 2019-03-14 | 2057 CREELMAN AVENUE, Vancouver, BC V6J 1C2 | Building Permit | Development and Building Permit (DB) | New Building | Completed | Low Density Housing - New Building - To construct a 2 storey one-family dwelling ($600,302.50) with a detached accessory building (garage), at the rear providing 2 parking spaces, having vehicular access from the lane. Envelope and Environmental Separation designed according to Part 5 Flood Plain Covenant Registration No.: CA7130865 – CA7130866 1. A/C unit proposed in Rear Yard 2. No bar sink 3. Schedule A Mark W. Emanuel P.Eng (604-872-1211) 4. Schedule B Mark W. Emanuel P.Eng (604-872-1211) Architectural 5. Schedule B Dave Kutniawan P.Eng (604-484-2859) Structural 6. Schedule B Matt J. Kokan P.Eng (604-439-0922) Geotechnical 7. Schedule D-1 Mark W. Emanuel P.Eng (604-872-1211) 8. BC Housing Coastline projects ltd. NOTE: The FCL for this building has been accepted at 4.11m (or 13.50 ft) as outlined by the Flood Plain Proposal. -M.Lam, DCBO, May 09/18. Final proposal at 15.09' will be approved as it is higher than the FCL reviewed by BRB as confirmed by TC. PSH November 23/18. Note: This is a 2 storey building pursuant to the Zoning and Development By-Law ******THIS PERMIT HAS BEEN ISSUED UNDER THE REQUIREMENTS OF VBBL 2014 AND THE GREEN HOMES PROGRAM****** All rooms adjacent to East and West exposing building face shall be sprinklered. "Combustible projections or roof soffits on an exposing building face shall not project to less than .45m from the property line and shall be in compliance with VBBL 2014 9.10.15.5.(9)" The entire building to be sprinklered to NFPA 13D. | 600302.5
BP-2018-02023 | 2019-02-20 | 2057 CREELMAN AVENUE, Vancouver, BC V6J 1C2 | Building Permit | Building Permit (BP) | Demolition / Deconstruction | Completed | Low Density Housing - Demolition / Deconstruction - To demolish the existing one family dwelling building ($15,000) on this site by means of deconstruction. This permit is subject to the Green Demolition Bylaw (11023) Note: Pre-1940 recycling requirement: 90% of non-hazardous construction waste ***No Tree Barriers*** | 15000
BP-2018-02048 | 2019-03-15 | 3969 W 13TH AVENUE, Vancouver, BC V6R 2T1 | Building Permit | Building Permit (BP) | Demolition / Deconstruction | Completed | Low Density Housing - Demolition / Deconstruction - To demolish the existing one family dwelling building on this site by means of deconstruction. This permit is subject to the Green Demolition Bylaw (11023) Note: Pre-1940 recycling requirement: 75% of non-hazardous construction waste Demo contractor:Fleck Contracting Ltd (604-226-2120) | 15000
DB-2018-02110 | 2019-04-23 | 2598 E 19TH AVENUE, Vancouver, BC V5M 2S3 | Building Permit | Development and Building Permit (DB) | Demolition / Deconstruction | Completed | Low Density Housing - Demolition / Deconstruction - Demolition – Conventional (Standard) To demolish the existing one family dwelling building ($15,000) on this site. | 15000
DB-2018-02130 | 2019-05-30 | 133 E 26TH AVENUE, Vancouver, BC V5V 2G8 | Building Permit | Development and Building Permit (DB) | New Building | Completed | Low Density Housing - New Building - To construct a 2 storey one-family dwelling with a secondary suite located in the Basement. 1- Covenant registered at the Land Title Office under CA6707212 2- No strata titling permitted 3- No A/C unit proposed 4- B1/B2. A.Wang P.Eng (604.618.6236) Structural & Geotechnical 5- HPO: Talent Construction Ltd ******THIS PERMIT HAS BEEN ISSUED UNDER THE REQUIREMENTS OF VBBL 2014 AND THE GREEN HOMES PROGRAM****** "Combustible projections or roof soffits on an exposing building face shall not project to less than .45m from the property line and shall be in compliance with VBBL 2014 9.10.15.5.(9)" The entire building, INCLUDING THE ATTACHED GARAGE, to be sprinklered to NFPA 13D. | 569250
BP-2018-02135 | 2020-08-14 | 1371 W 11TH AVENUE, Vancouver, BC V6H 1K7 | Building Permit | Building Permit (BP) | New Building | Issued | High Density Housing / Commercial - New Building - To construct on this site a multiple dwelling residential building containing 3 storeys above ground and 2 storeys below grade containing 13 secured market rental units and eight underground parking spaces having vehicular access from lane. Included with the project is providing one parking at grade at the rear of the site having vehicular access from the lane. | 3416110
DB-2018-02150 | 2019-05-21 | 2130 E 4TH AVENUE, Vancouver, BC V5N 1K6 | Building Permit | Development and Building Permit (DB) | Demolition / Deconstruction | Completed | Low Density Housing - Demolition / Deconstruction - Demolition – Conventional (Standard) To demolish the existing one family dwelling building on this site. “Salvage & Abatement Work to be completed, report to be reviewed & approved by Environmental Protection Branch, S & A permit to be finalized prior to the commencement of demolition work.” | 15000
EP-2018-04442 | 2019-01-17 | 502 W KENT AVENUE SOUTH, Vancouver, BC | Electrical Permit | Commercial | Renovation | Expired | Installation / Repair - Commercial - Temporary Service now to be permanent power (installation already in place) ref to previous permit EP-2015-06414. (There is no new work being done for this permit request. The work was completed as temporary power on permit EP-2015-06414. They want to re-designate the temporary power as permanent power. No changes are necessary, it's a designation only change. For more information, please call Brian McNeill - 778 231 8052.) | 1000
BP-2018-02861 | 2020-11-10 | 2316 BROCK STREET, Vancouver, BC V1V 1V1 | Building Permit | Building Permit (BP) | New Building | Issued | High Density Housing / Commercial - New Building - To construct a new Two-Family Dwelling building (Building BC; $377,680) providing 1 surface parking space, having vehicular access from the lane. Stru B & Geo B are submitted. See main building permit BP-2018-03001 for documents, comments, and time entry. ***THIS PERMIT HAS BEEN ISSUED UNDER THE REQUIREMENTS OF VBBL 2014 & AMENDMENTS (BYLAW #12013)*** Building Review Branch Notes: - Building to be sprinklered to NFPA 13D. Bathrooms and closets shall be sprinklered as per VBBL 9.10.15.4.(8). - At least one entrance door of each dwelling shall be equipped with a beveled threshold not more than 13 mm above the floor level per VBBL 3.8.5.2.(1)(b). - All new windows, doors and skylights shall conform to AAMA/WDMA/CSA101/I.S.2/A440, NAFS and VBBL 9.7.5. - Building shall comply with Energy Efficiency requirements per VBBL 10.2.1.5. REVISION #1(Mar 11, 2022): Related to M/A DP-2021-00875 - Modified crawlspace wall assembly. - Added sprinkler valve location. - Changed window sizes and kitchen layout. - Removed west window, fireplace, exterior door and landing at each unit. | 1968810
BP-2018-02903 | 2019-03-08 | 2120 W 10TH AVENUE, Vancouver, BC V6K 2H6 | Building Permit | Building Permit (BP) | Demolition / Deconstruction | Expired | Enquiry Centre - Demolition / Deconstruction - To demolish this existing commercial building to grade only. Ok for SIPs as per W Wong Note: Notice of Demolition must be provided to District Building Inspector 24 hours in advance of demolition by calling 3-1-1 or 604-873-7000 outside Vancouver | 53500
BP-2018-02904 | 2019-03-08 | 2130 W 10TH AVENUE, Vancouver, BC V6K 2H6 | Building Permit | Building Permit (BP) | Demolition / Deconstruction | Expired | Enquiry Centre - Demolition / Deconstruction - To demolish this one storey commercial building to grade only. Ok for SIPs as per W Wong. Note: Notice of Demolition must be provided to District Building Inspector 24 hours in advance of demolition by calling 3-1-1 or 604-873-7000 outside Vancouver | 53500
BP-2018-02930 | 2019-05-17 | 3058 W 44TH AVENUE, Vancouver, BC | Building Permit | Building Permit (BP) | Addition / Alteration | Completed | Field Review - Addition / Alteration - Interior alteration for fire damage repair on the basement level of this existing one-family dwelling building on this site. OK for Field review per C. Ross - May 31, 2018 Exempt from Energuide Submission | 220000
SP-2018-01137 | 2019-01-30 | 5653 EARLES STREET, Vancouver, BC V5R 3S3 | Sprinkler Permit | Residential | New | Completed | Residential - Building 1(North Building) - New Sprinkler System To construct on this site two 3 storey two family dwellings with secondary suites, and 2 new detached accessory buildings (storage garages) with 4 parking spaces and 1 at grade surface parking all having vehicular access from the lane. Refer to related building permit BP-2017-05281. 13D | NULL
BP-2018-02944 | 2019-07-15 | 8605 LAUREL STREET, Vancouver, BC V6P 3V5 | Building Permit | Building Permit (BP) | New Building | Stage Issued | Certified Professional Program - New Building - To construct a six-storey multiple dwelling residential building, north and south side of the building is connected by exterior walkway, containing a total of 65 secured market rental units, all over two levels of underground parking, having vehicular access from the lane. This permit has been reviewed under the 2014 Vancouver Building By-law (#10908). Reviewed during the 2020 pandemic crisis. STAGED CONSTRUCTION Stage 1 - Excavation and Shoring - issued July 15, 2019 Stage 2 - Foundation to Grade - issued December 19, 2019 Revision 1 - Change of CP (effective May 6, 2020), from Mark Roozbahani to Brian Fraser - issued May 14, 2020 Revision 2 - 1) Add convenience stair between the 2 storage rooms on P2, 2) revise slope of slab at P1 NE corner, 3) P2 columns and foundation adjustments. - issued November 12, 2020 Stage 3 - Full Construction - issued December 14, 2020 Revision 3 - Change of CP from Brian Fraser to Michael Ferber, effective May 3, 2021. - issued July 6, 2021 Revision 4 - Relocation of roof access hatch at the north portion of building. - issued October 22, 2021 | 9020000
DB-2018-02941 | 2019-04-24 | 4825 HENRY STREET, Vancouver, BC V5V 4Z2 | Building Permit | Development and Building Permit (DB) | New Building | Completed | Low Density Housing - New Building - To construct a 2 storey one-family dwelling with a detached garage in the rear with access from the lane. ($560,500). 1- A/C unit proposed in rear yard. 2- No Secondary Suite proposed. 3- No strata titling permitted. 4- Schedule B. B.J. Gernon, P.Eng (778-571-1299) Structural & Geotechnical 5- HPO - Merola Construction Inc. This is a 2 storey building pursuant to the Zoning and Development By-Law ******THIS PERMIT HAS BEEN ISSUED UNDER THE REQUIREMENTS OF VBBL 2014 AND THE GREEN HOMES PROGRAM****** | 560500
DB-2018-02942 | 2019-04-24 | 4825 HENRY STREET, Vancouver, BC V5V 4Z2 | Building Permit | Development and Building Permit (DB) | Demolition / Deconstruction | Completed | Low Density Housing - Demolition / Deconstruction - Demolition – Conventional (Standard) To demolish the existing one family dwelling building ($15,000) on this site. Demolition Contractor: PTL Contracting Ltd. | 15000
DB-2018-02950 | 2019-05-02 | 7887 CARTIER STREET, Vancouver, BC V6P 4T3 | Building Permit | Development and Building Permit (DB) | New Building | Completed | Low Density Housing - New Building - To construct a 2 storey + cellar one-family dwelling with a secondary suite located in the cellar with a detached accessory building (garage), at the rear providing 2 parking spaces, having vehicular access from the lane. Note: This is a 2 storey building pursuant to the Zoning and Development By-Law 1- Covenant registered at the Land Title Office under CA6757617 2- No strata titling permitted 3- No proposed bar sink 4- A/C unit proposed in mechanical room 5- Schedule B: Antony Wang P.Eng (604.618.6236) Structural & Geotechnical Address Note: 7887 Cartier St - Principal Dwelling (1st & 2nd floor) 7889 Cartier St - Secondary Suite (basement) Addresses assigned per approved plans. Fire and Emergency street access (walkway) to the secondary suite is from the south side. Street access must be provided and maintained at all times in accordance with the Building By-law. ******THIS PERMIT HAS BEEN ISSUED UNDER THE REQUIREMENTS OF VBBL 2014 AND THE GREEN HOMES PROGRAM********* NOTE: To achieve the required FSR. A floor space exclusion of 2% has been applied to this application | 704457.5
DB-2018-02962 | 2019-01-18 | 5751 ST. MARGARETS STREET, Vancouver, BC V5R 3H6 | Building Permit | Development and Building Permit (DB) | Demolition / Deconstruction | Completed | Low Density Housing - Demolition / Deconstruction - Demolition – Conventional (Standard) To demolish the existing one family dwelling building ($15,000) on this site. | 15000
SP-2018-01156 | 2019-01-30 | 5659 EARLES STREET, Vancouver, BC V5R 3S3 | Sprinkler Permit | Residential | New | Completed | Residential - Building 2(South Building) - New Sprinkler System To construct on this site two 3 storey two family dwellings with secondary suites, and 2 new detached accessory buildings (storage garages) with 4 parking spaces and 1 at grade surface parking all having vehicular access from the lane. Refer to the BP-2017-05280 for adjacent building on this site. 13D | NULL
BP-2018-02997 | 2020-11-10 | 2312 BROCK STREET, Vancouver, BC V1V 1V1 | Building Permit | Building Permit (BP) | New Building | Issued | High Density Housing / Commercial - New Building - To construct a new Two-Family Dwelling building with two Lock-Off Units with an attached garage providing 2 parking spaces, having vehicular access from the lane. (Building FG; $401,370) Stru B & Geo B are submitted. See BP-2018-02861 for BP fees. See main building permit BP-2018-03001 for documents, comments, and time entry. ***THIS PERMIT HAS BEEN ISSUED UNDER THE REQUIREMENTS OF VBBL 2014 & AMENDMENTS (BYLAW #12013)*** Building Review Branch Notes: - Building to be sprinklered to NFPA 13D. Bathrooms and closets shall be sprinklered as per VBBL 9.10.14.4.(7). - At least one entrance door of each dwelling shall be equipped with a beveled threshold not more than 13 mm above the floor level except for entrance doors serving roof decks and basements per VBBL 3.8.5.2.(1)(b). - All new windows, doors and skylights shall conform to AAMA/WDMA/CSA101/I.S.2/A440, NAFS and VBBL 9.7.5. - Building shall comply with Energy Efficiency requirements per VBBL 10.2.1.5. - OK to apply 9.10.15.5. for exposing building face construction only as per Matthew Lam on Dec 16, 2021. 9.10.14.5.(6) is still applicable for noncombustible projection. REVISION #1(Mar 11, 2022): Related to M/A DP-2021-00875 - Modified crawlspace wall assembly. - Added sprinkler valve location. - Changed kitchen layout. - Changed rated exterior walls and exterior door closures to unrated walls and self-closing doors. | 0
BP-2018-02999 | 2020-11-10 | 2289 GALT STREET, Vancouver, BC V1V 1V1 | Building Permit | Building Permit (BP) | New Building | Issued | High Density Housing / Commercial - New Building - To construct a new Two-Family Dwelling building with an attached garage (Building HI; $372,400) providing 2 parking spaces and 4 surface parking spaces providing total 6 parking spaces, having vehicular access from Galt Street. Stru B & Geo B are submitted. See BP-2018-02861 for BP fees. See main building permit BP-2018-03001 for documents, comments, and time entry. ***THIS PERMIT HAS BEEN ISSUED UNDER THE REQUIREMENTS OF VBBL 2014 & AMENDMENTS (BYLAW #12013)*** Building Review Branch Notes: - Building to be sprinklered to NFPA 13D. Bathrooms and closets shall be sprinklered as per VBBL 9.10.15.4.(8). - At least one entrance door of each dwelling shall be equipped with a beveled threshold not more than 13 mm above the floor level except for entrance doors serving roof decks per VBBL 3.8.5.2.(1)(b). - All new windows, doors and skylights shall conform to AAMA/WDMA/CSA101/I.S.2/A440, NAFS and VBBL 9.7.5. - Building shall comply with Energy Efficiency requirements per VBBL 10.2.1.5. REVISION #1(Mar 11, 2022): Related to M/A DP-2021-00875 - Modified crawlspace wall assembly. - Added sprinkler valve location. - Changed window sizes and kitchen layout. - Changed rated exterior door closures to unrated self-closing doors. | 0
DB-2018-03017 | 2019-05-13 | 749 W 50TH AVENUE, Vancouver, BC V6P 1A4 | Building Permit | Development and Building Permit (DB) | New Building | Completed | Low Density Housing - New Building - To construct a 2 storey one-family dwelling (1,059,567.50) with a detached accessory building (garage), at the rear providing 3 parking spaces, having vehicular access from the lane. Note: This is a 2 storey building pursuant to the Zoning and Development By-Law 1. No strata titling permitted 2. No A/C unit proposed 3. Bar/Sink is proposed at cellar, and max. 8 ft. 4. Structural and Geo technical Engineer: S.F. Chew (604-873-1768) 5. HPO: Ryben Holdings Ltd. "Combustible projections or roof soffits on an exposing building face shall not project to less than .45m from the property line and shall be in compliance with VBBL 2014 9.10.15.5.(9)" The entire building, INCLUDING THE ATTACHED GARAGE (if applicable), to be sprinklered to NFPA 13D. Any alterations or conversions to the attached garage (if applicable) to habitable living space shall not be permitted without first obtaining the approval of the Director of Planning and the Chief Building Official. Thermal protection measures and Laneway house design guidelines shall be required to be met prior to the approval of the conversion. ******THIS PERMIT HAS BEEN ISSUED UNDER THE REQUIREMENTS OF VBBL 2014 AND THE GREEN HOMES PROGRAM****** | 1059567.5
DB-2018-02172 | 2019-06-13 | 3148 E 62ND AVENUE, Vancouver, BC V5S 2G5 | Building Permit | Development and Building Permit (DB) | Demolition / Deconstruction | Completed | Low Density Housing - Demolition / Deconstruction - To demolish the existing one family dwelling building ($15,000) on this site. Note: Demo Declaration – PTL Contracting Ltd. (604) 327-6863 | 15000
DB-2018-02180 | 2019-01-24 | 4475 SKEENA STREET, Vancouver, BC V5R 2L8 | Building Permit | Development and Building Permit (DB) | Demolition / Deconstruction | Completed | Low Density Housing - Demolition / Deconstruction - Demolition – Conventional (Standard) To demolish the existing one family dwelling building on this site. Demo Contractor: All Right Trucking 99 Ltd | 15000
DB-2018-02186 | 2019-05-28 | 3593 MAIN STREET, Vancouver, BC | Building Permit | Development and Building Permit (DB) | Addition / Alteration | Completed | High Density Housing / Commercial - Addition / Alteration - Interior and exterior alterations to provide tenant improvement of Restaurant Class 1 (group A2 in second storey) in conjunction with Commissary Kitchen (group F2 in first storey) at the existing vacant space in this existing two-storey commercial building. Scope of work includes three new rooftop units including one new rooftop exhaust fan, new kitchen in the first storey (basement), and a new pizza oven in the second storey (main level). ******THIS PERMIT HAS BEEN ISSUED UNDER THE REQUIREMENTS OF VBBL 2014******** 3 RTU's including ducting approved by Susan Chang on May 22, 2018. OK for 2 new AC units as per Hamed Ghasemi on Nov 22, 2019. Sch A, Arch B, Mech B, Plmb B, Fire Suppression B (wet chem), & Elec B are submitted. Occupant load = Max 129 persons (inside only; 104 in A2 + 25 in F2 ) Tenant: 1187643 BC Ltd. (Published Restaurant) Kitchen System Notes: 1. Class 1 cooking operations (Grease-Laden Vapours). 2. Commercial kitchen exhaust system to NFPA 96 (Type 1 hood). Building Review Branch Notes: - Separate permits are required for outdoor/sidewalk patios and all signage. - Washroom capacity of the second storey (group A2) is max 150 persons. - Directional sign(s) leading from the dining area to the universal washroom is provided in compliance with VBBL 3.8.3.12. REVISION #1 (Dec 05, 2019): - Changes in interior layout in both storeys including wall & door relocation, new bar and new tapas bar, equipment layout, lighting layout, and removal of pizza oven with updated K2 forms. - Added two new AC units mounted on the roof and deleted pizza oven exhaust vent from the roof. - Letters of assurance and drawings are submitted with correct parcel address. - Changed occupant load changed from 125 to 129. | 600000
BP-2018-02239 | 2021-07-15 | 5598 BALACLAVA STREET, Vancouver, BC V6N 1L1 | Building Permit | Building Permit (BP) | New Building | Stage Issued | Certified Professional Program - New Building - To construct 2-storey Annex Building for Knox United Church at the East side of existing Knox Church on Balaclava Street, with multipurpose rooms and offices on the 1st floor, and 20 children daycare on the 2nd floor, all over 3 levels of underground parking access through a common driveway with 5656 Balaclava St with access from Balaclava Street. Separate TI permit required for childcare facility. This is a CP process, CP is Carlito Cabahug, P.Eng. This permit has been reviewed under the 2014 Vancouver Building By-law (#10908). STAGED CONSTRUCTION Stage 1 - Excavation and Shoring - issued July 15, 2021 Revision #1 - Revised Excavation and Shoring - extend P2 level to south property line and remove P3 level. Related to M/A DP-2021-00546 - in review. | 5000000
EP-2018-03385 | 2019-01-30 | 1600 HOWE STREET, Vancouver, BC V6Z 2L9 | Electrical Permit | Residential | Renovation | Completed | Installation / Repair - Residential - The defective fire alarm control panel at 1600 Howe Street, Vancouver is a conventional fire alarm system. We propose the replacement of the defective fire alarm control panel with a Siemens addressable fire alarm control panel. The existing field detection devices will be replaced with new addressable field detection devices. No alteration to the existing device locations, field wiring or outlet boxes will take place, and no work proposed on the elevator recall system. . | 47599
EP-2018-03414 | 2019-04-15 | 4188 YEW STREET, Vancouver, BC V1V 1V1 | Electrical Permit | Commercial | New | Completed | Installation / Repair - Commercial - Electrical installation for construction of the first phase of the Arbutus Mall redevelopment (Block A) consisting of 206,666 sq.ft. residential floor area (215 units total) and 69,856 sq.ft. commercial floor area. Residential floor area is to contain 100% rental dwelling units. Related Interim Permit: EP-2018-03413. Note: Addressing cleared to grade only for block A Full permit for Electrical (Paul will be emailiing full description) Electrical work: complete all electrical work for 9 storey residential tower-complete with fire alarm and suite low voltage. | 2250000
DB-2018-02245 | 2019-01-14 | 1928 E 4TH AVENUE, Vancouver, BC V5N 1K2 | Building Permit | Development and Building Permit (DB) | New Building | Completed | Low Density Housing - New Building - To construct a 2 ½ storey two-family dwelling ($760,000.00) with a detached accessory building (garage) at the rear providing 2 parking spaces, having vehicular access from the lane. Note: This is a 2 storey building pursuant to the Zoning and Development By-Law 1. A/C units proposed 2. B1/B2. S S Tabet P Eng (604-984-2994) Structural 3. B1/B2. Sharat Chande P Eng (604-291-7434) Geotechnical 4. Sch A. Danny Ka Wai Wong (604-773-2068) Coordination 5. Sch B. Danny Ka Wai Wong (604-773-2068) Coordination 6. HPO-Residential Builder-Sunray Construction Co Ltd NOTE: To achieve the required FSR. A floor space exclusion of 2% has been applied to this application as per section 10.33.1 of the district schedule, to accommodate improved building performance. | 760000
SP-2018-00848 | 2019-01-17 | 1181 CARDERO STREET, Vancouver, BC V1V 1V1 | Sprinkler Permit | Commercial | New | Completed | Commercial - To install sprinkler to NFPA 13 2013 and standpipes to NFPA 14 2010 throughout this new mixed-use development consisting of two residential towers 21 storey and 23 storey containing 330 dwelling units (all secured market rental on levels 3 to 23), all over a commercial podium consisting of a Liquor Store, Bank,Restaurant ( max. OL=60 people), and a Grocery Store (on levels 1 and 2). All over two levels of below-grade parking. | NULL
BP-2018-02300 | 2019-02-07 | 1318 VICTORIA DRIVE, Vancouver, BC V5L 4G8 | Building Permit | Building Permit (BP) | Demolition / Deconstruction | Completed | Low Density Housing - Demolition / Deconstruction - To demolish the existing one family dwelling building ($15,000) on this site by means of deconstruction. This permit is subject to the Green Demolition Bylaw (11023) Note: Pre-1940 recycling requirement: 75% of non-hazardous construction waste | 15000
EP-2018-03500 | 2019-03-12 | 1736 E 34TH AVENUE, Vancouver, BC V5P 1A3 | Electrical Permit | Residential | Renovation | Completed | Installation / Repair - Residential - Disconnecting suite Removing range plug,dryer plug,washer plug and hood fan Doing only Mandatory Electrical Requirements Reference to IA-2018-01000 and Case File CF-2018-012825 *** AMEND: June 6th: this electrical permit can be amended at a later date if still open to add the related building permit and associated electrical work for the secondary suite. ************* AMEND: August 10th - increase value by $1500 and Service upgrade from 100 to 125 amp as per DEI request Amendment: August 13, 2020 Increase service from 100 amp to 125 amp. Volts 120/240. Single Phase and three wire. Added under installation details. >>> AMEND: Sept. 11 -upgrade from services from 100 amp to 200 amp. Additional fee will apply on $1500. previous amount was: $2100 - new total installation cost will be based on $3600 -House has electrical heat and electrical hot water tank 100 amp is small services for the house >>> Amend: Sept. 24th should be 200A | 3600
DB-2018-03050 | 2019-04-01 | 1058 E 63RD AVENUE, Vancouver, BC V5X 2L1 | Building Permit | Development and Building Permit (DB) | New Building | Completed | Low Density Housing - New Building - To construct a 2 storey + cellar one-family dwelling with a secondary suite located in the basement/cellar. Note: Parking for the site has been provided under DB-2018-03054 (Laneway House) Note: This is a 2 storey building pursuant to the Zoning and Development By-Law HPO - Liwa Enterprise Ltd. 604.657.7990 1. Covenant registered at the Land Title Office under CA6536861 2. No strata titling permitted 3. No proposed bar sink 4. A/C unit proposed at rear 5. Schedule B: D. S. Sidhu P.Eng (604.700.8153) Structural & Geotechnical Address Note: Addresses have been assigned per the approved plans; access to the secondary suite is from the west side. This access must be provided & maintained at all times and the building addresses posted to be visible from the street in accordance with the Building By-law. ******THIS PERMIT HAS BEEN ISSUED UNDER THE REQUIREMENTS OF VBBL 2014 AND THE GREEN HOMES PROGRAM********* | 691000
DB-2018-03052 | 2019-03-29 | 1058 E 63RD AVENUE, Vancouver, BC V5X 2L1 | Building Permit | Development and Building Permit (DB) | Demolition / Deconstruction | Completed | Low Density Housing - Demolition / Deconstruction - To demolish the existing one family dwelling building ($15,000) on this site. Note: Demo Declaration – On Time Excavating & Demolition Ltd. 604-613-0007 | 15000
DB-2018-03083 | 2019-01-24 | 1824 E 13TH AVENUE, Vancouver, BC V5N 2C1 | Building Permit | Development and Building Permit (DB) | New Building | Completed | Low Density Housing - New Building - To construct a two-storey two-family dwelling with a detached accessory building (garage) at the rear providing 2 parking spaces, having vehicular access from the lane. Note: This is a 2 storey building pursuant to the Zoning and Development By-Law 1. No A/C units proposed 2. No Bar sinks proposed 3. Schedule B: Deepinder Sidhu P.Eng (604.700.8153) Structural & Geotechnical Address Note: 1824 E 13th - Front, 1st & 2nd storeys (principal dwelling unit) 1826 E 13th - Back, 1st & 2nd storeys (dwelling unit) Addresses have been assigned per the approved plans. Access to the rear dwelling is from the East side. This access must be provided & maintained at all times. The building address must be posted to be visible from the street in accordance with the Building By-law. ******THIS PERMIT HAS BEEN ISSUED UNDER THE REQUIREMENTS OF VBBL 2014 AND THE GREEN HOMES PROGRAM****** NOTE: To achieve the required FSR. A floor space exclusion of 2% has been applied to this application to accommodate improved building performance. | 785725
DB-2018-03087 | 2019-05-24 | 1955 E 4TH AVENUE, Vancouver, BC V5N 1K3 | Building Permit | Development and Building Permit (DB) | Demolition / Deconstruction | Completed | Low Density Housing - Demolition / Deconstruction - Demolition – Conventional (Standard) To demolish the existing one family dwelling building on this site. | 15000
BP-2018-03109 | 2019-02-20 | 102 E 4TH AVENUE, Vancouver, BC V5T 1G2 | Building Permit | Building Permit (BP) | Demolition / Deconstruction | Completed | Enquiry Centre - Demolition / Deconstruction - To demolish this existing one storey commercial building on this site. ($140,000). OK for SIPS as per H. Chow, June 8, 2018. Note: 1) Notice of Demolition must be provided to District Building Inspector 24 hours in advance of demolition by calling 3-1-1 or 604-873-7000 outside of Vancouver. | 140000
DB-2018-03148 | 2019-01-18 | 2625 E 49TH AVENUE, Vancouver, BC | Building Permit | Development and Building Permit (DB) | Addition / Alteration | Completed | High Density Housing / Commercial - Addition / Alteration - Interior and exterior alterations to provide a change of use and a change of major occupancy at 2625 East 49th Avenue from existing Office- "Shell" space (Group D) to Retail Limited Food (Group E) in this existing mixed use commercial building. Exterior alterations include new roof top mechanical units. Proposed occupant load = 20 persons (15 interior seats + 5 staff) A permanent sign indicating maximum 16 persons consuming food or drink shall be posted in a conspicuous location. Enquiry Centre Notes: 4 new rooftop units cleared by M.Castillo and C.Sudiro on, May 23rd, 2018. Kitchen System Notes - Kitchen contains both Class 1 and Class 2 cooking: Class 1 Cooking (Grease-Laden Vapours): 1. Class 1 cooking operations (Grease-Laden Vapours). 2. Commercial kitchen exhaust system to NFPA 96 (Type 1 hood). Class 2 Cooking (Steam and Heat Removal): 1. Class 2 Cooking operation (Steam and Heat Removal). 2. Post a sign on the hood, "Cooking causing grease-laden vapours is not allowed Exhaust system is designed for steam and heat removal only". Change Notice #1- 2019-03-13- S.Le Coordinate egress door swing at the "Janitor's Room" to match base building condition. Work completed under BP-2018-02681. | 175000
EP-2018-05350 | 2019-04-16 | 402 DUNSMUIR STREET, Vancouver, BC V1V 1V1 | Electrical Permit | Commercial | New | Completed | Installation / Repair - Commercial - Electrical work for construction of a new 9-storey office building shell (402 Dunsmuir Street) on an existing two level basement parking garage (part of 401 West Georgia ) with a new basement core under the new structure. New unit substation supplied from the existing HV station of existing building. Related Interim EP-2018-04958. Amendment: August 25, 2020 Added service information | 3394900
DB-2018-03238 | 2019-11-07 | 6370 FREMLIN STREET, Vancouver, BC V5Z 3X5 | Building Permit | Development and Building Permit (DB) | New Building | Completed | Low Density Housing - New Building - To construct a 2 storey + cellar one-family dwelling with a detached accessory building (garage), at the rear providing 3 parking spaces, having vehicular access from the lane. Note: This is a 2 storey building pursuant to the Zoning and Development By-Law 1. Bar/Sink proposed in cellar rec room. 2. A/C unit proposed in attic 3. Schedule B: A.C.M. Wang P.Eng (604.618.6236) Structural & Geotechnical *** THIS PERMIT HAS BEEN ISSUED UNDER THE REQUIREMENTS OF VBBL 2014 AND THE GREEN HOMES PROGRAM *** *** BC HYDRO GUYWIRE TO BE RELOCATED PRIOR TO FRAMING INSPECTION *** | 1275437.5
BP-2018-03275 | 2019-01-08 | 1021 BURNABY STREET, Vancouver, BC V1V 1V1 | Building Permit | Building Permit (BP) | New Building | Completed | Certified Professional Program - New Building - To construct a new 5 storey residential rental building containing 21 dwelling units on the levels 1 thru 5, and a single level storage garage below grade having access from a lane. This is a CP process Permit and the applicant is Brian Fraser, CP. Stage 1: Excavation & shoring. (Jan. 8, 2019, B. Smith) Stage 2: Full Construction (April 15, 2019. B. Smith) | 4000000
BP-2018-03242 | 2019-03-08 | 4027 W 35TH AVENUE, Vancouver, BC V6N 2P4 | Building Permit | Building Permit (BP) | New Building | Issued | Low Density Housing - New Building - To construct a 2 storey + cellar one-family dwelling with a detached accessory building (garage), at the rear providing 3 parking spaces, having vehicular access from the lane. Note: This is a 2 storey building pursuant to the Zoning and Development By-Law 1- Bar/Sink proposed in Rec Room 2- A/C unit proposed under stair in rear yard 3- Schedule B: Antony Wang P.Eng (604.618.6236) Structural & Geotechnical ******THIS PERMIT HAS BEEN ISSUED UNDER THE REQUIREMENTS OF VBBL 2014 AND THE GREEN HOMES PROGRAM****** | 1168750
BP-2018-03262 | 2019-02-04 | 7587 YUKON STREET, Vancouver, BC V5X 2Y4 | Building Permit | Building Permit (BP) | New Building | Completed | Certified Professional Program - New Building - This permit has been issued for all site work and below grade facilities including one level of common underground parking for the proposed development: To construct 4 storey multiple dwelling buildings consisting of four buildings, NE, NW, SE Buildings each contain 8 dwelling units, SW Building contains 7 dwelling units, all over one level of underground parking, having vehicular access from the lane. Refer to BP-2019-00102 for Building 1 (North/East) Refer to BP-2019-00103 for Building 2 (South/East) Refer to BP-2019-00104 for Building 3 (North/West) Refer to BP-2019-00105 for Building 4 (South/West) STAGED CONSTRUCTION Stage 1 - Excavation & Shoring (issued Feb. 4, 2019) Stage 2 - Full Structure (issued Mar. 18, 2019) Stage 3 - Full Construction (issued Sept. 19, 2019) | 7400000
BP-2018-03295 | 2019-04-08 | 4064 W 16TH AVENUE, Vancouver, BC V6R 3E1 | Building Permit | Building Permit (BP) | Demolition / Deconstruction | Completed | Low Density Housing - Demolition / Deconstruction - To demolish the existing one family dwelling building ($15,000) on this site by means of deconstruction. Demo Declaration – Talofa Removals & Demolition Ltd (604) 495-4083 This permit is subject to the Green Demolition Bylaw (11023) Note: Pre-1940 recycling requirement: 90% of non-hazardous construction waste | 15000
BP-2018-03319 | 2019-06-19 | 4413 WELWYN STREET, Vancouver, BC V5N 3Z3 | Building Permit | Building Permit (BP) | New Building | Completed | High Density Housing / Commercial - New Building - Building 1 (2FD) To construct four (4) two-storey Two Family Dwellings and one (1) two-storey One-Family Dwelling providing nine (9) parking spaces having vehicular access from the rear lane. * This permit includes all site works. * The project value for Building 1 is $600,000. * All fees and documents are under this permit. Building 2 - BP-2018-03320, 2FD Building 3 - BP-2018-03322, 2FD Building 4 - BP-2018-03323, 2FD infill Building 5 - BP-2018-03324, 1FD infill * Building to be sprinklered to NFPA 13D. | 2675000
BP-2018-03320 | 2019-06-19 | 4421 WELWYN STREET, Vancouver, BC V5N 3Z3 | Building Permit | Building Permit (BP) | New Building | Completed | High Density Housing / Commercial - New Building - Building 2 (2FD) To construct a two-storey Two Family Dwelling building on the site. * The project value for Building 2 is $600,000. * This is a spin-off permit, all fees and documents are under the main permit BP-2018-03319 * Building to be sprinklered to NFPA 13D. Revision#1, Mar 12, 2020 - J. Chen - Correct specific addresses for this building to 4421 Welwyn St (west portion) and 4423 Welwyn St (east portion) | 0
BP-2018-02319 | 2019-01-08 | 550 E 56TH AVENUE, Vancouver, BC V5X 1R7 | Building Permit | Building Permit (BP) | Demolition / Deconstruction | Completed | Low Density Housing - Demolition / Deconstruction - To demolish the existing one family dwelling building ($15,000) on this site by means of deconstruction. This permit is subject to the Green Demolition Bylaw (11023) Note: Pre-1940 recycling requirement: 75% of non-hazardous construction waste | 15000
DB-2018-02331 | 2019-03-12 | 282 E 18TH AVENUE, Vancouver, BC V5V 1E6 | Building Permit | Development and Building Permit (DB) | New Building | Completed | Low Density Housing - New Building - To construct a 2 storey one-family dwelling with a secondary suite located in the cellar 1.Covenant registered at the Land Title Office under CA6643154 2.No Strata Titling permitted 3. B1/B2. C.Chung P.Eng (604.469.3723) Structural & Geotechnical 4. HPO: Garcia Construction 5- No A/C unit proposed. Laneway House permit under DB-2018-02335 ******THIS PERMIT HAS BEEN ISSUED UNDER THE REQUIREMENTS OF VBBL 2014 AND THE GREEN HOMES PROGRAM****** "Combustible projections or roof soffits on an exposing building face shall not project to less than .45m from the property line and shall be in compliance with VBBL 2014 9.10.15.5.(9)" | 692615
GP-2018-01281 | 2021-10-07 | 2492 W 8TH AVENUE, Vancouver, BC V6K 2B1 | Gas Permit | Residential | Addition | Completed | Residential - NOC Received re and re gas dryer | NULL
SP-2018-00902 | 2019-01-18 | 965 GRANVILLE STREET, Vancouver, BC | Sprinkler Permit | Commercial | Tenant Improvement | Completed | Commercial - 965 Granville St. - This permit has been issued for sprinkler system alterations (add, relocate, and remove sprinkler heads; Re-pipe under mezzanines, and kitchen areas) to the 2014 VBBL and NFPA 13, 2013 for the tenant improvements to provide interior and exterior alterations, addition, and to change the use from existing Cabaret (A2) to Neighbourhood Public House (A2) with ancillary bocce ball area and arcade game areas on the first floor and Mezzanine level. Second floor is office (D) subsidiary to assembly use on the first floor. Basement is used for storage, building and sanitary services (This is a 2-storey building having a mezzanine level on the first floor and is operated as one tenant space). This application does not include any of the following: - Warehouse storage arrangements, or mobile compact storage arrangements. - Changes to the sprinkler system supply piping (e.g. valves, mains, cross-mains, etc.) except as noted on the accepted drawings. - Flexible sprinkler pipe. - Information Technology Equipment Rooms (e.g. IT Rooms, LAN Rooms, etc.). - New alternative solutions and/or modifications to existing alternative solutions. - Change in occupancy and/or hazard classification. Notes: 1. Raised wood floor assemble to comply with 8.15.1 and 11.2.3.1.4 of NFPA 13 to permit sprinklers to be omitted (see notes on drawings). 2. Sprinkler piping under attic to be provided with "freeze protection" (see notes on drawings). | NULL
PP-2018-01787 | 2019-01-08 | 1181 CARDERO STREET, Vancouver, BC V1V 1V1 | Plumbing Permit | Commercial | New | Completed | Commercial - Plumbing Permit for BP-2017-00538 To construct a new mixed-use development consisting of two residential towers 21 storey and 23 storey containing 330 dwelling units (all secured market rental on levels 3 to 23), AMEND: DELETE 21 FLOOR DRAINS, 11 CATCH BASINS, 1 GREASE INTERCEPTOR, 1 OIL INTERCEPTOR, 6 INSIDE SUMPS, 6 HUB DRAINS. SEE PP-2018-02664 (UNDERGROUND) FOR THESE ITEMS. JUN 26/18 | NULL
DB-2018-02456 | 2019-09-23 | 3036 WATERLOO STREET, Vancouver, BC V6R 3J6 | Building Permit | Development and Building Permit (DB) | New Building | Completed | Low Density Housing - New Building - 2 STOREY 1FD + SS To construct a 2 storey one-family dwelling with a secondary suite located in the Basement with 1 open parking over gravel, providing 1 parking space, having vehicular access from the 20' Lane. 1. Covenant registered at the Land Title Office under CA6677282 2. No Strata Titling permitted 3. No A/C Unit proposed 4. No bar sink proposed 5. Rev #1 Schedule B changed to Peter Yee, P. Eng. (604.505.5300) Structural 6. Schedule B: (Steven Fofonoff) P.Eng (604.439.0922) Geotechnical 7. BC Housing (Kits construction & Development Ltd.) This is a 2 storey building pursuant to the Zoning and Development By-Law ******THIS PERMIT HAS BEEN ISSUED UNDER THE REQUIREMENTS OF VBBL 2014****** All rooms adjacent to East and West exposing building face shall be sprinklered. "Combustible projections or roof soffits on an exposing building face shall not project to less than .45m from the property line and shall be in compliance with VBBL 2014 9.10.15.5.(9) The entire building, INCLUDING THE ATTACHED GARAGE (if applicable), to be sprinklered to NFPA 13D. Any alterations or conversions to the attached garage (if applicable) to habitable living space shall not be permitted without first obtaining the approval of the Director of Planning and the Chief Building Official. Thermal protection measures and Laneway house design guidelines shall be required to be met prior to the approval of the conversion. 3036 Waterloo St - Principal Dwelling (north portion of basement, 1st & 2nd floor) 3034 Waterloo St - Secondary Suite (south portion of basement) Address assigned per approved plans. Fire and Emergency street access (walkway) to the secondary suite is from the north side. Street access must be provided and maintained at all times and the building addresses posted to be visible from the street in accordance with the Building By-law. | 807750
EP-2018-04014 | 2019-04-17 | 530 W KING EDWARD AVENUE, Vancouver, BC V5V 2C9 | Electrical Permit | Commercial | New | Completed | Installation / Repair - Commercial - Building 2 - A block of four 2 storey townhouses at the rear of this site. (4 units). Related Permits: EP-2018-01832, EP-2018-04013. Interim Permit: EP-2018-04015. | 85000
SP-2018-00918 | 2019-03-06 | 5058 JOYCE STREET, Vancouver, BC V5R 4G6 | Sprinkler Permit | Commercial | New | Completed | Commercial - To install sprinklers to NFPA 13 2013, standpipes to NFPA 14 2010 and a firepump to NFPA 20 2010 in this 30-storey mixed-use building above 6 levels of below-grade parking. The tower will feature retail-use on the ground level, 256 residential strata condominiums between levels 2 through 29, and an indoor and outdoor private amenity space on level 30. | NULL
PP-2018-01867 | 2019-01-03 | 8508 RIVERGRASS DRIVE, Vancouver, BC V1V 1V1 | Plumbing Permit | Commercial | New | Completed | Commercial - BUILDING 1 installation of fixtures and drains above slab west building | NULL
EP-2018-03931 | 2019-08-30 | 1181 CARDERO STREET, Vancouver, BC V1V 1V1 | Electrical Permit | Commercial | New | Completed | Installation / Repair - Commercial - Electrical installation for construction of a new mixed-use development consisting of two residential towers 21 storey and 23 storey containing 330 dwelling units , all over a commercial podium consisting of a Liquor Store, Bank,Restaurant, and a Grocery Store (on levels 1 and 2). All over two levels of below-grade parking. Related Interim: EP-2018-03830 | 4600000
DB-2018-02517 | 2019-06-10 | 297 E 50TH AVENUE, Vancouver, BC V5X 1A6 | Building Permit | Development and Building Permit (DB) | Demolition / Deconstruction | Completed | Low Density Housing - Demolition / Deconstruction - Demolition – Conventional (Standard) To demolish the existing one family dwelling building on this site. | 15000
SP-2018-00957 | 2019-06-18 | 2789 ALAMEIN AVENUE, Vancouver, BC V1V 1V1 | Sprinkler Permit | Commercial | New | Completed | Commercial - To install sprinkler throughout the PARKADE portion of this three-storey, mixed-use building containing 8 dwelling units and commercial retail units (first floor), all over one level of underground parking, having vehicular access from the lane. Building 1 - 4082 MacDonald St - BP-2018-03974 - SP-2019-00218 Building 2 - 2789 Alamein Av - BP-2018-03975 - SP-2019-00219 | NULL
DB-2018-02544 | 2019-05-08 | 1133 HAMILTON STREET, Vancouver, BC | Building Permit | Development and Building Permit (DB) | Addition / Alteration | Completed | High Density Housing / Commercial - Addition / Alteration - Interior & exterior alterations to provide tenant improvement in the wine rooms, bar area, and working table area of the existing kitchen in the existing restaurant in this Heritage Commercial Building. Scope of work includes removing a fire rated door and a demising wall between 1129 and 1133 Hamilton Street, replacement and legalization of existing kitchen equipment placed as WWOP in existing west kitchen and one new rooftop condensing unit. Existing kitchen exhaust canopies remain. OK for DB as per Kim Vogt on Jan 10, 2019. OK for the new rooftop units as per Patrick Chan on Jan 10, 2019. Occupant Load = Max 266 persons Total Occupant Load = Max 320 persons (266 inside + 54 persons at two sidewalk patios) Tenant: Cioppino's Mediterranean Grill (Class 1 Cooking Operation) ******THIS PERMIT HAS BEEN ISSUED UNDER THE REQUIREMENTS OF VBBL 2014******** Sch A, Arch B, Mech B, Fire B (wet chem), & Elec B are submitted. Note: Address 1129 Hamilton St is removed. Building Review Branch Notes: - All new work shall conform to VBBL 3.1.5 Noncombustible Construction in this existing nonconforming combustible building. Any new interior finishes shall conform to VBBL 3.1.5.10. - The proposed occupant load is increased from FI408830. A new occupant load certificate shall be applied to Fire Prevention Office. - For change of any equipment under kitchen canopies require a revision to this permit or a separate permit. - Existing sidewalk patios are approved under separate permits. | 250000
DB-2018-02567 | 2019-03-28 | 4040 W 38TH AVENUE, Vancouver, BC V6N 2Y9 | Building Permit | Development and Building Permit (DB) | Demolition / Deconstruction | Completed | Low Density Housing - Demolition / Deconstruction - To demolish the existing one family dwelling building ($15,000) on this site. Note: Demo Declaration – East West Excavating Ltd. (Dale Aujla) (604) 763-5301 | 15000
DB-2018-02577 | 2019-05-27 | 4485 SOPHIA STREET, Vancouver, BC V5V 3V8 | Building Permit | Development and Building Permit (DB) | New Building | Completed | Low Density Housing - New Building - To construct a 2 storey one-family dwelling ($696,125.00) with a secondary suite located in the Basement/Cellar and a Laneway House at the rear, having vehicular access from the lane. Note: This is a 2 storey building pursuant to the Zoning and Development By-Law 1- Covenant registered at the Land Title Office under CA6455083 2- No strata titling permitted 3- A/C unit proposed 4- Schedule -B Structural and Geo technical Y.K.Sharma P.Eng (778 8637076) "Combustible projections or roof soffits on an exposing building face shall not project to less than .45m from the property line and shall be in compliance with VBBL 2014 9.10.15.5.(9)" The entire building, INCLUDING THE ATTACHED GARAGE (if applicable), to be sprinklered to NFPA 13D. Any alterations or conversions to the attached garage (if applicable) to habitable living space shall not be permitted without first obtaining the approval of the Director of Planning and the Chief Building Official. Thermal protection measures and Laneway house design guidelines shall be required to be met prior to the approval of the conversion. ******THIS PERMIT HAS BEEN ISSUED UNDER THE REQUIREMENTS OF VBBL 2014 AND THE GREEN HOMES PROGRAM****** 4485 Sophia St - basement, South side 1st & 2nd storeys (principal dwelling unit) 4487 Sophia St - basement, North side (secondary suite) Addresses have been assigned per the approved plans. Access to the secondary suite and laneway house is from the South side. This access must be provided & maintained at all times. The building address must be posted to be visible from the street in accordance with the Building By-law. | 696125
BP-2018-03322 | 2019-06-19 | 4429 WELWYN STREET, Vancouver, BC V5Z 3Z3 | Building Permit | Building Permit (BP) | New Building | Completed | High Density Housing / Commercial - New Building - Building 3 (2FD) To construct a two-storey Two Family Dwelling building on the site. * The project value for Building 3 is $600,000. * This is a spin-off permit, all fees and documents are under the main permit BP-2018-03319 * Building to be sprinklered to NFPA 13D. | 0
BP-2018-03323 | 2019-06-19 | 4417 WELWYN STREET, Vancouver, BC V5N 3Z3 | Building Permit | Building Permit (BP) | New Building | Completed | High Density Housing / Commercial - New Building - Building 4 (2FD) To construct a two-storey Two Family Dwelling infill building with attahed two-car garage at the rear of the site having vehicular access from the lane. * The project value for Building 4 is $600,000. * This is a spin-off permit, all fees and documents are under the main permit BP-2018-03319 * Building to be sprinklered to NFPA 13D. | 0
BP-2018-03366 | 2019-01-28 | 2298 CASSIAR STREET, Vancouver, BC | Building Permit | Building Permit (BP) | Addition / Alteration | Completed | Enquiry Centre - Addition / Alteration - SIPS (Fire Alarm Upgrade) Interior alterations to provide fire alarm upgrade (Category #1). Scope of work includes FAS as per Bulletin 2018-004-BU/EL, exit lighting upgrade and the sprinkler system upgrade. OK for SIPs as per Jamie Zhang, Jun.20/18 Note: 1. The existing field devices incorporated in the fire alarm system shall be compatible with the new control unit in conformance with the CAN/ULC-S524. 2. New smoke detectors in the elevator lobbies and new relays for existing homing and alternate floor programming will be installed. Please refer to Engineer's letter for the full extent of the work. 3. Electrical Schedule A & B submitted by Miro Sino, P. Eng. 604-990-3556 4. Fire Suppression Systems submitted by Ryan Pavey, P. Eng. 604-605-0606 | 750000
BP-2018-03405 | 2019-02-20 | 5839 COMMERCIAL STREET, Vancouver, BC V5P 3N8 | Building Permit | Building Permit (BP) | Demolition / Deconstruction | Completed | Low Density Housing - Demolition / Deconstruction - Deco of 1FD | 15000
DB-2018-03428 | 2019-02-19 | 511 GARDEN DRIVE, Vancouver, BC V5L 4P6 | Building Permit | Development and Building Permit (DB) | New Building | Completed | Low Density Housing - New Building - To construct a 2 storey one-family dwelling with secondary suite in the East portion of the basement level. ($553,295). 1- Covenant to be registered at the Land Title Office prior to final inspection 2- No strata titling permitted 3- A/C unit proposed in the rear yard 4- Schedule B Chungmo Chung, P.Eng (604-469-3723) Structural & Geotechnical 5-HPO - Residential - Barber Lane Developments Ltd. This is a 2 storey building pursuant to the Zoning and Development By-Law ******THIS PERMIT HAS BEEN ISSUED UNDER THE REQUIREMENTS OF VBBL 2014 AND THE GREEN HOMES PROGRAM****** Addressing Data 511 Garden Dr - 1 FD (Primary. 1st & 2nd floor) 2288 E Pender St - Secondary Suite ( East portion of basement) | 553295
SP-2018-01348 | 2019-02-04 | 1611 MAIN STREET, Vancouver, BC V6A 2W5 | Sprinkler Permit | Commercial | Renovation | Completed | Commercial - #200 - 1611 MAIN ST - This permit has been issued for sprinkler system alterations (add, relocate and remove) to the 2014 VBBL and NFPA 13, 2013 for the tenant improvements to provide interior alterations to provide improvements to this unit #200 on the 2nd floor for a new office tenant in this existing mixed-use building on this site. Scope of work: minor demolition, new partition walls, glazing, doors, ceilings, interior finishes, power/data, card reader, millwork, plumbing, mechanical, electrical and sprinkler work for 1st tenant fit-out. This application does not include any of the following: - Warehouse storage arrangements. - Mobile compact storage arrangements. - Changes to the sprinkler system supply piping (e.g. valves, mains, cross-mains, etc.). - Information Technology Equipment Rooms (e.g. IT Rooms, LAN Rooms, etc.). - New alternative solutions and/or modifications to existing alternative solutions. - Change in occupancy and/or hazard classification. Flexible Sprinkler Pipe (Tenant Improvement Area) - Automatic sprinkler system has been designed for the use of Victaulic AH-2 flexible sprinkler drops with 1/2 in. outlets, up to 48 in. with a maximum of eight (8) 90 degree bends at a 2 in. bend radius for use with standard coverage pendent sprinklers (K=5.6, 1/2 in. NPT) as noted on the sprinkler system shop drawings in the tenant improvement area only. | NULL
DB-2018-02580 | 2019-06-25 | 815 W HASTINGS STREET, Vancouver, BC V6C 1B4 | Building Permit | Development and Building Permit (DB) | Addition / Alteration | Completed | High Density Housing / Commercial - Addition / Alteration - LOBBY ON GROUND FLOOR W/ UNIT ADDRESS CHANGES Exterior and interior alterations to relocate the lobby entry doors to the front near building facade to expand the lobby area. Scope of work includes a new hose bib at the front. OK for DB as per Howie Chow on Apr 17, 2018. OK without new vestibules as per Greg McCall on May 14, 2018. Sch A, Arch B, Mech B, Plmb B, Elec B, & Sch D-1 are submitted. ******THIS PERMIT HAS BEEN ISSUED UNDER THE REQUIREMENTS OF VBBL 2014******** Building Review Branch Notes: - All new work shall conform to VBBL 3.1.5. Noncombustible Construction. - Separate permits are required for all signage. - Electromagnetic lock shall conform to VBBL 3.4.6.16.(4) - Refer to Specific Address for unit number changes. | 85000
EP-2018-04009 | 2020-02-04 | 4725 CONNAUGHT DRIVE, Vancouver, BC V6J 4E4 | Electrical Permit | Residential | New | Expired | Temporary Power - Residential - Renewal of EP-2017-03823 Temporary power pole. Effective May 10, 2018 - May 09, 2019 | NULL
GP-2018-01395 | 2019-07-05 | 3216 W 2ND AVENUE, Vancouver, BC V6K 1K8 | Gas Permit | Residential | Renovation | Completed | Residential - Replaced existing hot water heating boiler. NOTE: No building work alteration proposed | NULL
DB-2018-02612 | 2019-05-21 | 2020 VENABLES STREET, Vancouver, BC V5L 2J2 | Building Permit | Development and Building Permit (DB) | New Building | Completed | Low Density Housing - New Building - 2 FD + Detached Garage To construct a 2-storey two-family dwelling ($786,247.50) with a detached accessory building (garage) at the rear providing 2 parking spaces, having vehicular access from the lane. 1. A/C units proposed in Rear Yard 2. No bar sink 3. Schedule B Shambhu N. Biswas P.Eng (604-250-8666) Structural & Geotechnical 4. BC Housing Modern Styles Home Ltd. Note: This is a 2 storey building pursuant to the Zoning and Development By-Law All rooms adjacent to East and West exposing building face shall be sprinklered. "Combustible projections or roof soffits on an exposing building face shall not project to less than .45m from the property line and shall be in compliance with VBBL 2014 9.10.15.5.(9)" The entire building to be sprinklered to 2xNFPA 13D. ******THIS PERMIT HAS BEEN ISSUED UNDER THE REQUIREMENTS OF VBBL 2014 AND THE GREEN HOMES PROGRAM****** Addressing data for a new 2 FD (front / back), access to the back unit on the west side, assigned addressing will be as follows: 2020 Venables St - Front Unit (north portion of 1st, 2nd, and 3rd floor) 2018 Venables St - Back Unit (south portion of 1st, 2nd, and 3rd floor) | 786247.5
BP-2018-03439 | 2019-04-05 | 2574 W 36TH AVENUE, Vancouver, BC V6N 2P5 | Building Permit | Building Permit (BP) | New Building | Completed | Low Density Housing - New Building - To construct a 2 storey + cellar one-family dwelling with a detached accessory building (garage), at the rear providing 3 parking spaces, having vehicular access from the lane. Note: This is a 2 storey building pursuant to the Zoning and Development By-Law 1- Bar/Sink proposed in Cellar 2- A/C unit proposed at rear 3- Schedule B: Ke Jian Ma P.Eng (604.599.8890) Structural 4- Schedule B: Jian Zhong Jin P.Eng (604.362.7021) Geotechnical ******THIS PERMIT HAS BEEN ISSUED UNDER THE REQUIREMENTS OF VBBL 2014 AND THE GREEN HOMES PROGRAM****** | 1355965
SP-2018-01437 | 2019-03-07 | 4988 CAMBIE STREET, Vancouver, BC V5Z 2Z5 | Sprinkler Permit | Residential | New | Completed | Residential - To install sprinkler to NFPA 13 2013, standpipes to NFPA 14 2010 in this 8-storey multi-residential dwelling building consisting of 44 dwelling units with 3-levels of underground parking. NOTE: This Permit is related to BP-2017-00982. The vehicle access to the underground parking is through the adjacent site (4908 Cambie St.). The Occupancy Permit for 4988 Cambie St. cannot be granted until the adjacent building with the access ( 4908 Cambie St) has occupancy. | NULL
DB-2018-03452 | 2019-03-28 | 3625 RAE AVENUE, Vancouver, BC V5R 2P6 | Building Permit | Development and Building Permit (DB) | Demolition / Deconstruction | Completed | Enquiry Centre - Demolition / Deconstruction - To demolish this existing one family dwelling on this site. Related S&A Permit: BP-2018-03454. Note: Notice of Demolition must be provided to District Building Inspector 24 hours in advance of demolition by calling 3-1-1 or 604-873-7000 outside Vancouver | 15000
DB-2018-03455 | 2019-03-28 | 3633 RAE AVENUE, Vancouver, BC V5R 2P6 | Building Permit | Development and Building Permit (DB) | Demolition / Deconstruction | Completed | Enquiry Centre - Demolition / Deconstruction - To demolish this existing one family dwelling on this site. Related S&A Permit: BP-2018-03456. Note: Notice of Demolition must be provided to District Building Inspector 24 hours in advance of demolition by calling 3-1-1 or 604-873-7000 outside Vancouver | 15000
BP-2018-03456 | 2019-03-01 | 3633 RAE AVENUE, Vancouver, BC V5R 2P6 | Building Permit | Building Permit (BP) | Salvage and Abatement | Completed | Enquiry Centre - Salvage and Abatement - To demolish this existing one family dwelling on this site. Related Demo Permit: DB-2018-03455. Note: QP is Trevor Getty of Antiquity Environmental Consulting 604.546.7655. | 0
DB-2018-03457 | 2019-03-28 | 3639 RAE AVENUE, Vancouver, BC V5R 2P6 | Building Permit | Development and Building Permit (DB) | Demolition / Deconstruction | Completed | Enquiry Centre - Demolition / Deconstruction - To demolish this existing one family dwelling on this site. Related S&A Permit: BP-2018-03459 Note: Notice of Demolition must be provided to District Building Inspector 24 hours in advance of demolition by calling 3-1-1 or 604-873-7000 outside Vancouver | 15000
DB-2018-03460 | 2019-03-28 | 3647 RAE AVENUE, Vancouver, BC V5R 2P6 | Building Permit | Development and Building Permit (DB) | Demolition / Deconstruction | Completed | Enquiry Centre - Demolition / Deconstruction - To demolish this existing one family dwelling on this site. Related S&A Permit: BP-2018-03461. Note: Notice of Demolition must be provided to District Building Inspector 24 hours in advance of demolition by calling 3-1-1 or 604-873-7000 outside Vancouver | 15000
BP-2018-03469 | 2019-11-04 | 1546 W 12TH AVENUE, Vancouver, BC V6J 2E1 | Building Permit | Building Permit (BP) | Addition / Alteration | Issued | High Density Housing / Commercial - Addition / Alteration - To combine units 7 and 12 on the 2nd storey into one dwelling unit, to add a 99 sq ft addition to create access to the new roof deck for the exclusive use of unit #7. Related to DE420101. Reviewed under the 2014 VBBL Revision #1 - To provide new stair, wall and roof details for the access to the roof deck. - accepted Feb.28/22 Erv | 36600
BP-2018-03507 | 2019-05-21 | 1336 E 13TH AVENUE, Vancouver, BC V5N 2B6 | Building Permit | Building Permit (BP) | Demolition / Deconstruction | Completed | Low Density Housing - Demolition / Deconstruction - To demolish the existing one family dwelling building on this site by means of deconstruction. This permit is subject to the Green Demolition Bylaw (11023) Note: Pre-1940 recycling requirement: 75% of non-hazardous construction waste Demo contractor: GRG Demolition and Excavation 778-653-4140 | 15000
EP-2018-05484 | 2019-01-17 | 1066 W HASTINGS STREET, Vancouver, BC V6E 4M1 | Electrical Permit | Commercial | Addition | Completed | Installation / Repair - Commercial - Installing feeder conductors to feed Chiller. | 25000
DB-2018-03544 | 2019-05-27 | 2520 E 25TH AVENUE, Vancouver, BC V5R 1H3 | Building Permit | Development and Building Permit (DB) | New Building | Completed | Low Density Housing - New Building - To construct a 2 storey + cellar one-family dwelling with a secondary suite located in the basement/cellar with an attached accessory building (garage), providing 1 parking space, having vehicular access from East 25th St and 1 open pad. Note: This is a 2 storey building pursuant to the Zoning and Development By-Law 1- Covenant registered at the Land Title Office under CA7141748 2- No strata titling permitted 3- No proposed bar sink 4- A/C unit proposed at rear yard and second floor plan 5- Schedule B: K.T.C Nguyen P.Eng (604.783.2582) Structural & Geotechnical Address Note: 2520 E 25th Av -1st storey West side, & 2nd storey (principal dwelling unit) 2522 E 25th Av - 1st storey East side (secondary suite) Addresses assigned per the approved plans, Fire and Emergency street access (walkway) to the secondary suite is from the East side. Street access must be provided & maintained at all times and the building addresses posted to be visible from the street in accordance with the Building By-law prior to Final Inspection. ******THIS PERMIT HAS BEEN ISSUED UNDER THE REQUIREMENTS OF VBBL 2014 AND THE GREEN HOMES PROGRAM********* NOTE: To achieve the required FSR. A floor space exclusion of 2% has been applied to this application | 578750
DB-2018-03564 | 2019-03-12 | 1146 GARDEN DRIVE, Vancouver, BC V5L 4P9 | Building Permit | Development and Building Permit (DB) | New Building | Completed | Low Density Housing - New Building - To construct a two and half-storey two-family dwelling with a detached accessory building (garage) at the rear providing 2 parking spaces, having vehicular access from the lane. Note: This is a 2 storey building pursuant to the Zoning and Development By-Law 1. No A/C units is proposed 2. Structural Engineer: Kevin Wurmlinger (604-685-9533) 3. Geo technical Engineer: Karim Karimzadegan (604-990-0546) 4. HPO: Terris Lightfoot Contracting Ltd. 5. 2% Thermal Exclusion has been applied. Combustible projections or roof soffits on an exposing building face shall not project to less than .45m from the property line and shall be in compliance with VBBL 2014 9.10.15.5.(9) The entire building, INCLUDING THE ATTACHED GARAGE (if applicable), to be sprinklered to NFPA 13D. Any alterations or conversions to the attached garage (if applicable) to habitable living space shall not be permitted without first obtaining the approval of the Director of Planning and the Chief Building Official. Thermal protection measures and Laneway house design guidelines shall be required to be met prior to the approval of the conversion. ******THIS PERMIT HAS BEEN ISSUED UNDER THE REQUIREMENTS OF VBBL 2014 AND THE GREEN HOMES PROGRAM****** Address Note: Addresses have been assigned per the approved plans, access to the rear unit is from the west side. This access must be provided & maintained at all times and the building addresses posted to be visible from the street in accordance with the Building By-law. 1146 Garden Drive - North side, 1st, 2nd & 3rd storeys (principal dwelling unit) 1148 Garden Drive - South side, 1st, 2nd & 3rd storeys (dwelling unit) | 698175
DB-2018-02613 | 2019-05-21 | 2020 VENABLES STREET, Vancouver, BC V5L 2J2 | Building Permit | Development and Building Permit (DB) | Demolition / Deconstruction | Completed | Low Density Housing - Demolition / Deconstruction - DEMOLITION Demolition – Conventional (Standard) To demolish the existing one family dwelling building ($15,000) on this site. Note: Demo Declaration – All Star Excavating Ltd. (Amrik S. Buttar) (604)-767-4399 | 15000
DB-2018-02621 | 2019-02-25 | 1950 TRIUMPH STREET, Vancouver, BC V5L 1K5 | Building Permit | Development and Building Permit (DB) | Addition / Alteration | Issued | Field Review - Addition / Alteration - Exterior alterations to install a glass and steel canopy (approx. 7'-3" x 75'-5") to the front of this existing Brewery with ancillary Restaurant-Class 1 building. | 35000
BP-2018-02631 | 2020-07-16 | 115 E 12TH AVENUE, Vancouver, BC V5Y 1T6 | Building Permit | Building Permit (BP) | Addition / Alteration | Issued | High Density Housing / Commercial - Addition / Alteration - To install a temporary portable classroom for St. Patrick's Secondary School on this site. No fire alarm required. Occupant load not to exceed 40 people. | 100000
DB-2018-02662 | 2019-04-29 | 2549 E 16TH AVENUE, Vancouver, BC V5M 2L5 | Building Permit | Development and Building Permit (DB) | New Building | Completed | Low Density Housing - New Building - To construct a 2 storey one-family dwelling with a secondary suite located in the cellar. 1.Covenant registered at the Land Title Office under CA7091216 2.No Strata Titling permitted 3. B1/B2. K.T.C Nguyen P.Eng (604.783.2582) Structural & Geotechnical 4. HPO: Karma Homes Ltd 5. A/C unit proposed in rear yard Laneway House permit under DB-2018-02668 ******THIS PERMIT HAS BEEN ISSUED UNDER THE REQUIREMENTS OF VBBL 2014 AND THE GREEN HOMES PROGRAM****** "Combustible projections or roof soffits on an exposing building face shall not project to less than .45m from the property line and shall be in compliance with VBBL 2014 9.10.15.5.(9)" The entire building to be sprinklered to NFPA 13D. | 838950
BP-2018-02675 | 2019-03-14 | 1529 W 35TH AVENUE, Vancouver, BC V6M 1H1 | Building Permit | Building Permit (BP) | New Building | Issued | Low Density Housing - New Building - To construct a 2 storey + cellar one-family dwelling ($2,530,500) with a detached accessory building (garage), at the rear providing 3 parking spaces, having vehicular access from the lane. Note: This is a 2 storey building pursuant to the Zoning and Development By-Law 1- Bar/Sink proposed in Wine Cellar 2- A/C unit proposed in rear, A/C in theater and gym 3- Schedule B: J. T. Allester P.Eng (604-228-0518) Structural + Coordinating Professional (Schedule A) 4- Schedule B: N. C. Chu P.Eng (604-299-6617) Geotechnical 5- Schedule B: J. R. Klarich P.Eng (604-228-0518) Structural for Outdoor Pool 6-HPO: Residential Builder- Feature Projects Ltd. ******THIS PERMIT HAS BEEN ISSUED UNDER THE REQUIREMENTS OF VBBL 2014 AND THE GREEN HOMES Program****** | 2530500
EP-2018-04130 | 2020-05-28 | 1718 NELSON STREET #206, Vancouver, BC V6G 1M8 | Electrical Permit | Residential | Renovation - Dwelling Unit(s) only | Completed | Installation / Repair - Residential - #206 Retro fit - Re and re lights. Add plugs, change plugs, switches . Change Aluminum wiring. | 4500
BP-2018-02698 | 2020-02-06 | 7638 CAMBIE STREET, Vancouver, BC V6P 3H7 | Building Permit | Building Permit (BP) | Demolition / Deconstruction | Completed | Enquiry Centre - Demolition / Deconstruction - To demolish the existing 2 family dwelling. Related to S&A application BP-2018-02704 Note: 1) Rezoning Condition - Provision of a Recycling and Reuse Plan for Green Demolition/Deconstruction, for the demolition of existing buildings on site, to recycle/reuse at least 75% of demolition waste (excluding hazardous materials). 2) The deconstruction shall be in accordance with the submitted deconstruction plan and to be confirmed through an acceptable Deconstruction Compliance Report form with copies of recycling and disposal facility receipts. Attach all receipts an submit by email to compliancereport@vancouver.ca. All deconstruction is to be completed to the satisfaction of the Director of Planning prior to the issuance of the building permit. | 22500
BP-2018-02704 | 2019-12-14 | 7638 CAMBIE STREET, Vancouver, BC V6P 3H7 | Building Permit | Building Permit (BP) | Salvage and Abatement | Completed | Enquiry Centre - Salvage and Abatement - Interior alterations to allow salvage of non-structural building components prior to or during abatement work and removal of non-structural hazardous materials in this existing two family dwelling building. Related to demolition permit application: BP-2018-02698 Note: QP is Tarlochan (Terry) Sunar or MCA Environmental Consulting Inc., 604-805-1344. | 0
BP-2018-02734 | 2020-01-09 | 735 PRIOR STREET, Vancouver, BC V6A 2G8 | Building Permit | Building Permit (BP) | New Building | Issued | High Density Housing / Commercial - New Building - Building Permit for DP-2018-00260 To construct a new 3 storey infill one family dwelling building with an attached garage at 735 Prior Street, having vehicular access from the lane on this site. Building Review Branch Notes: Refer to BP-2018-02255- 737 Prior St (existing Heritage one family dwelling retained on site). 1. Building to be sprinklered to NFPA 13R. Permit Amendment #1- 2020-06-25- S.Le Change of Architectural Professional and Coordinating Registered Professional. See uploaded letters from incoming and outgoing professionals including new Schedule A and Schedule B for Design Changes during Construction and Field Review during Construction. | 187250
DB-2018-02746 | 2019-02-07 | 59 W 60TH AVENUE, Vancouver, BC V5X 1Z3 | Building Permit | Development and Building Permit (DB) | New Building | Completed | Low Density Housing - New Building - To construct a 2 storey + cellar one-family dwelling with a detached accessory building (garage), at the rear providing 2 parking spaces, having vehicular access from the lane. Note: This is a 2 storey building pursuant to the Zoning and Development By-Law 1. No bar sink proposed 2. No A/C unit proposed 3. Schedule B: M.W.Ma P.Eng (778-389-3354) Structural & Geotechnical ******THIS PERMIT HAS BEEN ISSUED UNDER THE REQUIREMENTS OF VBBL 2014 AND THE GREEN HOMES PROGRAM****** | 884750
DB-2018-02755 | 2019-11-19 | 6462 MACDONALD STREET, Vancouver, BC V6N 1E6 | Building Permit | Development and Building Permit (DB) | New Building | Issued | Low Density Housing - New Building - 2 STOREY 1FD + ATTACHED GARAGE To construct a 2 storey + cellar one-family dwelling ($2,234,190.00) with an attached garage providing 2 parking spaces having vehicular access from the street with an accessory building and an exterior pool in the rear. 1. (1) A/C unit proposed in the Rear Yard; (1) A/C unit proposed North elevation (to be encased with a sound barrier or provide surrounding shrubs). 2. Bar sink located in Whiskey Bar 3. Schedule B George Beck P.Eng (604-535-1507) Structural 4. Schedule B Boris Klarich P.Eng (604-986-4775) Structural (Pool) 5. Schedule B Paullus K.F. Young P.Eng (604-841-7748) Geotechnical (House and Pool) 6. Schedule A George Beck P.Eng (604-535-1507) 7. BC Housing MDL Construction Ltd. Note: This is a 2 storey building pursuant to the Zoning and Development By-Law ******THIS PERMIT HAS BEEN ISSUED UNDER THE REQUIREMENTS OF VBBL 2014 AND THE GREEN HOMES PROGRAM****** "Combustible projections or roof soffits on an exposing building face shall not project to less than .45m from the property line and shall be in compliance with VBBL 2014 9.10.15.5.(9)" The entire building, INCLUDING THE ATTACHED GARAGE, to be sprinklered to NFPA 13D. | 2234190
BP-2018-02756 | 2019-05-24 | 6462 MACDONALD STREET, Vancouver, BC V6N 1E6 | Building Permit | Building Permit (BP) | Demolition / Deconstruction | Completed | Low Density Housing - Demolition / Deconstruction - DEMOLITION BY DECONSTRUCTION To demolish the existing one family dwelling building ($15,000) on this site by means of deconstruction. This permit is subject to the Green Demolition Bylaw (11023) Note: Pre-1940 recycling requirement: 90% of non-hazardous construction waste | 15000
BP-2018-02996 | 2019-02-04 | 510 W BROADWAY, Vancouver, BC V5Z 1E9 | Building Permit | Building Permit (BP) | New Building | Completed | Certified Professional Program - New Building - To develop the site with a seven storey commercial building consisting of 2 Retail Use units, and an Office Use - Financial Institution on the ground floor and Restaurant Class 1 and Office - Financial Institution on Level 2, and General Office on Levels 3 to 7, all over two levels of underground parking with vehicle access from the lane. Stage #1 - excavation and shoring only - issued 2019 Feb.01 Stage#2 - full construction - issued 2019 May 01 Grease interceptors Env. review - to be reviewed and approved under separate TI permit Cleared Feb.17/21 - no change notice required Revision #1: to: add a mailroom, increase size of bicycle room and revise smoke venting system from mechanical means to openable windows on levels 5, 6 and 7. (issued March 25, 21) | 26000000
EP-2018-04282 | 2020-09-14 | 1045 W 14TH AVENUE, Vancouver, BC V6H 1P4 | Electrical Permit | Commercial | Renovation | Issued | Installation / Repair - Commercial - Installation of DDRS for elevator to provide elevator modernization for new DDRS for the existing single stage, in this existing 3 storey Plus Basement in this existing multiple dwelling building. 1. REUSE EXISTING 30A, 120/240V RATED ELEVATOR SAFETY SWITCH C/W 30A-3P TD FUSES. PROVIDE AUXILIARY CONTACT ON THE SAFETY SWITCH TO SIGNAL TO THE ELEVATOR CONTROLLER. REUSE EXISTING 3#6 AND CONDUIT TO CONNECT TO THE NEW ELEVATOR CONTROLLER. PROVIDE NEW #6 GROUND WIRE ORIGINATING FROM THE BUILDING GROUND. 2. REUSE EXISTING 30A, 120/240V RATED SAFETY SWITCH C/W 15A FUSES FOR ELEVATOR CAB LIGHT SAFETY SWITCH. RELOCATE THE SAFETY SWITCH AS SHOWN. EXTEND EXISTING SERVICES AND CONNECT TO NEW ELEVATOR CONTROLLER. 3. REPLACE EXISTING RECEPTACLE WITH NEW GFI RECEPTACLE. 4. PROVIDE ADDITIONAL RELAY CONTACTS AS REQUIRED TO OPERATE THE AUTOMATIC EMERGENCY ELEVATOR RECALL SEQUENCE. 5. ALL EXISTING INCANDESCENT LUMINAIRES IN THE ELEVATOR MACHINE ROOM TO BE REPLACED WITH ONE (1) 1'X4' SURFACE WALL MOUNTED LED LUMINAIRES C/W WIREGUARDS 6. PROVIDE A TELEPHONE LINE FROM THE NEAREST TELEPHONE ROOM ROUTED IN 1/2" CONDUIT AND TERMINATE IN THE ELEVATOR MACHINE ROOM. 7. PROVIDE NEW ADDRESSABLE SMOKE DETECTOR FOR THE OPERATION OF AUTOMATIC EMERGENCY ELEVATOR RECALL SEQUENCE. AL-2020-00086: Accepted Building permit work description: Interior alterations only to provide elevator modernization for new DDRS for the existing single stage, in this existing 3 storey Plus Basement in this existing multiple dwelling building ( Group C)rental Main Recall level - Main Floor (W 14 Street), Alternate Recall level - 2nd Floor Schedule B, Arnold Nemetz P.Eng (604.736.6562) Electrical *** This permit has been issued under the requirements of the VBBL #12511 (2019) *** | 10000
BP-2018-02772 | 2019-07-08 | 2839 KINGSWAY, Vancouver, BC V5R 5H9 | Building Permit | Building Permit (BP) | Addition / Alteration | Completed | High Density Housing / Commercial - Addition / Alteration - Building Permit for DP-2018-00248 Interior and exterior alterations, change of use, and change of major occupancy from the existing Retail Store (Group E) to Social Service Centre (Group A2) in this existing 2 storey commercial building on this site. Proposed exterior alterations include new roof top units, new stair at the east elevation, elimination of west elevation unprotected openings, and alterations to the North Elevation to meet spatial separation requirements. Development Review Branch Notes: The approval is for a limited period of time expiring on December 31, 2019, unless extended in writing by the Director of Planning. Building Review Branch Notes: 1. Proposed upgrading required to meet F4, S3, N4, A4, E3. 2. Refer to Alternative Solution AL-2019-00096. Permit Amendment #1- 2020-03-16- S.Le 1. A new electrical service was required for the building, new electrical room complete with electrical panel added in lieu of existing washroom at basement level. 2. A washer/dryer was added at the kitchenette on the main floor. “This permit has been reviewed under the 2014 Vancouver Building By-law (#10908).” | 87500
DB-2018-02781 | 2019-05-03 | 6456 BRUCE STREET, Vancouver, BC V5P 3M9 | Building Permit | Development and Building Permit (DB) | New Building | Completed | Low Density Housing - New Building - To construct a 2 storey one-family dwelling with a secondary suite located in the Basement/Cellar with a Laneway House, at the rear providing 1 surface and 1 enclosed parking space, having vehicular access from the lane. Note: This is a 2 storey building pursuant to the Zoning and Development By-Law 1- Covenant registered at the Land Title Office under CA7339538 2- No strata titling permitted 3- Proposed bar sink in Bar. room in Basement 4- A/C unit proposed in the rear 5- Schedule B: CHUNGMO CHUNG - 604-469-3723 6- HPO – Residential Builder - CUBESTONE DEVELOPMENT LTD Address Note: Addresses have been assigned per the approved plans, access to the secondary suite is from the North side. This access must be provided & maintained at all times and the building addresses posted to be visible from the street in accordance with the Building By-law. ******THIS PERMIT HAS BEEN ISSUED UNDER THE REQUIREMENTS OF VBBL 2014 AND THE GREEN HOMES PROGRAM****** | 635500
DB-2018-03565 | 2019-03-12 | 1146 GARDEN DRIVE, Vancouver, BC V5L 4P9 | Building Permit | Development and Building Permit (DB) | Demolition / Deconstruction | Completed | Low Density Housing - Demolition / Deconstruction - Demolition – Conventional (Standard) To demolish the existing one family dwelling building ($15,000) on this site. Note: Demo Declaration – PL Demolition (Malcom Chenier) (604)-781-3478 | 15000
BP-2018-03580 | 2019-02-26 | 3158 W 32ND AVENUE, Vancouver, BC V6L 2C1 | Building Permit | Building Permit (BP) | New Building | Completed | Low Density Housing - New Building - To construct a 2 storey + cellar one-family dwelling ($1,161,000.00) with a detached accessory building (garage), at the rear providing 3 parking spaces, having vehicular access from the lane. Note: This is a 2 storey building pursuant to the Zoning and Development By-Law 1- Bar/Sink proposed in cellar 2- A/C unit proposed "Combustible projections or roof soffits on an exposing building face shall not project to less than .45m from the property line and shall be in compliance with VBBL 2014 9.10.15.5.(9)" The entire building, INCLUDING THE ATTACHED GARAGE (if applicable), to be sprinklered to NFPA 13D. ******THIS PERMIT HAS BEEN ISSUED UNDER THE REQUIREMENTS OF VBBL 2014 AND THE GREEN HOMES PROGRAM****** | 1161000
DB-2018-03586 | 2019-04-16 | 78 MALTA PLACE, Vancouver, BC V5M 4C4 | Building Permit | Development and Building Permit (DB) | Demolition / Deconstruction | Completed | Low Density Housing - Demolition / Deconstruction - To demolish the existing one family dwelling building ($15,000) on this site. Note: Demo Declaration – TDM Excavating & contracting Ltd. (604)-418-9994 ***Salvage & Abatement Work to be completed, report to be reviewed & approved by Environmental Protection Branch, S & A permit to be finalized prior to the commencement of demolition work.*** | 15000
SP-2018-01397 | 2019-09-06 | 505 W 61ST AVENUE, Vancouver, BC V6P 2B4 | Sprinkler Permit | Commercial | Tenant Improvement | Completed | Commercial - 505 W 61st Ave. - For sprinkler system alterations (add, relocate and remove) to the 2014 VBBL and NFPA 13, 2013 for the tenant improvements to provide interior alterations, tenant improvements, and a minor renovation to a portion of Level P1 at the South end of this new building, to be occupied as a church and having at grade access to a principle entry off W 61st Avenue. This will be the first tenant within this space. The related CP base building Permits are BU464639, BU466719, and BU466720. This application does not include any of the following: - Warehouse storage arrangements or mobile compact storage arrangements. - Changes to the sprinkler system supply piping (e.g. valves, mains, cross-mains, etc.). - Flexible sprinkler pipe. - Information Technology Equipment Rooms (e.g. IT Rooms, LAN Rooms, etc.). - New alternative solutions and/or modifications to existing alternative solutions (except as noted below). - Change in occupancy and/or hazard classification. Notes: 1. BP revised Aug 30/19 Glazing at East exterior wall has been changed to 45 minute fire rated glass closure tested to CAN4-S106, in lieu of AL402245. 2. existing alternative solution AL402243 - sprinkler sprinkler zone for commercial portion facing 61st Ave. (no modifications permitted). | NULL
BP-2018-02785 | 2019-03-28 | 618 E KENT AVENUE SOUTH #131, Vancouver, BC V5X 0B1 | Building Permit | Building Permit (BP) | Addition / Alteration | Completed | Field Review - Addition / Alteration - #131 - 618 E Kent Ave South To provide interior alterations and a change of use of this existing two (2) storey Wholesale Class A w/ ancillary Office space to Wholesale Class A in conjunction with General Office on the second floor for on-line retail/event planning and administrative duties. Scope of work: to validate interior alterations previously done without permits 2 new interior walls and doors on main floor. Related to DP-2017-00701 Ok for Field Review as per Eli Zienty L2 - Lighting - Upgrade to incorporate Space Control systems (per 9.4.1.2 of ASHRAE 90.1 - 2010) Processed through CRC | 2000
DB-2018-02792 | 2019-01-16 | 4365 PRINCE ALBERT STREET, Vancouver, BC V5V 4J8 | Building Permit | Development and Building Permit (DB) | New Building | Completed | Low Density Housing - New Building - To construct a 2 storey one-family dwelling with a secondary suite located in the Cellar. 1.Covenant registered at the Land Title Office under CA7013805 2.No Strata Titling permitted 3. B1/B2. Jason. Hui P.Eng (778.319.3403) Structural & Geotechnical 4. HPO: Animark Holdings Ltd 5. A/C unit Proposed LWH permit under DB-2018-02797 This is a 2 storey building pursuant to the Zoning and Development By-Law ******THIS PERMIT HAS BEEN ISSUED UNDER THE REQUIREMENTS OF VBBL 2014 AND THE GREEN HOMES PROGRAM****** "Combustible projections or roof soffits on an exposing building face shall not project to less than .45m from the property line and shall be in compliance with VBBL 2014 9.10.15.5.(9)" | 702925
DB-2018-02800 | 2020-06-18 | 601 W CORDOVA STREET, Vancouver, BC V6B 1G1 | Building Permit | Development and Building Permit (DB) | Addition / Alteration | Completed | Field Review - Addition / Alteration - Exterior alterations to replace roofing membrane on a portion of the 4th floor (occupied roof, east side of building) at this existing Municipally Designated Vancouver Heritage "A" commercial building on this site. This is phase 4(a). OK for DB per Z. Jankovic, May 25, 2018. OK for Field Review per R. Rattray, May 25, 2018. Letters of Assurance submitted by: CRP Schedule A, Architectural Schedule B, Bldg Envelope Schedule D1, Paul Creighton, P. Eng., 604.973.0036 Note: 1) Energy Upgrade exempt | 383150
DB-2018-02801 | 2019-01-09 | 1398 W 59TH AVENUE, Vancouver, BC V6P 1Y7 | Building Permit | Development and Building Permit (DB) | New Building | Completed | Low Density Housing - New Building - To construct a 2.5 storey one-family dwelling with a detached accessory building (LWH) at the rear, providing 2 parking spaces and having vehicular access from the lane. Note: This is a 2.5 storey building pursuant to the Zoning and Development By-Law 1. Covenant registered at the Land Title Office under CA 7026601 2. No strata titling permitted 3. A/C unit proposed at rear yard 4. Structural and Geo technical Engineer: Makhan S. Dhillon (604-537-6271) 5. Architectural_glass railing: Makhan S. Dhilon (604-537-6271) 6. HPO: Paramjeet Singh Sidhu & Rajvinder Kaur Sidhu 7. 2% Thermal Exclusion & 1% Skylight Exclusion have been applied "Combustible projections or roof soffits on an exposing building face shall not project to less than .45m from the property line and shall be in compliance with VBBL 2014 9.10.15.5.(9)" The entire building, INCLUDING THE ATTACHED GARAGE (if applicable), to be sprinklered to NFPA 13D. Any alterations or conversions to the attached garage (if applicable) to habitable living space shall not be permitted without first obtaining the approval of the Director of Planning and the Chief Building Official. Thermal protection measures and Laneway house design guidelines shall be required to be met prior to the approval of the conversion. ******THIS PERMIT HAS BEEN ISSUED UNDER THE REQUIREMENTS OF VBBL 2014 AND THE GREEN HOMES PROGRAM****** Addressing Notes: Building 1 1398 W 59th Av - Principal Dwelling (basement, 1st, 2nd, and 3rd floor) Building 2 7530 Cartier St - Laneway House (1.5 storey) | 874825
DB-2018-02802 | 2019-01-09 | 1398 W 59TH AVENUE, Vancouver, BC V6P 1Y7 | Building Permit | Development and Building Permit (DB) | Demolition / Deconstruction | Completed | Low Density Housing - Demolition / Deconstruction - To demolish the existing one family dwelling building on this site. Demo Contractor: G N A Contracting Ltd | 15000
DB-2018-03600 | 2019-12-10 | 4475 W 1ST AVENUE, Vancouver, BC V6R 4H9 | Building Permit | Development and Building Permit (DB) | New Building | Issued | Low Density Housing - New Building - To construct a 2 storey one-family dwelling with an attached 2 car garage at the front providing 2 enclosed parking spaces, having vehicular access from the lane. Note: This is a 2 storey building pursuant to the Zoning and Development By-Law 1- Proposed bar sink in Hall way, Cellar 2- 1 A/C unit proposed on roof #3 5- Schedule B: Structural MARK ANTHONY EL-ARAJ - 604-734-8822; Geotechnical MATT J. KOKAN - 604-439-0922; Architectural JOHN PATKAU - 604-683-7633 6- HPO – Residential Builder - Haebler Construction Inc. 604-874-0777 ******THIS PERMIT HAS BEEN ISSUED UNDER THE REQUIREMENTS OF VBBL 2014 AND THE GREEN HOMES PROGRAM****** | 841325
DB-2018-03601 | 2019-07-26 | 4475 W 1ST AVENUE, Vancouver, BC V6R 4H9 | Building Permit | Development and Building Permit (DB) | Demolition / Deconstruction | Completed | Low Density Housing - Demolition / Deconstruction - To demolish the existing one family dwelling building ($15,000) on this site. Building Permit for DB-2018-03600 1FD Demolition Contractor: Assertive Excavating & Demolition Ltd. | 15000
BP-2018-03602 | 2019-01-17 | 4475 W 1ST AVENUE, Vancouver, BC V6R 4H9 | Building Permit | Building Permit (BP) | Salvage and Abatement | Completed | Low Density Housing - Salvage and Abatement - Salvage and Abatement permit only and to be completed under the supervision of a registered professional. This permit does not authorize demolition, deconstruction or construction work. Qualified Professional: John Shaw - Sure Hazmat & Testing 604-444-0204 Building Permit: DB-2018-03600 Demolition Permit: DB-2018-03601 | 0
DB-2018-03606 | 2019-01-24 | 4852 CHATHAM STREET, Vancouver, BC V5R 3Y9 | Building Permit | Development and Building Permit (DB) | New Building | Completed | Low Density Housing - New Building - To construct a 2 storey one-family dwelling with a secondary suite located in the Basement ($582,955). 1- Covenant registered at the Land Title Office under CA6921214 2- No strata titling permitted 3- A/C unit proposed 4- B1/B2. Antony Wang P.Eng (604-618-6236) Structural & Geotechnical 5- B1/B2. Antony Wang P.Eng (604-618-6236) Architectura l This is a 2 storey building pursuant to the Zoning and Development By-Law ******THIS PERMIT HAS BEEN ISSUED UNDER THE REQUIREMENTS OF VBBL 2014 AND THE GREEN HOMES PROGRAM****** LWH permit under DB-2018-03609 Addressing Data Building 1 #1-4852 Chatham St - 1st & 2nd storey (principal dwelling unit) #2-4850 Chatham St - basement (secondary suite) NOTE: To achieve the required FSR, a floor space exclusion of 2% has been applied to this application as per section 10.33.1 of the district schedule, to accommodate improved building performance. | 582955
DB-2018-02810 | 2019-01-17 | 544 WINDERMERE STREET, Vancouver, BC V5K 4J2 | Building Permit | Development and Building Permit (DB) | Addition / Alteration | Completed | Enquiry Centre - Addition / Alteration - Exterior and interior alterations, addition to convert approx. 473 sq.ft. of the existing crawlspace to habitable space in this existing one family dwelling on this site. OK for SIPS as per Jamie Zhang. Renovation energy upgrade proposal prepared by Tommy Youngsung Byun, 604.562.0387 | 6000
DB-2018-02838 | 2019-01-21 | 4413 COMMERCIAL STREET, Vancouver, BC V5N 4G5 | Building Permit | Development and Building Permit (DB) | Demolition / Deconstruction | Completed | Low Density Housing - Demolition / Deconstruction - To demolish the existing one family dwelling building ($15,000) on this site. | 15000
DB-2018-02848 | 2019-05-17 | 3045 E 59TH AVENUE, Vancouver, BC V5S 2B2 | Building Permit | Development and Building Permit (DB) | Demolition / Deconstruction | Completed | Low Density Housing - Demolition / Deconstruction - ***"SALVAGE AND ABATEMENT WORK TO BE COMPLETED, REPORT TO BE REVIEWED AND ACCEPTED BY THE ENVIRONMENTAL PROTECTION BRANCH. SALVAGE AND ABATEMENT TO BE COMPLETED PRIOR TO THE COMMENCEMENT OF DEMOLITION WORK"*** To demolish the existing one family dwelling building ($15,000) on this site. Note: Demo Declaration – Darbara Auvla, East West Exc Ltd | 15000
DB-2018-02852 | 2019-06-21 | 1328 RICHARDS STREET, Vancouver, BC V6B 0P9 | Building Permit | Development and Building Permit (DB) | Addition / Alteration | Completed | High Density Housing / Commercial - Addition / Alteration - Exterior alterations to propose a seating patio of 20 seats to this existing restaurant shell space. Note: this application related to BP-2017-04899 | 7500
EP-2018-04452 | 2019-04-12 | 558 E 20TH AVENUE, Vancouver, BC V5V 1M8 | Electrical Permit | Residential | New | Completed | Installation / Repair - Residential - Service, rough-in and finishing for a new build. NEW SFD WITH SECONDARY SUITE | 60000
GP-2018-01600 | 2019-02-03 | 2056 SW MARINE DRIVE, Vancouver, BC V6B 6B5 | Gas Permit | Residential | New | Issued | Residential - installation of 3 gas fireplaces - venting and hook up only | NULL
DB-2018-03607 | 2019-01-24 | 4850 CHATHAM STREET, Vancouver, BC V5R 3Y9 | Building Permit | Development and Building Permit (DB) | Demolition / Deconstruction | Completed | Low Density Housing - Demolition / Deconstruction - Demolition – Conventional (Standard) To demolish the existing one family dwelling building on this site. | 15000
SP-2018-01412 | 2019-03-20 | 268 W KING EDWARD AVENUE, Vancouver, BC V5Y 2J2 | Sprinkler Permit | Commercial | New | Completed | Commercial - 268 W KING EDWARD AVE - (PARKADE) - This permit has been issued for all sprinkler work to the 2014 VBBL; NFPA 13, 2013; standpipe work to NFPA 14, 2010; and alternative solutions prepared by GHL CONSULTANTS LTD for work below grade including the underground parking for this newly constructed 1 level of common underground parking Site Description - To construct a 4 storey rental apartment building (Building 1) in addition to two 2-storey rental townhouse buildings (Building 2 & Building 3) facing the lane all over 1 level of underground parking. The entire development is consisting of 51 secured market rental dwelling units. THIS IS A CERTIFIED PROFESSIONAL PROJECT and the CP is Mr. John Buscemi. Related Permits: SP-2018-01412/BP-2017-05508 - Parkade (Site) - 268 W KING EDWARD AVE SP-2018-01478/BP-2018-01315 - Building 1 - 268 W KING EDWARD AVE - 45 dwelling units SP-2018-01479/BP-2018-01092 - Building 2 - 4121 COLUMBIA ST - 2 dwelling units SP-2018-01480/BP-2018-01093 - Building 3 - 4125 COLUMBIA ST - 4 dwelling units Related Alternative Solutions: AL-2018-00041 - Exit Exposure. AL-2018-00042 - Residential Suite onto Exit Lobby. This application does not include any of the following: - Warehouse storage arrangements, or Mobile compact storage arrangements. - Flexible sprinkler pipe. - Information Technology Equipment Rooms (e.g. IT Rooms, LAN Rooms, etc.). | NULL
DB-2018-03616 | 2019-01-07 | 4109 ELGIN STREET, Vancouver, BC V5V 4R3 | Building Permit | Development and Building Permit (DB) | New Building | Issued | Low Density Housing - New Building - To construct a 2 storey one-family dwelling with a secondary suite located in the Basement ($608,750) with a detached accessory building (garage) ($10,000), at the rear providing 2 parking spaces, having vehicular access from the lane. 1. Covenant registered at the Land Title Office under CA7029165 2. No Strata Titling permitted 3. A/C Unit proposed at rear yard 4. Schedule B: Jianli Guo P.Eng (604.526.1305) Structural & Geotechnical 6. BC Housing Acebuild Homes Inc. This is a 2 storey building pursuant to the Zoning and Development By-Law ******THIS PERMIT HAS BEEN ISSUED UNDER THE REQUIREMENTS OF VBBL 2014 AND THE GREEN HOMES PROGRAM****** All rooms adjacent to East and West exposing building face shall be sprinklered. "Combustible projections or roof soffits on an exposing building face shall not project to less than .45m from the property line and shall be in compliance with VBBL 2014 9.10.15.5.(9) The entire building, INCLUDING THE ATTACHED GARAGE (if applicable), to be sprinklered to NFPA 13D. Any alterations or conversions to the attached garage (if applicable) to habitable living space shall not be permitted without first obtaining the approval of the Director of Planning and the Chief Building Official. Thermal protection measures and Laneway house design guidelines shall be required to be met prior to the approval of the conversion. Principle Dwelling: 4109 Elgin Street Secondary Suite: 4107 Elgin Street | 608750
DB-2018-03623 | 2019-05-07 | 749 E 15TH AVENUE, Vancouver, BC V5T 2R8 | Building Permit | Development and Building Permit (DB) | New Building | Completed | Low Density Housing - New Building - To construct a two-storey two-family dwelling with two secondary suites ($761,500) with a detached accessory building (garage) at the rear providing 2 parking spaces, having vehicular access from the lane. Note: This is a 2 storey building pursuant to the Zoning and Development By-Law 1. No A/C units proposed 2. No bar sinks proposed 3. Schedule B: S. A. Shikder P.Eng (604-255-3740) Structural & Geotechnical 4- HPO: Residential Builder- Bright Coast Homes Ltd. 5-Covenant registered at the Land Title Office under 7413369 Address Note: Front Dwelling Unit 749 E 15th Av - Principal Dwelling (south side 1st & 2nd floor) 747 E 15th Av - Secondary Suite (south side cellar) Back Dwelling Unit 751 E 15th Av - Principal Dwelling (north side 1st & 2nd floor) 753 E 15th Av - Secondary Suite (north side basement) Addresses assigned per approved plans. Building address numbers to be posted on the building and clearly visible from the street in accordance with the Building By-law. ******THIS PERMIT HAS BEEN ISSUED UNDER THE REQUIREMENTS OF VBBL 2014 AND THE GREEN HOMES PROGRAM****** | 761500
BP-2018-03624 | 2019-03-27 | 749 E 15TH AVENUE, Vancouver, BC V5T 2R8 | Building Permit | Building Permit (BP) | Demolition / Deconstruction | Completed | Low Density Housing - Demolition / Deconstruction - To demolish the existing one family dwelling building ($15,000) on this site by means of deconstruction. Demo Declaration – Bright Coast Homes Ltd. (604) 322-6898 This permit is subject to the Green Demolition Bylaw (11023) Note: Pre-1940 recycling requirement: 75% of non-hazardous construction waste | 15000
DB-2018-03637 | 2019-09-18 | 6210 ARGYLE STREET, Vancouver, BC V5P 3K3 | Building Permit | Development and Building Permit (DB) | New Building | Issued | Low Density Housing - New Building - To construct a 2 storey + cellar one-family dwelling with a secondary suite ($588,980) located in the cellar with an open parking pad in the back providing 2 parking spaces. Note: This is a 2 storey building pursuant to the Zoning and Development By-Law 1- Covenant registered at the Land Title Office under CA7218951 2- No strata titling permitted 3- No proposed bar sink 4- A/C unit proposed in the rear 5- Schedule B: Dr. M. Elmi P.Eng (604-492-4559) Structural & Geotechnical & Architectural 4- HPO: Residential Builder- Merola Construction Ltd. Address Note: Addresses assigned per the approved plans, Fire and Emergency street access (walkway) to the secondary suite is from e 47TH Av. Street access must be provided & maintained at all times and the building addresses posted to be visible from the street in accordance with the Building By-law prior to Final Inspection. ******THIS PERMIT HAS BEEN ISSUED UNDER THE REQUIREMENTS OF VBBL 2014 AND THE GREEN HOMES PROGRAM********* | 588980
DB-2018-03653 | 2019-05-16 | 2055 VENABLES STREET, Vancouver, BC V5L 2J1 | Building Permit | Development and Building Permit (DB) | New Building | Completed | Low Density Housing - New Building - To construct a two-storey two-family dwelling ($777,500) with two lock-off units with a detached accessory building (garage) at the rear providing 2 parking spaces and 1 surface parking space, having vehicular access from the lane. Note: This is a 2 storey building pursuant to the Zoning and Development By-Law 1. No A/C units proposed 2. No Bar sinks 3. Schedule B: T. Yang P.Eng (604-729-0585) Architectural, Structural & Geotechnical 5- HPO: Residential Builder- Rajinder Kahlon Address Note: FRONT UNIT 2055 Venables St - Principal Dwelling (south side 1st & 2nd floor) 2053 Venables St - Lock Off to Front Unit (south side basement) BACK UNIT 2057 Venables St - Principal Dwelling (north side 1st & 2nd floor) 2059 Venables St - Lock Off to Back Unit (north side basement) Addresses assigned per approved plans. Street access must be provided and maintained at all times and addresses to be posted on the building and clearly visible from the street in accordance with the Building By-law. ******THIS PERMIT HAS BEEN ISSUED UNDER THE REQUIREMENTS OF VBBL 2014 AND THE GREEN HOMES PROGRAM****** *Non-stratification covenant to be completed and registered with the LTO by the time of call for sheathing inspection* | 767500
DB-2018-03656 | 2019-03-26 | 614 ALEXANDER STREET, Vancouver, BC V6A 1C9 | Building Permit | Development and Building Permit (DB) | Addition / Alteration | Completed | High Density Housing / Commercial - Addition / Alteration - Exterior alterations to install 8 solar photovoltaic panels to the existing roof of this industrial Miscellaneous Products Manufacturing- Class B (Group F2) building on this site. Building Review Branch Notes: Proposed work includes installation of ballast and connection to existing roof parapet. | 10300
DB-2018-03659 | 2019-05-16 | 2049 VENABLES STREET, Vancouver, BC V5L 2J1 | Building Permit | Development and Building Permit (DB) | New Building | Completed | Low Density Housing - New Building - To construct a two-storey two-family dwelling ($777,500) with two lock-off units with a detached accessory building (garage) at the rear providing 2 parking spaces and 1 surface parking space, having vehicular access from the lane. Note: This is a 2 storey building pursuant to the Zoning and Development By-Law 1. No A/C units proposed 2. No Bar sinks 3. Schedule B: T. Yang P.Eng (604-729-0585) Architectural, Structural & Geotechnical 5- HPO: Residential Builder- Apple Construction Ltd. Address Note: FRONT UNIT 2049 Venables St - Principal Dwelling (south side 1st & 2nd floor) 2051 Venables St - Lock Off (south side basement) BACK UNIT 2047 Venables St - Principal Dwelling (north side 1st & 2nd floor) 2045 Venables St - Lock Off (north side basement) Addresses assigned per approved plans. Building address numbers to be posted and to be visible from the street in accordance with the Building By-law. ******THIS PERMIT HAS BEEN ISSUED UNDER THE REQUIREMENTS OF VBBL 2014 AND THE GREEN HOMES PROGRAM****** *Non-stratification covenant to be completed and registered with the LTO by the time of call for sheathing inspection* | 777500
DB-2018-03667 | 2019-02-08 | 2906 W 31ST AVENUE, Vancouver, BC V6L 2A4 | Building Permit | Development and Building Permit (DB) | New Building | Completed | Low Density Housing - New Building - To construct a 2 storey + cellar one family dwelling building on this site. Note: Parking for the site has been provided under DB-2018-03670 (Laneway House) Note: This is a 2 storey building pursuant to the Zoning & Development By-law 1. Covenant registered at the Land Title Office under CA7122199 2. No Strata Titling permitted 3. A/C units proposed in rear yard 4. Bar sink located in basement and Main floor 5. Schedule B: Boris Klarich P.Eng (604.986.4775) Structural & Geotechnical,Pool & Hot tub 6. Schedule B: Kosta Marcakis P.Eng (604.254.0868) Structural & Architectural, Ex. Glass Guards 7. Schedule B: Henry Sy-Ning Hsu P.Eng (604.322.7158) Structural 8. Schedule B: Matt J. Kokan P.Eng (604.439.0922) Geotechnical 9. Schedule B: Matt J. Kokan P.Eng (604.439.0922)Geotechnical,Pool & Hot tub 10. Schedule A: Jim Bussey P.Eng (604.683.5441) ******THIS PERMIT HAS BEEN ISSUED UNDER THE REQUIREMENTS OF VBBL 2014 AND THE GREEN HOMES PROGRAM****** | 943810
BP-2018-03668 | 2019-01-07 | 2906 W 31ST AVENUE, Vancouver, BC V6L 2A4 | Building Permit | Building Permit (BP) | Demolition / Deconstruction | Completed | Low Density Housing - Demolition / Deconstruction - To demolish the existing one family dwelling building ($15,000) on this site by means of deconstruction. Demo Declaration – Amie Poole, Octiscapes Landsaping Ltd. (778)-866-4244 This permit is subject to the Green Demolition Bylaw (11023) Note: Pre-1940 recycling requirement: 90% of non-hazardous construction waste | 15000
DB-2018-03673 | 2019-01-11 | 4237 W 13TH AVENUE, Vancouver, BC V6R 2T7 | Building Permit | Development and Building Permit (DB) | New Building | Completed | Low Density Housing - New Building - To construct a 2 storey one-family dwelling with a secondary suite located in the Cellar 1.Covenant registered at the Land Title Office under CA7058227 2.No Strata Titling permitted 3. B1/B2. J.Allester P.Eng (604.228.0518) Structural & Geotechnical 4. HPO: Bill's Development Ltd 5. A/C Unit Proposed LWH permit under DB-2018-03677 ******THIS PERMIT HAS BEEN ISSUED UNDER THE REQUIREMENTS OF VBBL 2014 AND THE GREEN HOMES PROGRAM****** "Combustible projections or roof soffits on an exposing building face shall not project to less than .45m from the property line and shall be in compliance with VBBL 2014 9.10.15.5.(9)" The entire building, INCLUDING THE ATTACHED GARAGE, to be sprinklered to NFPA 13D. | 784000
DB-2018-03680 | 2019-09-09 | 3307 E 46TH AVENUE, Vancouver, BC V5S 1B5 | Building Permit | Development and Building Permit (DB) | New Building | Completed | Low Density Housing - New Building - To construct a 2 storey one-family dwelling ($1,044,000.00) with a secondary suite located in the Basement/Cellar and a Laneway house at the rear with open parking pad, having vehicular access from the lane. Note: This is a 2 storey building pursuant to the Zoning and Development By-Law 1- Covenant registered at the Land Title Office under CA7454833 2- No strata titling permitted 3- Schedule -B Structural and Geotechnical Cesar Parayno P.Eng. (604 241 9638) 4- A/C unit proposed 5- Bar sink Proposed "Combustible projections or roof soffits on an exposing building face shall not project to less than .45m from the property line and shall be in compliance with VBBL 2014 9.10.15.5.(9)" The entire building, INCLUDING THE ATTACHED GARAGE (if applicable), to be sprinklered to NFPA 13D. Any alterations or conversions to the attached garage (if applicable) to habitable living space shall not be permitted without first obtaining the approval of the Director of Planning and the Chief Building Official. Thermal protection measures and Laneway house design guidelines shall be required to be met prior to the approval of the conversion. ******THIS PERMIT HAS BEEN ISSUED UNDER THE REQUIREMENTS OF VBBL 2014 AND THE GREEN HOMES PROGRAM****** 3307 E 46th Av - Principal Dwelling (east side cellar, 1st & 2nd floor) 3303 E 46th Av - Secondary Suite (west side cellar) Addresses assigned per the approved plans, Fire and Emergency street access (walkway) to the secondary suite is from the west side. Street access must be provided & maintained at all times and the building addresses posted to be visible from the street in accordance with the Building By-law prior to Final Inspection. | 1044000
DB-2018-03681 | 2019-09-09 | 3307 E 46TH AVENUE, Vancouver, BC V5S 1B5 | Building Permit | Development and Building Permit (DB) | Demolition / Deconstruction | Completed | Low Density Housing - Demolition / Deconstruction - To demolish the existing one family dwelling building ($15,000) on this site. | 15000
DB-2018-03705 | 2019-06-06 | 772 E 33RD AVENUE, Vancouver, BC V5V 3A2 | Building Permit | Development and Building Permit (DB) | New Building | Completed | Low Density Housing - New Building - To construct a 2 storey one-family dwelling with a secondary suite located in the Basement/Cellar with a Laneway House, at the rear providing 1 surface parking space, having vehicular access from the lane. Note: This is a 2 storey building pursuant to the Zoning and Development By-Law 1- Covenant registered at the Land Title Office under CA7522079 2- No strata titling permitted 3- Proposed bar sink in Rec. room in Basement 4- A/C unit proposed in the rear 5- Schedule B: STRUCTURAL & GEOTECHNICAL - Shamsul Shikder P.Eng 604-255-3740 6- HPO – Residential Builder - 0901193 BC Ltd Address Note: Building 1 772 E 33rd Av - Principal Dwelling (east side cellar, 1st & 2nd floor) 774 E 33rd Av - Secondary Suite (west side cellar) Building 2 776 E 33rd Av - Laneway House (1.5 storey) Addresses have been assigned per the approved plans, access to the secondary suite is from the East side. This access must be provided & maintained at all times and the building addresses posted to be visible from the street in accordance with the Building By-law. "Combustible projections or roof soffits on an exposing building face shall not project to less than .45m from the property line and shall be in compliance with VBBL 2014 9.10.15.5.(9)" The entire building, INCLUDING THE ATTACHED GARAGE (if applicable), to be sprinklered to NFPA 13D. ******THIS PERMIT HAS BEEN ISSUED UNDER THE REQUIREMENTS OF VBBL 2014 AND THE GREEN HOMES PROGRAM****** | 628000
BP-2018-03706 | 2019-05-07 | 772 E 33RD AVENUE, Vancouver, BC V5V 3A2 | Building Permit | Building Permit (BP) | Demolition / Deconstruction | Completed | Low Density Housing - Demolition / Deconstruction - To demolish the existing one family dwelling building on this site by means of deconstruction. This permit is subject to the Green Demolition Bylaw (11023) Note: Pre-1940 recycling requirement: 75% of non-hazardous construction waste Demo contractor: East West Excavating Ltd. | 15000
DB-2018-03709 | 2019-03-27 | 1575 W 58TH AVENUE, Vancouver, BC V6P 1W6 | Building Permit | Development and Building Permit (DB) | New Building | Issued | Low Density Housing - New Building - To construct a 2 storey one-family dwelling with a Laneway House, at the rear providing 1 enclosed and 1 surface parking space, having vehicular access from the lane. Note: This is a 2 storey building pursuant to the Zoning and Development By-Law 1- Covenant registered at the Land Title Office under CA7317710 2- No strata titling permitted 3- Proposed bar sink in Rec. room in Basement 4- A/C unit proposed in the rear 5- Rev #3: Schedule B: STRUCTURAL & GEOTECHNICAL - Alan Prahalad, P. Eng. (604.831.1431) 6- HPO – Residential Builder - JRXL Developments Ltd 7- GRC Calculator provided 8- Drawings are not perforated. (Please, look for accepted stamp) 9 - Rev #3: Schedule C-B: Alan Prahalad, P. Eng. (604.831.1431) ******THIS PERMIT HAS BEEN ISSUED UNDER THE REQUIREMENTS OF VBBL 2014 AND THE GREEN HOMES PROGRAM****** | 980337.5
SP-2018-01466 | 2019-02-22 | 2015 MAIN STREET, Vancouver, BC V1V 1V1 | Sprinkler Permit | Commercial | Tenant Improvement | Completed | Commercial - Level 2 2015 Main Street - This permit has been issued for sprinkler system alterations (add, relocate and remove) to the 2014 VBBL and NFPA 13, 2013 for the tenant improvements to provide interior alterations on the 3rd floor to this existing office building. The 2nd floor is interconnected to the 3rd floor and combining as a single tenant. This application does not include any of the following: - Warehouse storage arrangements, or mobile compact storage arrangements. - Changes to the sprinkler system supply piping (e.g. valves, mains, cross-mains, etc.). - Flexible sprinkler pipe. - modifications to existing alternative solutions. - Change in occupancy and/or hazard classification. Related permits: - SP-2018-01469/BP-2018-03269 Level 3, 2015 Main Street, - AL-2018-00123/BP-2018-03268 Interconnecting Stair between L2 and L3 - Close spaced sprinklers and draft stops. | NULL
SP-2018-01469 | 2019-02-15 | 2015 MAIN STREET, Vancouver, BC V1V 1V1 | Sprinkler Permit | Commercial | Tenant Improvement | Completed | Commercial - Level 3 2015 Main Street - This permit has been issued for sprinkler system alterations (add, relocate and remove) to the 2014 VBBL and NFPA 13, 2013 for the tenant improvements to provide interior alterations on the 3rd floor to this existing office building. The 3rd floor is interconnected to the 2nd floor and combining as a single tenant. This application does not include any of the following: - Warehouse storage arrangements, or mobile compact storage arrangements. - Changes to the sprinkler system supply piping (e.g. valves, mains, cross-mains, etc.). - Flexible sprinkler pipe. - New alternative solutions and/or modifications to existing alternative solutions. - Change in occupancy and/or hazard classification. Related permits: - SP-2018-01466/BP-2018-03268 Level 2, 2015 Main Street, - AL-2018-00123/BP-2018-03268 Interconnecting Stair between L2 and L3. | NULL
SP-2018-01476 | 2019-04-02 | 5387 CAMBIE STREET, Vancouver, BC | Sprinkler Permit | Commercial | New | Completed | Commercial - Building 3 (C) 5387 Cambie St. - This permit has been issued for all sprinkler work to the 2014 VBBL; NFPA 13, 2013; standpipe work to NFPA 14, 2010; and alternative solutions prepared by Thorson McAuley for work below grade including the underground parking for this newly constructed 2-storey townhouse building - Building 3 (C) containing 2 dwelling units over 2 levels of common underground parking. Site Description - To construct one 6-storey Multiple Dwelling building containing 45 dwelling units on the 1st to 6th level, one 2-storey townhouse building containing 1 dwelling unit and one 2-storey townhouse building containing 2 dwelling units for a total of 48 dwelling units all over 2 levels of common underground parking. THIS IS A CERTIFIED PROFESSIONAL PROJECT and the CP is Tavis Mcauley. Architect, CP. Related Permits: Building 1 (A) SP-2018-01474 / BP-2017-03481 - 5383 Cambie St. Building 2 (B) SP-2018-01475 / BP-2017-03484 - 5385 Cambie St. Building 3 (C) SP-2018-01476 / BP-2017-03485 - 5387 Cambie St. Parkade (Site) SP-2018-01477 / BP-2017-01610 - 5383 Cambie St. Related Alternative Solutions: AL-2017-00289 - Water Curtains for Exit Exposure. AL-2017-00291 - FF Path of Travel Width. Note: This application does not include Flexible sprinkler pipe, | NULL
SP-2018-01477 | 2019-04-08 | 5383 CAMBIE STREET, Vancouver, BC V1V 1V1 | Sprinkler Permit | Commercial | New | Completed | Commercial - 5383 Cambie St. (PARKADE) - This permit has been issued for all sprinkler work to the 2014 VBBL; NFPA 13, 2013; standpipe work to NFPA 14, 2010; and alternative solutions prepared by Thorson McAuley for work below grade including the underground parking for this newly constructed 2 levels of common underground parking Site Description - To construct one 6-storey Multiple Dwelling building containing 45 dwelling units on the 1st to 6th level, one 2-storey townhouse building containing 1 dwelling unit and one 2-storey townhouse building containing 2 dwelling units for a total of 48 dwelling units all over 2 levels of common underground parking. THIS IS A CERTIFIED PROFESSIONAL PROJECT and the CP is Tavis Mcauley. Architect, CP. Related Permits: Building 1 (A) SP-2018-01474 / BP-2017-03481 - 5383 Cambie St. Building 2 (B) SP-2018-01475 / BP-2017-03484 - 5385 Cambie St. Building 3 (C) SP-2018-01476 / BP-2017-03485 - 5387 Cambie St. Parkade (Site) SP-2018-01477 / BP-2017-01610 - 5383 Cambie St. Related Alternative Solutions: AL-2017-00289 - Water Curtains for Exit Exposure. AL-2017-00291 - FF Path of Travel Width. Note: This application does not include Flexible sprinkler pipe. | NULL
SP-2018-01501 | 2020-04-01 | 601 W HASTINGS STREET, Vancouver, BC V6B 1M8 | Sprinkler Permit | Commercial | New | Completed | Commercial - To install sprinklers to NFPA 13 2013, and standpipe NFPA 14 2010 of a 26-storey office tower with a total area of 25866m², including a commercial restaurant on Level 1. The above-grade levels will be constructed over five below-grade parking, loading and amenity floor levels. Vehicle access to the parkade will be via an underground connection from the existing neighbouring building at 333 Seymour Street. Hydraulic calculations have been updated to allow for the use of Victaulic AH2 48" flex drops | NULL
BP-2018-03755 | 2019-05-13 | 2762 KINGSWAY, Vancouver, BC V5R 5H6 | Building Permit | Building Permit (BP) | Demolition / Deconstruction | Completed | Field Review - Demolition / Deconstruction - To demolish this existing one storey commercial building on this site. Okay for field review as per E.Kai | 30000
PP-2018-02908 | 2021-11-01 | 865 W 52ND AVENUE, Vancouver, BC V1V 1V1 | Plumbing Permit | Residential | New | Completed | Residential - 2 sump 1 pump | NULL
BP-2018-03821 | 2020-01-14 | 1176 BURNABY STREET, Vancouver, BC V6E 1P1 | Building Permit | Building Permit (BP) | Addition / Alteration | Stage Issued | Certified Professional Program - Addition / Alteration - This permit was issued for site work and below grade facilities for the proposed development: To construct a new 5-storey residential vertical addition (Building 2 - Infill with 11 rental dwelling units) to the existing 12-storey rental residential building (Building 1) with 1 level of common underground parking garage on this site. Scope of work for existing tower includes: to improve the lateral load resistance capacity of the existing building to 70% of the requirements specified in Part 4 of the VBBL No. 10908, 2014. Fire alarm upgrade, partial upgrade to high building requirements and to provide provisions for future installation of emergency generator, fire pump, and sprinkler system. All fees for the entire development on this site applied against this Permit. Stage I (Existing Tower upgrades only and Excavation and Shoring). Issued: Jan. 14, 2020. Related to: BP-2019-05758 - Existing Tower - 1176 Burnaby St BP-2019-05761 - New Infill/Addition -1188 Burnaby St. Stage II - Full Construction of Infill and Minor Changes to Excavation & Shoring drawings ) - issued 24-Nov-2021 Change of Electrical Engineer of record. Effective Oct 07, 2021 Mr. Mike Shefrie, P. Eng., assumes responsibilities of Electrical Discipline for this project. 8-Dec-2021 - Change of general contractor Contractors name: Kanin Construction Management Contact: Arman Dhanoa - 1 (236) 333-3009 | 3365000
DB-2018-02869 | 2019-02-20 | 1646 E 58TH AVENUE, Vancouver, BC V5P 2C2 | Building Permit | Development and Building Permit (DB) | New Building | Completed | Low Density Housing - New Building - To construct a 2 storey one-family dwelling with a secondary suite located in the west side of Basement ($854,000). Addresses assigned per approved plans. Fire and Emergency street access (walkway) to the secondary suite is from the west side. Street access must be provided and maintained at all times and the building addresses posted to be visible from the street in accordance with the Building By-law. 1- Covenant registered at the Land Title Office under CA7068653 2- No strata titling permitted 3- A/C unit proposed 4- Schedule B, Mohamed Luthfy.M.R.P.Eng (604-324-7868) Structural, Geotechnical and Architectural item 1.5 (glass guards) 5- HPO - The Best Quality Homes Ltd. This is a 2 storey building pursuant to the Zoning and Development By-Law ******THIS PERMIT HAS BEEN ISSUED UNDER THE REQUIREMENTS OF VBBL 2014 AND THE GREEN HOMES PROGRAM****** LWH permit under DB-2018-02873 1646 E 58th Av - Principal Dwelling (east side of basement, 1st & 2nd floor) 1642 E 58th Av - Secondary Suite (west side of basement) | 854000
DB-2018-02870 | 2019-02-20 | 1648 E 58TH AVENUE, Vancouver, BC V5P 2C2 | Building Permit | Development and Building Permit (DB) | Demolition / Deconstruction | Completed | Low Density Housing - Demolition / Deconstruction - Demolition Permit – Conventional (Standard) To demolish the existing one family dwelling building ($15,000) on this site. Demolition Contractor: G & K Excavation and Demotion Services Ltd. | 15000
EP-2019-07304 | 2019-08-30 | 750 HORNBY STREET, Vancouver, BC | Electrical Permit | Commercial | NULL | Expired | Annual / Operating - **ANNUAL OPERATING PERMIT*** **Gallery lighting projects require receptacle relocations etc periodically. We are a new contractor on site and the existing site does not seem to have an opp permit. Although the site has a primary service, 12.47KV | NULL
DB-2018-02884 | 2019-02-01 | 910 LILLOOET STREET, Vancouver, BC V5K 4H2 | Building Permit | Development and Building Permit (DB) | New Building | Completed | Low Density Housing - New Building - To construct a 2 storey + cellar one-family dwelling with a secondary suite located in the basement/cellar with a detached accessory building (garage), at the rear providing 2 parking spaces, having vehicular access from the lane. Note: This is a 2 storey building pursuant to the Zoning and Development By-Law 1- Covenant registered at the Land Title Office under CA6854408 2- No strata titling permitted 3- No proposed bar sink 4- A/C unit proposed at rear yard 5- Schedule B: P.Eng Structural & Geotechnical SHAMSHUL ALAM SHIKDER 604-255-3740 Address Note: Addresses have been assigned per the approved plans, access to the secondary suite is from the South side. This access must be provided & maintained at all times and the building addresses posted to be visible from the street in accordance with the Building By-law. ******THIS PERMIT HAS BEEN ISSUED UNDER THE REQUIREMENTS OF VBBL 2014 AND THE GREEN HOMES PROGRAM********* | 407000
DB-2018-03765 | 2019-09-16 | 3142 W 37TH AVENUE, Vancouver, BC V6N 2V2 | Building Permit | Development and Building Permit (DB) | New Building | Issued | Low Density Housing - New Building - To construct a 2 storey + cellar one-family dwelling with a detached accessory building (garage), at the rear providing 3 parking spaces, having vehicular access from the lane. Note: This is a 2 storey building pursuant to the Zoning and Development By-Law 1- Bar/Sink proposed in Basement 2- A/C unit proposed at rear yard 3- Schedule B: Ke Jian Ma P.Eng (604.599.8890) Structural & Geotechnical 4- Schedule B: Jason Hui P.Eng (778.319.3403) Structural & Architectural for Glass Guardrail ******THIS PERMIT HAS BEEN ISSUED UNDER THE REQUIREMENTS OF VBBL 2014 AND THE GREEN HOMES PROGRAM****** NOTE: To achieve the required FSR. A floor space exclusion of 2% has been applied to this application | 1013230
DB-2018-03790 | 2019-01-09 | 115 E 53RD AVENUE, Vancouver, BC V5X 1H7 | Building Permit | Development and Building Permit (DB) | Demolition / Deconstruction | Completed | Low Density Housing - Demolition / Deconstruction - To demolish the existing one family dwelling building ($15,000) on this site. Note: Demo Declaration – Coastline Excavating (604) 710-4382 | 15000
GP-2018-02009 | 2019-07-06 | 245 E 28TH AVENUE, Vancouver, BC V5V 2M5 | Gas Permit | Residential | Tenant Improvement | Completed | Residential - 40 gallon gas hot water tank replacement | NULL
BP-2018-03799 | 2019-02-14 | 306 E CORDOVA STREET, Vancouver, BC V6A 1L5 | Building Permit | Building Permit (BP) | Addition / Alteration | Completed | High Density Housing / Commercial - Addition / Alteration - Interior alterations for an elevator upgrade to meet the CSA-B44 standards to this existing 4-storey plus 2 underground levels residential building. Revision #1: Relocate smoke detector in lobby to opposite of bulkhead and away from the mechanical ventilation grille. P Volpi, May 15, 2020. | 200000
GP-2018-02010 | 2021-08-25 | 440 E 5TH AVENUE #123, Vancouver, BC V5T 1N5 | Gas Permit | Residential | Renovation | Cancelled | Residential - NOC Received REPLACEMENT HWT UNIT #123 | NULL
GP-2018-02014 | 2019-05-14 | 2151 MAPLE STREET, Vancouver, BC V6J 3T4 | Gas Permit | Residential | New | Completed | Residential - NEW GAS FIREPLACES W/ VENTS AND HOOK UPS | NULL
DB-2018-03814 | 2019-02-25 | 3263 WAVERLEY AVENUE, Vancouver, BC V5S 1G1 | Building Permit | Development and Building Permit (DB) | Demolition / Deconstruction | Completed | Low Density Housing - Demolition / Deconstruction - Demolition – Conventional (Standard) To demolish the existing one family dwelling building ($15,000) on this site. | 15000
BP-2018-03823 | 2019-03-29 | 3420 E 26TH AVENUE, Vancouver, BC V5R 1M3 | Building Permit | Building Permit (BP) | Demolition / Deconstruction | Completed | Low Density Housing - Demolition / Deconstruction - To demolish the existing one family dwelling building ($15,000) on this site by means of deconstruction. This permit is subject to the Green Demolition Bylaw (11023) Note: Pre-1940 recycling requirement: 75% of non-hazardous construction waste Demolition Contractor:Metro Contracting Ltd. | 15000
SP-2018-02524 | 2019-05-03 | 800 BURRARD STREET, Vancouver, BC V6Z 2G7 | Sprinkler Permit | Commercial | Tenant Improvement | Completed | Commercial - 17TH Floor - 800 Burrard - Sprinkler head adds and relocates Sprinkler alterations to provide tenant improvements for new office tenant in this existing full floor office space. | NULL
DB-2018-03829 | 2019-04-17 | 3175 E 5TH AVENUE, Vancouver, BC V5M 1P2 | Building Permit | Development and Building Permit (DB) | Demolition / Deconstruction | Completed | Low Density Housing - Demolition / Deconstruction - Demolition – Conventional (Standard) Permit To demolish the existing one family dwelling building ($15,000) on this site. Demolition Contractor: SKD Construction Ltd. | 15000
BP-2018-03833 | 2019-01-07 | 327 PRIOR STREET, Vancouver, BC V6A 2G2 | Building Permit | Building Permit (BP) | Addition / Alteration | Completed | Field Review - Addition / Alteration - Exterior and interior alterations to provide fire damage repair for this existing one family dwelling as per the report provided by CJB Restoration dated July 19, 2018. Scope of work includes removing unauthorized cover over the existing deck, unauthorized kitchen on the lower level, and the existing chimney on the west side of exterior wall due to the instability of the chimney caused by a fire as per the letter from Structural Engineer, John Siefken from Seifken Engineering Ltd. dated June 21, 2018. OK for field review as per Eun Jeon, July 13, 2018 Schedule B (Structural): John Siefken 604.525.4122 Note: 1. This house is not sprinklered building. 2. Remove kitchen and the cooking facilities on the lower level including the stove, overhead cabinet, double sink, and the associated range wiring up to the supply breaker. 3. Construction access from rear lane only. No heavy machinery or storage of materials or equipment permitted under the canopy dripline of existing trees. Owner and Contractor are responsible for tree care during the project. 4. No Energuide Report is required for fire damage repair only. | 100000
SP-2018-01537 | 2019-03-04 | 800 ROBSON STREET, Vancouver, BC V6Z 3B7 | Sprinkler Permit | Commercial | New | Expired | Commercial - This permit has been issued for sprinkler system alterations (add, relocate and remove) to the 2014 VBBL and NFPA 13, 2013 for the tenant improvements to provide interior alterations to upgrade the sump pump, sprinkler system and expand the existing fire alarm to accommodate the new sprinkler valves in the localized area in this existing commercial building. This application does not include any of the following: 1. Warehouse storage arrangements. 2. Mobile compact storage arrangements. 3. Changes to the sprinkler system supply piping (e.g. valves, mains, cross-mains, etc.) except as noted on the drawings. 4. Flexible sprinkler pipe. 5. Information Technology Equipment Rooms (e.g. IT Rooms, LAN Rooms, etc.). 6. New alternative solutions and/or modifications to existing alternative solutions. 7. Change in occupancy and/or hazard classification. Revision #1 General revisions to change the sprinkler heads through-out the project area and to install new piping on Levels 5A and 6A - March 6, 2020 - DL. | NULL
DB-2018-03835 | 2019-05-14 | 3725 W 26TH AVENUE, Vancouver, BC V6S 1P2 | Building Permit | Development and Building Permit (DB) | New Building | Completed | Low Density Housing - New Building - To construct a 2 storey with Cellar one-family dwelling ($967,147.50) with 2 car garage accessed from 20' lane. 1. A/C unit proposed at rear yard under rear deck. 2. Bar sink located in basement 3. Schedule B Kejian Ma P.Eng (604-599-8890) Structural 4. Schedule B Jian Zhong Jin P.Eng (604-635-1073) Geotechnical 5. BC Housing Luna Construction Ltd. Note: This is a 2 storey building pursuant to the Zoning and Development By-Law ******THIS PERMIT HAS BEEN ISSUED UNDER THE REQUIREMENTS OF VBBL 2014 AND THE GREEN HOMES PROGRAM****** "Combustible projections or roof soffits on an exposing building face shall not project to less than .45m from the property line and shall be in compliance with VBBL 2014 9.10.15.5.(9)" The entire building to be sprinklered to NFPA 13D. | 967147.5
BP-2018-03836 | 2019-03-11 | 3725 W 26TH AVENUE, Vancouver, BC V6S 1P2 | Building Permit | Building Permit (BP) | Demolition / Deconstruction | Completed | Low Density Housing - Demolition / Deconstruction - To demolish the existing one family dwelling building on this site by means of deconstruction. This permit is subject to the Green Demolition Bylaw (11023) Note: Pre-1940 recycling requirement: 90% of non-hazardous construction waste Demo contractor: Canton Excavating Ltd. 778-881-6187 Building Permit: DB-2018-03835 Salvage & Abatement Permit: BP-2018-03837 | 15000
BP-2018-03853 | 2019-03-28 | 3505 E 22ND AVENUE, Vancouver, BC V5M 2Z5 | Building Permit | Building Permit (BP) | Demolition / Deconstruction | Completed | Low Density Housing - Demolition / Deconstruction - To demolish the existing one family dwelling building on this site by means of deconstruction. This permit is subject to the Green Demolition Bylaw (11023) Note: Pre-1940 recycling requirement: 75% of non-hazardous construction waste | 15000
SP-2018-01545 | 2019-06-03 | 800 BURRARD STREET, Vancouver, BC V6Z 2G7 | Sprinkler Permit | Commercial | Tenant Improvement | Completed | Commercial - Sprinkler head adds and relocates 6TH Floor - 800 Burrard Interior alterations to provide tenant improvements for new office tenant in this existing full floor office space. Scope of work: remove interior existing walls and door, add new walls and doors create new office rooms, existing elevator and washrooms remain the same. | NULL
DB-2018-03865 | 2019-02-20 | 5656 COLLEGE STREET, Vancouver, BC V5R 3Z7 | Building Permit | Development and Building Permit (DB) | Demolition / Deconstruction | Completed | Low Density Housing - Demolition / Deconstruction - To demolish the existing one family dwelling building ($15,000) on this site. | 15000
DB-2018-03880 | 2020-01-10 | 715 W 12TH AVENUE, Vancouver, BC | Building Permit | Development and Building Permit (DB) | Addition / Alteration | Issued | High Density Housing / Commercial - Addition / Alteration - To demolish the Health Centre (715 W 12th) retaining the service tunnels. Structural upgrading the service tunnels and minor interior work to the Tzu Chi Institute building (767 W 12th) to facilitate exiting from the tunnels and minor exterior facade work to the second floor of the Heather Pavilion (855 W 12th) to restore the wall after the sky bridge is removed. Revision #1 - To change the civil engineer of record from Ken Fung to Jeff Brackett effective January 1,2020. - accepted Apr.15/20 Revision #2 - to change the mech/plbg/fire supp engineer from A Homami to M Yeug - to change the geotechnical engineer from D Randt to W Quong - to provide new new geotech drawings - minor detail changes to architectural drawings. Accepted March 14/22 | 6000000
DB-2018-03924 | 2019-03-27 | 724 W 19TH AVENUE, Vancouver, BC V5Z 1X2 | Building Permit | Development and Building Permit (DB) | New Building | Completed | Low Density Housing - New Building - To construct a 2 storey + cellar one-family ($703,212.50) with a detached accessory building (garage) ($10,000), at the rear providing 2 parking spaces, having vehicular access from the lane. 1. No Strata Titling permitted 2. No A/C Unit proposed 3. Schedule A: Clinton Cuddington (604.737.0235) & Schedule B: Architectural 4. Schedule B: Julien Fagnan P.Eng (604.900.6224) Structural 5. Schedule B: Matt J. Kokan P.Eng (604.439.0922) Geotechnical 6. BC Housing: Powers Construction Inc. 7. D1 Clinton Cuddington (604.737.0235 This is a 2 storey building pursuant to the Zoning and Development By-Law ******THIS PERMIT HAS BEEN ISSUED UNDER THE REQUIREMENTS OF VBBL 2014, DESIGNED IN PART 5 AND THE GREEN HOMES PROGRAM****** All rooms adjacent to East and West exposing building face shall be sprinklered. "Combustible projections or roof soffits on an exposing building face shall not project to less than .45m from the property line and shall be in compliance with VBBL 2014 9.10.15.5.(9) The entire building to be sprinklered to NFPA 13D. Condition 1: Soil review: Geotechnical Conditions Confirmation letter indicated that there was no peat present and is subject of final verification on site during construction. In the even that peat or liquefiable soil is encountered during excavation for the building area, an updated soil report to be provided and additional soil stability measures and changes to foundation design to be incorporated, as outlined in Bulletin 2016-005-BU. Groundwater conditions to be reviewed by Engineering. Condition 2: Soil review: Redesign required where conditions no longer represent soils report and test pit findings. Principle Dwelling: 724 W 19th Ave | 703212.5
BP-2018-03925 | 2019-01-15 | 724 W 19TH AVENUE, Vancouver, BC V5Z 1X2 | Building Permit | Building Permit (BP) | Demolition / Deconstruction | Completed | Low Density Housing - Demolition / Deconstruction - To demolish the existing one family dwelling building ($15,000) on this site by means of deconstruction. This permit is subject to the Green Demolition Bylaw (11023) Note: Pre-1950 recycling requirement: 75% of non-hazardous construction waste | 15000
DB-2018-03927 | 2019-04-26 | 2018 W 51ST AVENUE, Vancouver, BC V6P 1C9 | Building Permit | Development and Building Permit (DB) | New Building | Issued | Low Density Housing - New Building - To construct a 2 storey + cellar one-family dwelling with a secondary suite located in the basement/cellar with an attached accessory building (garage), at the rear providing 2 parking spaces, having vehicular access from W 51st Ave. Note: This is a 2 storey building pursuant to the Zoning and Development By-Law 1. Covenant registered at the Land Title Office under CA6573058 2. No strata titling permitted 3. Bar sink proposed in play room in cellar 4. A/C unit proposed in rear yard 5. Schedule B: P.Y.H.Yee P.Eng (604.255.3868) Structural & Geotechnical Address Note: Addresses have been assigned per the approved plans; access to the secondary suite is from the west side. This access must be provided & maintained at all times and the building addresses posted to be visible from the street in accordance with the Building By-law. ******THIS PERMIT HAS BEEN ISSUED UNDER THE REQUIREMENTS OF VBBL 2014 AND THE GREEN HOMES PROGRAM********* | 1293500
DB-2018-03941 | 2019-01-02 | 2801 E HASTINGS STREET, Vancouver, BC V5K 2A1 | Building Permit | Development and Building Permit (DB) | Addition / Alteration | Completed | High Density Housing / Commercial - Addition / Alteration - Interior and exterior alterations to provide tenant improvement at this shell Restaurant Class-1 space at Unit #1 in this mixed-use building. Only exterior work is window films. Scope of work includes installation of a grease interceptor mounted on the ceiling of P1 level. Class-2 cooking operation (K3 form submitted.) Tenant: Tim Hortons Occupant load = max 48 persons (37 in public + 10 staff) Sch A, Arch B, Mech B, Plmb B, & Elec B are submitted. OK for DB for window films as per Mandy So on Nov 21, 2017. Building Review Branch Notes: - All new work shall conform to VBBL 3.1.5 Noncombustible Construction. - The main entrance door and the rear door to the public corridor shall be self-closing as per VBBL 3.4.6.13, 3.3.1.4.(3) & 3.4.2.6. - Separate permits are required for all new signage or outdoor patio seating. | 250000
BP-2018-03946 | 2019-01-07 | 861 UNION STREET, Vancouver, BC V6A 2C5 | Building Permit | Building Permit (BP) | Addition / Alteration | Completed | Field Review - Addition / Alteration - Interior alterations to provide improvements to this existing townhouse dwelling unit in this existing multiple dwelling building by reconfiguring the layout on all three levels, providing new fittings and fixtures replacing and adding three new windows on the east side and one new window on the west side. Scope of work include remove partitions, remove and replace all fixtures, millwork in bathroom and kitchen; add new bathroom on en-suite master bedroom and doors throughout. Ok for field review per L Clarke July 20, 2018 New windows ok per Paolo and Miguel Energy Upgrade: L2 - Appliances - Upgrade to an Energuide/Energy Star appliance (washer; dryer) | 250000
DB-2018-03950 | 2019-07-17 | 1412 E 63RD AVENUE, Vancouver, BC V5P 2L7 | Building Permit | Development and Building Permit (DB) | New Building | Completed | Low Density Housing - New Building - To construct a 2 storey one-family dwelling ($967,300.00) with a secondary suite located in the Basement/Cellar and a Laneway House, at the rear, having vehicular access from the lane. Note: This is a 2 storey building pursuant to the Zoning and Development By-Law 1- Covenant registered at the Land Title Office under (CA7157104) 2- No strata titling permitted 3- A/C unit proposed 4- 8'-0" bar sink proposed in Media room in basement/cellar plan "Combustible projections or roof soffits on an exposing building face shall not project to less than .45m from the property line and shall be in compliance with VBBL 2014 9.10.15.5.(9)" The entire building, INCLUDING THE ATTACHED GARAGE (if applicable), to be sprinklered to NFPA 13D. Any alterations or conversions to the attached garage (if applicable) to habitable living space shall not be permitted without first obtaining the approval of the Director of Planning and the Chief Building Official. Thermal protection measures and Laneway house design guidelines shall be required to be met prior to the approval of the conversion. ******THIS PERMIT HAS BEEN ISSUED UNDER THE REQUIREMENTS OF VBBL 2014 AND THE GREEN HOMES PROGRAM****** 1412 E 63rd Av - Principal Dwelling (west side basement, 1st & 2nd flr) 1414 E 63rd Av - Secondary Suite (east side basement) Addresses assigned per approved plans. Fire and Emergency street access to the secondary suite is from the east side. Street access must be provided and maintained at all times and the building addresses posted to be visible from the street in accordance with the Building By-law. | 967300
DB-2018-03951 | 2019-07-17 | 1412 E 63RD AVENUE, Vancouver, BC V5P 2L7 | Building Permit | Development and Building Permit (DB) | Demolition / Deconstruction | Completed | Low Density Housing - Demolition / Deconstruction - To demolish the existing one family dwelling building ($15,000) on this site. | 15000
DB-2018-03955 | 2019-10-24 | 2886 TRINITY STREET, Vancouver, BC V5K 1E9 | Building Permit | Development and Building Permit (DB) | New Building | Issued | Low Density Housing - New Building - **Part 5 Bldg** To construct a 2 storey + cellar one-family dwelling with a secondary suite ($753,000) located in the cellar with a detached accessory building (garage), at the rear providing 2 parking spaces and one adjacent open parking pad, having vehicular access from the lane. Note: This is a 2 storey building pursuant to the Zoning and Development By-Law 1- Covenant registered at the Land Title Office under CA7174405 2- No strata titling permitted 3- No proposed bar sink 4- No A/C unit proposed 5- Schedule B &A: Nick Bray Registered Architect (604-506-822) Architectural & Coordinating Professional 6-Schedule B: Paul Miskimmin - P. Eng. (604-454-7199) Structural 7- Schedule B: M. Mahmoud - P. Eng (778-891-8664) Geotechnical 8- HPO: Residential Builder- Final Choice Construction Inc. Rev #2: "Building envelope and environmental separation as per Part 5 Design" Arch sch B: Nick Bray, AIBC (604.506.8022) Sch D-1: Nick Bray, AIBC (604.506.8022) Sch A: Nick Bray, AIBC (604.506.8022) Address Note: 2886 Trinity St - Principal Dwelling (west side basement, 1st & 2nd floor) 2888 Trinity St - Secondary Suite (east side basement) Addresses assigned per approved plans. Fire and Emergency street access to the secondary suite is from the east side. Street access must be provided and maintained at all times and the building addresses posted to be visible from the street in accordance with the Building By-law. ******THIS PERMIT HAS BEEN ISSUED UNDER THE REQUIREMENTS OF VBBL 2014 AND THE GREEN HOMES PROGRAM********* | 753000
BP-2018-03965 | 2019-09-18 | 281 W 17TH AVENUE, Vancouver, BC V5Y 1Z9 | Building Permit | Building Permit (BP) | Addition / Alteration | Issued | High Density Housing / Commercial - Addition / Alteration - Application originally submitted under BU465100 (opened on May 26, 2015). Exterior alterations to enlarge and enclose the existing carport/parking space to construct a new attached two car garage w/ bike storage to the existing 2-storey infill building at 281 W 17th Av at the rear of the site. Scope of work includes removal of existing storage shed built without permit, located on the west side of this infill building. Sch A, Arch B, & Stru B are submitted. ******THIS PERMIT HAS BEEN ISSUED UNDER THE REQUIREMENTS OF VBBL 2014******** Building Review Branch Notes: - Entire building to be sprinklered to NFPA 13R. - Along the exit path from the new garage, lighting and emergency lighting shall be provided as per VBBL 9.9.12.2 & 3. - The batt insulation in west exterior wall must be noncombustible and its testing result or certification to CAN/ULC-S114 to be submitted to DBI. - Basement of the infill dwelling unit must not be used for sleeping at any time. - Air tightness the building to be upgraded by 10% to achieve an air changes per hour rate of 6.56 at 50 pascals. Refer to Renovation Upgrade Report. THIS PERMIT HAS BEEN CONVERTED FROM PRISM. | 60278
DB-2018-03978 | 2019-04-17 | 5422 CHAMBERS STREET, Vancouver, BC V5R 3M4 | Building Permit | Development and Building Permit (DB) | New Building | Completed | Low Density Housing - New Building - To construct a 2 storey Two-family dwelling with a secondary suite located in the Basement ($985,450) with a detached accessory building (garage) ($10,000), at the rear 2 parking spaces and 1 open parking required for Secondary Suite, providing 3 parking spaces in total, having vehicular access from the 20' Lane. 1. Covenant registered at the Land Title Office under CA7006705 2. No A/C Unit proposed 3. Schedule B: Clinton Yiu P.Eng (604.255.7670) Structural 4. Schedule B: P.K.L. Fong P.Eng (604.873.3205) Geotechnical 5. BC Housing: Kingstar Building Ltd. This is a 2 storey building pursuant to the Zoning and Development By-Law ******THIS PERMIT HAS BEEN ISSUED UNDER THE REQUIREMENTS OF VBBL 2014 AND THE GREEN HOMES PROGRAM****** All rooms adjacent to North and South exposing building face shall be sprinklered. "Combustible projections or roof soffits on an exposing building face shall not project to less than .45m from the property line and shall be in compliance with VBBL 2014 9.10.15.5.(9) The entire building, INCLUDING THE ATTACHED GARAGE (if applicable), to be sprinklered to NFPA 13D. Any alterations or conversions to the attached garage (if applicable) to habitable living space shall not be permitted without first obtaining the approval of the Director of Planning and the Chief Building Official. Thermal protection measures and Laneway house design guidelines shall be required to be met prior to the approval of the conversion. Principle Dwelling 1: 5422 Chambers St Secondary Suite 1: 5420 Chambers St Principle Dwelling 2: 5424 Chambers St Secondary Suite 2: 5426 Chambers St | 985450
BP-2018-03983 | 2019-04-16 | 165 WATER STREET, Vancouver, BC V6B 1A7 | Building Permit | Building Permit (BP) | Addition / Alteration | Completed | High Density Housing / Commercial - Addition / Alteration - Voluntary seismic upgrade of existing municipally designated heritage (office/retail) building that is on the Vancouver Heritage Register (B). The seismic upgrade has been designed to 75% (S4) of the current By-law requirements in accordance with 11.2.1.2.B. Structural engineering services for the existing cornice at 165 Water St. has been added to the scope of work. Note: This permit is issued for the voluntary seismic upgrade of the building and assessment of the structural integrity of the cornice only. Note: Once a comprehensive assessment is performed , the Structural engineer to provide assessment letter/ report for the cornice along with repair details (if needed). Note: A covenant CA6946327 was registered against this property to allow installation of encroachments ( washers, bolts) and seismic pins through the party wall to east (155 Water St.) as shown on architectural drawings A 1.0, A 1.2, A 3.1, and structural drawing S5. Revision#1 , 03-Jan-2019 tn Scope of work of this permit is limited to seismic upgrade of the building only. Structural assessment of cornice has been requested by Zlatan Jankovic prior to release of related BP-2018-03983. Heritage clearance has been provided based on the Structural letter dated Apr.15, 2019 signed by Michael O'Keeffe, P. Eng. Given the unknown condition of structural integrity of cornice, and City's concern expressed by Zlatan Jankovic, it is owner's responsibility to apply for a Building permit to remove portion of the roof, or cornice itself in order to allow structural investigations, followed by structural report and details (if needed). Letter by Structural Engineer of Record on file. | 75000
DB-2018-03991 | 2019-04-23 | 1125 E 60TH AVENUE, Vancouver, BC V5X 2A6 | Building Permit | Development and Building Permit (DB) | New Building | Completed | Low Density Housing - New Building - To construct a 2 storey + cellar one-family dwelling with a secondary suite ($899,000) located in the cellar with a Laneway house (LWH - DB-2018-03994), at the rear. Open parking pad at the rear providing 1 parking spaces, having vehicular access from the lane. Note: This is a 2 storey building pursuant to the Zoning and Development By-Law 1- Covenant registered at the Land Title Office under CA7138665 2- No strata titling permitted 3- Bar sink proposed in Games room in cellar 4- A/C unit proposed in rear 5- Schedule B: S. A. Shikder P.Eng (604-255-3740) Structural Geotechnical 6- Schedule B Geotechnical P.Eng. Zhao Guan 778-868-5635/778-552-7112 7- Schedule B Structural -Pile Foundation Only P.Eng. Y.K. Sharma 778-863-7076 8- HPO: Residential Builder- HNFORM Construction Address Note: 1125 E 60th Av - Principal Dwelling (east side basement, 1st & 2nd floor) 1123 E 60th Av - Secondary Suite (west side basement) Addresses assigned per approved plans. Fire and Emergency street access to the secondary suite is from the west side. Street access must be provided and maintained at all times and the building addresses posted to be visible from the street in accordance with the Building By-law. | 899000
DB-2018-03992 | 2019-04-23 | 1125 E 60TH AVENUE, Vancouver, BC V5X 2A6 | Building Permit | Development and Building Permit (DB) | Demolition / Deconstruction | Completed | Low Density Housing - Demolition / Deconstruction - To demolish the existing one family dwelling building ($15,000) on this site. Note: Demo Declaration –JVT Excavating & Demolition Ltd. (778) 893-1643 | 15000
DB-2018-03995 | 2019-01-23 | 748 UNION STREET, Vancouver, BC V6A 2C2 | Building Permit | Development and Building Permit (DB) | Addition / Alteration | Completed | Low Density Housing - Addition / Alteration - To permit exterior and interior alterations to this existing single family dwelling on inside with lane site. Existing 2 car garage to remain at rear with access from lane. Scope of work to include: Additions to remove all existing foundations, dig down and build all new foundation walls in the same location as existing to allow for proper headroom height, new slab, basement to meet 2014 VBBL, Convert existing WWOP sunroom into floor area at the rear of main floor and add roughly 220 sq.ft to the second floor at the rear. Lowering the grade at the rear to match existing and allow for basement to be a walk out. Interior layout changes to all floors. Side yard setbacks have been relaxed to allow for new foundations so future access to In-fill to be possible. B.Ostrander **Entire House to be Sprinklered to NFPA-13D ** REUP Submitted BY: Tommy Youngsung Byun - Captital Home Energy Inc (604.562.0387) Structural Schedule B Submitted BY: C.Y.N. Chiu - P.Eng (604.737.9830) Geotechnical Schedule B Submitted BY: K. Karimzadegan - P.Eng (604.990.0546) Max FSR allowed and permitted to be no more than 75% Scope of work to include energy and building upgrades in accordance with Article 11.2.1.4 of the 2014 Vancouver Building By-law and as required by the District Building Inspector. This includes air sealing, attic insulation upgrades, and as required by the Energy Upgrade Proposal. ALL NEW WORK TO MEET VBBL 2014. | 500000
DB-2018-04002 | 2019-04-01 | 7575 ASH STREET, Vancouver, BC V6P 3K9 | Building Permit | Development and Building Permit (DB) | Demolition / Deconstruction | Completed | Low Density Housing - Demolition / Deconstruction - To demolish the existing one family dwelling building ($15,000) on this site. | 15000
BP-2018-04014 | 2019-04-17 | 5550 FRASER STREET, Vancouver, BC V5W 2Z4 | Building Permit | Building Permit (BP) | Addition / Alteration | Stage Issued | Certified Professional Program - Addition / Alteration - To upgrade this existing 4 storey office/commercial/industrial building to F4, S4, N4, A4 and E4 design level upgrades. The work will be split into multiple Building permits with construction commencing within 2 years ( by 2021). Letter of commitment by the owner on file. Building Permit #1 - BP-2018-04014. This is a Staged Permit. Stage 1: Change of major occupancy and interior alteration to provide tenant improvements in unit Unit 101 - 5550 Fraser Street to accommodate Aquaventures Swim Centre. Scope of work includes : - seismic upgrade -S4 (entire building) - exit stair upgrade - to sprinkler the entire building - to fill in the windows at north property line Building Permit#1 - BP-2018-04014 - Stage 2 (to come): Full upgrade of the all common areas within the entire building F4, N4 and A4 design levels of upgrade. Building Permit#2 ( 2019 Anticipated) Building Envelope upgrade N4 (exterior only), F4 (building envelope) Permit #3 - upgrade remainder of building ( by 2021); this permit may be separated into several building permits to align with TI work for each individual tenant space. To undertake construction works within remaining tenant spaces to complete the F4, N4, F4 and E4 design level upgrades to the entire building. Note: The construction works must not compromise safety of the occupants at any time. Safe access to exit and exiting from the building must be provided at any time. 17-Apr - 2019 - Stage 1 issued. (TL) 18-Nov-2020 - Rev#1 to Stage 1 issued. (TN) Change of Geotechnical engineer of record. Effective 30-Jan-2020 Mr. Christopher Longley, P. Eng. assumed responsibility as RPR for geotechnical discipline on this project. Revisions to the pool configuration in the basement level. 1-Sep-2021 - Rev#2 to Stage 1 issued (TN) Change of Electrical engineer of record. Effective Sept. 15, 2020 Mr. Roger Dupuis, P. Eng. assumed responsibility as RPR for electrical discipline on this project. | 6000000
BP-2018-04015 | 2019-12-23 | 239 KEEFER STREET, Vancouver, BC V6A 1X6 | Building Permit | Building Permit (BP) | New Building | Stage Issued | Certified Professional Program - New Building - To construct an eight-storey mixed use building containing retail uses on the first storey, general office uses on the second and third storeys, and 25 market dwelling units on the fourth through eight storeys with two levels of underground parking, providing 18 parking spaces having vehicular access from the lane. Staged Construction Stage I (excavation/shoring) issued December 23, 2019. Stage II (foundation to grade) issued July 14, 2020. Stage III (full construction) issued November 16, 2020. | 12200000
DB-2018-04039 | 2019-05-24 | 6134 ANGUS DRIVE, Vancouver, BC V6M 3P3 | Building Permit | Development and Building Permit (DB) | New Building | Completed | Low Density Housing - New Building - To construct a 2 storey laneway house building ($305,000) with an attached garage and 1 open parking pad, providing a total of 3 parking spaces, having vehicular access from the lane. Note: This is a 1 ½ storey building pursuant to the Zoning & Development By-law 1. Covenant registered at the Land Title Office under CA7354778 2. No Strata Titling permitted 3. A/C unit located in rear yard 4. Schedule B: Jianli Guo P.Eng (604-526-1305) Structural & Geotechnical 5. HPO: Residential Builder- Big tree construction ltd. Address has been assigned per the approved plans as the fire/emergency access to the laneway house is from the North side. This access must be provided & maintained at all times in accordance with the Building By-law. ******THIS PERMIT HAS BEEN ISSUED UNDER THE REQUIREMENTS OF VBBL 2014 AND THE GREEN HOMES PROGRAM****** | 305000
BP-2018-04045 | 2019-01-25 | 595 BURRARD STREET, Vancouver, BC V7X 1K8 | Building Permit | Building Permit (BP) | Addition / Alteration | Cancelled | Field Review - Addition / Alteration - #2200 Interior alterations to provide improvements for existing General Office tenant in unit #2200 in this existing commercial building. Scope of work includes installation of suspended ceiling. OK for field review as per Eun Jeon, July 26, 2018 Schedule B Structural submitted per Leonard Pianalto, 604-738-0048 Note: Energy trigger not required BOMA BEST building | 7500
BP-2018-04047 | 2019-03-15 | 1740 COMOX STREET #206, Vancouver, BC V6G 2Z1 | Building Permit | Building Permit (BP) | Addition / Alteration | Expired | Field Review - Addition / Alteration - #206 Interior alterations to renovate the kitchen at dwelling unit #206 on the second floor of this multiple dwelling building on this site. Work to include removing a kitchen partition wall, asbestos removal in kitchen, modification of kitchen wall to partial curb wall, replace sink, faucet and dishwasher, installation of drop ceiling (112" x 88") and installation of pot lights. QP Ramin Hamidnejad of Kinetic OHS Services Ltd 604.988.0099 OK for field review per W.Wong, July 26, 2018. Note: 1. Energy trigger chosen; L2 - Appliances - Upgrade to an Energuide/Energy Star appliance (fridge; dishwasher) 2. Building is not sprinklered | 15000
DB-2018-04054 | 2019-04-30 | 1237 WINDERMERE STREET, Vancouver, BC V5K 4J9 | Building Permit | Development and Building Permit (DB) | New Building | Completed | Low Density Housing - New Building - 1.5 STOREY LANEWAY HOME To construct a 2 storey laneway house building ($148,500.00) with 1 open parking pad having vehicular access from the 20' Lane. Note: This is a 1 ½ storey building pursuant to the Zoning & Development By-law. 1. No Strata Titling permitted 2. No A/C Unit proposed 3. Schedule B: (O. Wegner) P.Eng (604.579.0110) Structural 4. Schedule B: (J.E.G. Phillips) P.Eng (604.716.8881) Geotechnical 5. HPO: Residential Builder- (Smallworks Studios and Laneway Housing Inc.) NOTE: To achieve the required FSR. A floor space exclusion of 3% has been applied to this application as per section 11.24.18 of the district schedule, to accommodate improved building performance. 1237 Windermere St - Laneway House (1.5 storey) Address assigned per approved plans. Fire and Emergency street access (walkway) to the laneway house is from the south side. Street access must be provided and maintained at all times in accordance with the Building By-law. NOTE: Information regarding the principal building on the survey and site plan is for reference only. Any discrepancy between information regarding the principal building on the survey and/or site plan and approved permit drawings for the principal building are neither approved nor authorized under this laneway house permit. *EXISTING HOUSE* Note: Bldg 1 (principal bldg) addressed 1233 Windermere St retained on site. **THIS PERMIT HAS BEEN ISSUED UNDER THE REQUIREMENTS OF VBBL 2014 AND THE GREEN HOMES PROGRAM** | 148500
BP-2018-02908 | 2019-01-22 | 2130 W 10TH AVENUE, Vancouver, BC V6K 2H6 | Building Permit | Building Permit (BP) | Salvage and Abatement | Completed | Enquiry Centre - Salvage and Abatement - Interior alterations to allow salvage of non-structural building components prior to or during abatement work and removal of non-structural hazardous materials in this existing one storey commercial building. Related to Demolition Permit BP-2018-02904 QP is Steven Seewald of ALARA Environmental Health & Safety Ltd., 604.724.2331 | 0
BP-2018-02928 | 2019-06-28 | 1315 POWELL STREET, Vancouver, BC V5L 1G8 | Building Permit | Building Permit (BP) | Addition / Alteration | Issued | High Density Housing / Commercial - Addition / Alteration - Interior and exterior alterations, a change of major occupancy at the 2nd and 3rd floor levels (from manufacturing to shell general office space), and a minor horizontal/vertical addition (approx. 1286 sf) for access to the new roof decks and installation of a new elevator for this existing building. (upgrade level: F2,S3,N3,A3,E4) NOTE: This site is very close to the zone identified as being subject to potential infestation from Japanese beetles. The applicant was informed of this at the intake and should enquirer if they need to have further actions. | 700000
DB-2018-02951 | 2019-05-02 | 7887 CARTIER STREET, Vancouver, BC V6P 4T3 | Building Permit | Development and Building Permit (DB) | Demolition / Deconstruction | Completed | Low Density Housing - Demolition / Deconstruction - To demolish the existing one family dwelling building ($15,000) on this site. Note: Demo Declaration – Rajincter Jatana, R. B Excavating 2000 Ltd | 15000
BP-2018-02958 | 2019-02-13 | 2006 W 14TH AVENUE, Vancouver, BC V6J 2K4 | Building Permit | Building Permit (BP) | Addition / Alteration | Completed | High Density Housing / Commercial - Addition / Alteration - To relocate, add addition and convert the existing one-family dwelling to a three-family dwelling, and to construct a two-storey one-family infill building (under separate permit) at the rear of the site. Notes: - This permit includes all site work. Project value for this main house is $800,000. - Building to be sprinklered to NFPA 13R. - See BP-2018-02959 for the new infill building at rear. - Schedule A - James Bussey, Architect, AIBC Schedule B - Architectural, Structural, Mech & Plum, Electrical, Geotechnical Schedule D-1 submitted Revision#1 - Oct. 24, J. Chen -Change sump pump location to Mechanical Room. | 1000000
DB-2018-04058 | 2019-01-10 | 470 W 58TH AVENUE, Vancouver, BC V5X 1V5 | Building Permit | Development and Building Permit (DB) | Demolition / Deconstruction | Completed | Enquiry Centre - Demolition / Deconstruction - To demolish the existing one-family dwelling on this site. Related S&A Permit: BP-2018-04070 | 20000
DB-2018-04062 | 2019-01-10 | 469 W 59TH AVENUE, Vancouver, BC V5X 1X4 | Building Permit | Development and Building Permit (DB) | Demolition / Deconstruction | Completed | Enquiry Centre - Demolition / Deconstruction - To demolish the existing one-family dwelling on this site. Related S&A Permit: BP-2018-04067 | 20000
DB-2018-04063 | 2019-01-10 | 477 W 59TH AVENUE, Vancouver, BC V5X 1X4 | Building Permit | Development and Building Permit (DB) | Demolition / Deconstruction | Completed | Enquiry Centre - Demolition / Deconstruction - To demolish the existing one-family dwelling on this site. Related S&A Permit: BP-2018-04068 | 20000
DB-2018-04064 | 2019-01-10 | 485 W 59TH AVENUE, Vancouver, BC V5X 1X4 | Building Permit | Development and Building Permit (DB) | Demolition / Deconstruction | Completed | Enquiry Centre - Demolition / Deconstruction - To demolish the existing one-family dwelling on this site. Related to SA Permit: BP-2018-04069 | 20000
BP-2018-04065 | 2020-11-04 | 1454 WILLIAM STREET, Vancouver, BC V5L 2P9 | Building Permit | Building Permit (BP) | New Building | Issued | High Density Housing / Commercial - New Building - Building Permit for DP-2017-00881 to develop a two (2) stories plus basement two (2) family dwelling at the front sharing a built-in parking garage with a 3-storey single-family infill building off-street parking, providing a total of 3 parking spacing at the rear having vehicular access from the lane. Revision #1: Change structural plan to the main building which is increased in length with some minor alterations of interior partitions/layout to match the approved architectural drawings. P Volpi, June 10, 2021. Rev. #2 - C. Fong - Feb 25, 2022. - remove one post & post footing in basement of Unit #1 as shown on S3. - relocate the two-family dwelling building by 2 3/8" to the west and reduce depth of porch in Unit 2 by 2 3/8". - change finish grade in east side yard and add a low concrete retaining wall (less than 2' in ht.) along the east property line. Note: No changes proposed to other setbacks, imaginary lines, building area or floor area. Related to DPMA DP-2021-00913. | 660000
BP-2018-02959 | 2019-02-13 | 3031 MAPLE STREET, Vancouver, BC V6J 2K4 | Building Permit | Building Permit (BP) | New Building | Completed | High Density Housing / Commercial - New Building - To construct a two-storey one-family infill building with attached two-car garage and an open parking pad. Notes: - Project cost for this main house is $200,000. - Main house is under BP-2018-02958. - Building to be sprinklered to NFPA 13R. - See BP-2018-02958 for the existing building on site. | 0
DB-2018-02961 | 2019-01-18 | 5751 ST. MARGARETS STREET, Vancouver, BC V5R 3H6 | Building Permit | Development and Building Permit (DB) | New Building | Completed | Low Density Housing - New Building - To construct a 2 storey one-family dwelling with a secondary suite located in the Basement ($583,000) with open parking at the rear providing 1 parking space, having vehicular access from the lane. 1. Covenant registered at the Land Title Office under CA7080433. No Strata Titling permitted 3. A/C Unit proposed at rear yard 4. Bar sink located in Rec. room 5. Schedule B: Ke Jian Ma P.Eng (604.599.8890) Structural & Geotechnical 6. BC Housing: Richtown Construction Ltd This is a 2 storey building pursuant to the Zoning and Development By-Law ******THIS PERMIT HAS BEEN ISSUED UNDER THE REQUIREMENTS OF VBBL 2014 AND THE GREEN HOMES PROGRAM****** All rooms adjacent to North and South exposing building face shall be sprinklered. "Combustible projections or roof soffits on an exposing building face shall not project to less than .45m from the property line and shall be in compliance with VBBL 2014 9.10.15.5.(9) The entire building, INCLUDING THE ATTACHED GARAGE (if applicable), to be sprinklered to NFPA 13D. Any alterations or conversions to the attached garage (if applicable) to habitable living space shall not be permitted without first obtaining the approval of the Director of Planning and the Chief Building Official. Thermal protection measures and Laneway house design guidelines shall be required to be met prior to the approval of the conversion. Principle Dwelling: 5749 St. Margarets Street Secondary Suite: 5751 St. Margarets Street | 583000
DB-2018-02982 | 2020-01-13 | 3161 W 10TH AVENUE, Vancouver, BC V6K 2L1 | Building Permit | Development and Building Permit (DB) | New Building | Completed | Low Density Housing - New Building - To construct a 2 storey + cellar one-family dwelling with a secondary suite located in the basement/cellar with a open pad parking surface, at the rear providing 1 parking space, having vehicular access from the lane. Note: This is a 2 storey building pursuant to the Zoning and Development By-Law 1- Covenant registered at the Land Title Office under CA7297346 2- No strata titling permitted 3- Proposed bar sink in Rec Room 4- A/C unit proposed in the rear yard & Upper Floor Plan 5- Schedule B: Yatendra Kumar Sharma P.Eng (778.863.7076) Structural & Geotechnical and architectural for glass guardrail Address Note: 3161 W 10th Av - Principal Dwelling (south portion of cellar, 1st & 2nd storey) 3163 W 10th Av - Secondary Suite (north portion of cellar) Addresses assigned per approved plans. Fire and Emergency street access (walkway) to the secondary suite is from the west side. Street access must be provided and maintained at all times and the building addresses posted to be visible from the street in accordance with the Building By-law. ******THIS PERMIT HAS BEEN ISSUED UNDER THE REQUIREMENTS OF VBBL 2014 AND THE GREEN HOMES PROGRAM********* | 494597.5
BP-2018-04066 | 2020-11-04 | 1238 MCLEAN DRIVE, Vancouver, BC V5L 2P9 | Building Permit | Building Permit (BP) | New Building | Issued | High Density Housing / Commercial - New Building - Building Permit for DP-2017-00881 to develop a 3-storey one (1) family dwelling at the rear with attached (2) two car garage plus one (1) off-street parking, providing a total of 3 parking spacing shared with a proposed 2-storey two-family dwelling, having vehicular access from the lane. Note: Building to be sprinklered to NFPA 13R requirements. | 280000
DB-2018-04078 | 2019-01-03 | 3068 E 43RD AVENUE, Vancouver, BC V5R 2Z6 | Building Permit | Development and Building Permit (DB) | New Building | Completed | Low Density Housing - New Building - To construct a 2 storey one-family dwelling with a secondary suite located in the Basement ($735,000). 1- Covenant registered at the Land Title Office under CA7000166 2- No strata titling permitted 3- A/C unit proposed 4- A. Zhao Guan P.Eng (778.868.5635) CRP 5- B1/B2. Deepinder Sidhu P.Eng (604.700.8153) Structural 6- B1/B2. Zhao Guan P.Eng (778.868.5635) Geotechnical This is a 2 storey building pursuant to the Zoning and Development By-Law ******THIS PERMIT HAS BEEN ISSUED UNDER THE REQUIREMENTS OF VBBL 2014 AND THE GREEN HOMES PROGRAM****** LWH permit under DB-2018-04081 Addressing Data Building 1 #1-3070 E 43rd - 1st & 2nd storey (principal dwelling unit) #2-5810 Lancaster St - basement (secondary suite) NOTE: To achieve the required FSR. A floor space exclusion of 2% has been applied to this application as per section 10.33.1 of the district schedule, to accommodate improved building performance. | 735000
DB-2018-04085 | 2019-08-07 | 1811 ADANAC STREET, Vancouver, BC V5L 4Y8 | Building Permit | Development and Building Permit (DB) | Addition / Alteration | Completed | Field Review - Addition / Alteration - #309 Interior alterations to remove the open to below space in the mezzanine level of dwelling unit #309 on the 3rd floor of this existing multiple dwelling building on this site. Work to include removing a window and replacing with door on the 3rd level of this unit. OK for DB per R.Dinh, July 27, 2018. OK for field review per B.Marsh, July 27, 2018. CRP Schedule A, Architectural Schedule B & Structural Schedule B submitted by Seyed A. Phishvaei, P.Eng., 604.992.9481 Building Envelope Schedule D-1 submitted by Hamid Heidarali, P.Eng., 604.603.3142 Note: 1. Building is non sprinklered. 2. No energy trigger required; Re & Re | 20000
BP-2018-04304 | 2019-04-26 | 8888 OSLER STREET, Vancouver, BC V1V 1V1 | Building Permit | Building Permit (BP) | New Building | Stage Issued | Certified Professional Program - New Building - To construct a new 6 storey mixed use building with 76 residential units, 5 retail units on ground level and 2 levels of underground parking accessed from lane. Related to AL-2019-00159 - Exposure to Exit Sprinkler Protection. Environmental Protection has accepted the BP with conditions: • Must comply with the Erosion and Sediment Control Monitoring criteria as outlined in Bulletin 2002-003-EV. • Submit plumbing plans for the retail units at grade if treatment systems are required prior to discharge to the sanitary sewer system. STAGED CONSTRUCTION Stage 1 - Excavation and Shoring (issued April 26, 2019) Stage 2 - Full Construction (issued February 5, 2020) Rev #1 - Minor relocation of wall between drive aisle and Level 1 and minor revisions to match DPMA-2021-00892. Change of Mech/Plumb RP from J.Tessier to O.K. Al Milli, effective Nov 26, 2021. (issued December 23, 2021) | 20000000
DB-2018-04113 | 2019-05-17 | 3519 W 21ST AVENUE, Vancouver, BC V6S 1H1 | Building Permit | Development and Building Permit (DB) | New Building | Completed | Low Density Housing - New Building - To construct a 2 storey + Cellar one-family dwelling ($948,360) with an attached garage at the Laneway home providing 2 parking spaces and 1 required open parking over gravel providing 3 parking spaces in total, having vehicular access from the 20' Lane. 1. Covenant registered at the Land Title Office under CA7365369 2. No Strata Titling permitted 3. A/C Unit proposed at rear yard 4. Bar sink located in Media room 5. Schedule B: Antony Wang P.Eng (604.618.6236) Structural 6. Schedule B: Heqing Jian P.Eng (778.987.7461) Geotechnical 7. BC Housing: Xin Tu This is a 2 storey building pursuant to the Zoning and Development By-Law ******THIS PERMIT HAS BEEN ISSUED UNDER THE REQUIREMENTS OF VBBL 2014 AND THE GREEN HOMES PROGRAM****** All rooms adjacent to East and West exposing building face shall be sprinklered. "Combustible projections or roof soffits on an exposing building face shall not project to less than .45m from the property line and shall be in compliance with VBBL 2014 9.10.15.5.(9) The entire building, INCLUDING THE ATTACHED GARAGE (if applicable), to be sprinklered to NFPA 13D. Any alterations or conversions to the attached garage (if applicable) to habitable living space shall not be permitted without first obtaining the approval of the Director of Planning and the Chief Building Official. Thermal protection measures and Laneway house design guidelines shall be required to be met prior to the approval of the conversion. Principle Dwelling: 3519 W 21st Ave Laneway home: 3515 W 21st Ave | 948360
DB-2018-04130 | 2019-09-19 | 561 W 61ST AVENUE, Vancouver, BC V6P 2B4 | Building Permit | Development and Building Permit (DB) | New Building | Issued | Low Density Housing - New Building - To construct a 2 storey + cellar one-family dwelling with a secondary suite located in the basement/cellar with an attached garage to LWH and 1 open parking pad, providing a total of 2 parking spaces, having vehicular access from the lane. Note: This is a 2 storey building pursuant to the Zoning and Development By-Law 1- Covenant registered at the Land Title Office under CA7204115 2- No strata titling permitted 3- Proposed bar sink at Basement 4- A/C unit proposed at rear yard 5- Schedule B: A S Rathod P.Eng (778.885.0551) Structural & Geotechnical Address Note: 561 W 61st Av - Basement East side, 1st & 2nd storey (principal dwelling unit) 563 W 61st Av - Basement West side (secondary suite) Addresses assigned per the approved plans, Fire and Emergency street access (walkway) to the secondary suite is from the West side. Street access must be provided & maintained at all times and the building addresses posted to be visible from the street in accordance with the Building By-law prior to Final Inspection. ******THIS PERMIT HAS BEEN ISSUED UNDER THE REQUIREMENTS OF VBBL 2014 AND THE GREEN HOMES PROGRAM********* | 981255
DB-2018-04131 | 2019-09-19 | 561 W 61ST AVENUE, Vancouver, BC V6P 2B4 | Building Permit | Development and Building Permit (DB) | Demolition / Deconstruction | Completed | Low Density Housing - Demolition / Deconstruction - To demolish the existing one family dwelling building ($15,000) on this site. Note: Demo Declaration – JVT EXCAVATING & DEMOLITION LTD, 778.893.1643 | 15000
BP-2018-04137 | 2019-02-01 | 3438 SAWMILL CRESCENT, Vancouver, BC V1V 1V1 | Building Permit | Building Permit (BP) | New Building | Stage Issued | Certified Professional Program - New Building - To develop this site with a 25 storey (26 storey per VBBL) multiple dwelling building with a six storey residential podium, providing 243 dwelling units, including 5 Secondary dwelling units, and 14 Live-work dwelling units all over four levels of underground parking, having vehicular access from the East shared Access road. Stage #1 - secant pile installation only - issued 2019-02-01 Stage #2 - excavation, shoring, and foundation up to grade - issued 2019-09-18 Stage #3 - full construction - issued 2020-01-17 | 85000000
BP-2018-02984 | 2019-11-08 | 3161 W 10TH AVENUE, Vancouver, BC V6K 2L1 | Building Permit | Building Permit (BP) | Demolition / Deconstruction | Completed | Low Density Housing - Demolition / Deconstruction - To demolish the existing one family dwelling building ($15,000) on this site by means of deconstruction. Demo Declaration – Hans Demolition and Excavating Ltd. This permit is subject to the Green Demolition Bylaw (11023) Note: Pre-1940 recycling requirement: 90% of non-hazardous construction waste | 15000
BP-2018-02998 | 2020-11-10 | 2293 GALT STREET, Vancouver, BC V1V 1V1 | Building Permit | Building Permit (BP) | New Building | Issued | High Density Housing / Commercial - New Building - To construct a new One-Family dwelling building with an attached garage providing 1 parking space, having vehicular access from the Galt Street (Building J; $200,590). Stru B & Geo B are submitted. See BP-2018-02861 for BP fees. See main building permit BP-2018-03001 for documents, comments, and time entry. ***THIS PERMIT HAS BEEN ISSUED UNDER THE REQUIREMENTS OF VBBL 2014 & AMENDMENTS (BYLAW #12013)*** Building Review Branch Notes: - Building to be sprinklered to NFPA 13D. - At least one entrance door shall be equipped with a beveled threshold not more than 13 mm above the floor level except for entrance doors serving roof decks per VBBL 3.8.5.2.(1)(b). - All new windows, doors and skylights shall conform to AAMA/WDMA/CSA101/I.S.2/A440, NAFS and VBBL 9.7.5. - Building shall comply with Energy Efficiency requirements per VBBL 10.2.1.5. REVISION #1(Mar 11, 2022): Related to M/A DP-2021-00875 - Modified crawlspace wall assembly. - Added sprinkler valve location. - Changed window sizes and kitchen layout. - Changed rated exterior door closures to unrated self-closing doors. | 0
BP-2018-03000 | 2020-11-10 | 2308 BROCK STREET, Vancouver, BC V1V 1V1 | Building Permit | Building Permit (BP) | New Building | Issued | High Density Housing / Commercial - New Building - To construct a new Two-Family Dwelling building with two Lock-Off Units and common electrical room (Building DE; $413,690). Stru B & Geo B are submitted. See BP-2018-02861 for BP fees. See main building permit BP-2018-03001 for documents, comments, and time entry. ***THIS PERMIT HAS BEEN ISSUED UNDER THE REQUIREMENTS OF VBBL 2014 & AMENDMENTS (BYLAW #12013)*** Building Review Branch Notes: - Building to be sprinklered to NFPA 13D. Bathrooms and closets shall be sprinklered as per VBBL 9.10.14.4.(7). - At least one entrance door of each dwelling shall be equipped with a beveled threshold not more than 13 mm above the floor level except for entrance doors serving basements per VBBL 3.8.5.2.(1)(b). - Refuse enclosure must not be connected to the building. - All new windows, doors and skylights shall conform to AAMA/WDMA/CSA101/I.S.2/A440, NAFS and VBBL 9.7.5. - Building shall comply with Energy Efficiency requirements per VBBL 10.2.1.5. - OK to apply 9.10.15.5. for exposing building face construction only as per Matthew Lam on Dec 16, 2021. 9.10.14.5.(6) is still applicable for noncombustible projection. REVISION #1(Mar 11, 2022): Related to M/A DP-2021-00875 - Modified crawlspace wall assembly. - Added sprinkler valve location. - Changed window sizes and kitchen layout. - Changed rated exterior walls and exterior door closures to unrated walls and self-closing doors. | 0
SP-2018-01668 | 2019-01-04 | 3583 KINGSWAY, Vancouver, BC V5R 5L9 | Sprinkler Permit | Commercial | New | Completed | Commercial - To install sprinklers to NFPA 13 2013 and standpipes to NFPA 14 2010 in this eight -storey (seven-storey per Zoning and Development By-law)), mixed use building containing 148 residential (44 non-market & 104 market) dwelling units (first to eighth floors) and retail units on the ground floor facing Kingsway, all over two levels of underground parking, having vehicular access from the west lane. The CP to the project is Jeff Mitchell | NULL
DB-2018-04144 | 2019-03-15 | 5205 FAIRMONT STREET, Vancouver, BC V5R 3V4 | Building Permit | Development and Building Permit (DB) | Demolition / Deconstruction | Completed | Low Density Housing - Demolition / Deconstruction - To demolish the existing one family dwelling building ($15,000) on this site. Note: Demo Declaration – Umashankar Maurya, Hans Demolition and Excavating Ltd.(604.250.3834) | 15000
BP-2018-04161 | 2019-04-18 | 4465 WALLACE STREET, Vancouver, BC V6S 2J5 | Building Permit | Building Permit (BP) | New Building | Issued | Low Density Housing - New Building - To construct a 2 storey one-family dwelling with a detached garage ($1,106,435) Development Permit: BP-2017-00851 1- Demolition Work to be completed, demolition permit to be finalized by inspector prior to the commencement of construction of the MH. 2- No strata titling permitted 3- A/C unit proposed in rear yard. 4- Schedule B, Tarek A El-Amoury, P.Eng (604.336.5080) Structural 5- Schedule B Hequing Jian P.Eng. (778-987-7461) Geotechnical 6- HPO - VictorEric Premium Homes Ltd. This is a 2 storey building pursuant to the Zoning and Development By-Law ******THIS PERMIT HAS BEEN ISSUED UNDER THE REQUIREMENTS OF VBBL 2014 AND THE GREEN HOMES PROGRAM****** | 1106425
DB-2018-04162 | 2019-04-18 | 4465 WALLACE STREET, Vancouver, BC V6S 2J5 | Building Permit | Development and Building Permit (DB) | Demolition / Deconstruction | Completed | Low Density Housing - Demolition / Deconstruction - Demolition – Conventional (Standard) To demolish the existing one family dwelling building ($15,000) on this site. 1- Demolition Contractor: East West Excavating Ltd. 2- Salvage & Abatement Work to be completed, report to be reviewed & approved by Environmental Protection Branch, S & A permit to be finalized prior to the commencement of demolition work. | 15000
BP-2018-03001 | 2020-11-10 | 2306 BROCK STREET, Vancouver, BC V1V 1V1 | Building Permit | Building Permit (BP) | New Building | Issued | High Density Housing / Commercial - New Building - MAIN BUILDING BP FOR CONSTRUCTION OF 6 BUILDINGS (2 X 2FD W/ LOCK OFF SUITES, 2 X 2FD, 2 X 1FD) To construct a new One-Family Dwelling building (Building A; $203,080) and to stratify the lot. Stru B & Geo B are submitted. See BP-2018-02861 for building permit fee. ***THIS PERMIT HAS BEEN ISSUED UNDER THE REQUIREMENTS OF VBBL 2014 & AMENDMENTS (BYLAW #12013)*** Building Review Branch Notes: - Building to be sprinklered to NFPA 13D. Bathrooms and closets shall be sprinklered as per VBBL 9.10.15.4.(8). - At least one entrance door shall be equipped with a beveled threshold not more than 13 mm above the floor level per VBBL 3.8.5.2.(b). - All new windows, doors and skylights shall conform to AAMA/WDMA/CSA101/I.S.2/A440, NAFS and VBBL 9.7.5. - Building shall comply with Energy Efficiency requirements per VBBL 10.2.1.5. - District Building Inspector can request updated project value at any time if the actual project value during construction appears to be higher than the value that BP fee is based on at his discretion. REVISION #1(Mar 11, 2022): Related to M/A DP-2021-00875 - Modified crawlspace wall assembly. - Added sprinkler valve location. - Changed window sizes and kitchen layout. - Removed west window and fireplace. | 0
DB-2018-03018 | 2019-05-13 | 749 W 50TH AVENUE, Vancouver, BC V6P 1A4 | Building Permit | Development and Building Permit (DB) | Demolition / Deconstruction | Completed | Low Density Housing - Demolition / Deconstruction - To demolish the existing one family dwelling building on this site. Demo Contractor: Ryben Holdings Ltd. (604-307-7223) | 15000
BP-2018-03022 | 2020-09-04 | 805 W 12TH AVENUE, Vancouver, BC | Building Permit | Building Permit (BP) | Addition / Alteration | Issued | High Density Housing / Commercial - Addition / Alteration - LEVEL 5 Interior alterations only to provide Voluntary Upgrade for accessibility of the patients with mental issues by replacing the existing doors with new Dutch doors with the existing electromagnetic lock at the two seclusion rooms (Room 543 & 545) on the fifth floor in the Willow Pavilion of Vancouver General Hospital. OK for BP only as per Wayland Wong on May 11, 2018. OK to classify as Voluntary Upgrade as per Tsvetanka Nedyalkova on Jun 05, 2018. ******THIS PERMIT HAS BEEN ISSUED UNDER THE REQUIREMENTS OF VBBL 2014******** Building Review Branch Note: - The project scope is not related to ASHREAE 90.1-2010 so Energy Checklist is waived. - Dutch doors must have minimum 45 FPR. Test result in accordance wtih CAN4-S104-M, "Fire Tests of Door Assemblies" must be submitted to the District Building Inspector. | 20000
DB-2018-04166 | 2019-03-25 | 4043 DUNBAR STREET, Vancouver, BC V6S 2E5 | Building Permit | Development and Building Permit (DB) | Addition / Alteration | Completed | Low Density Housing - Addition / Alteration - Addition/Alteration to a 1FD converting into a 1FD+SS providing 1 parking space with access from the lane. Scope of work is to include full interior renovation, re and re windows and exterior stucco patch work and rear deck to be restored. Note: This is a 2 storey building pursuant to the Zoning and Development By-Law Building to be sprinklered 1. No proposed bar sink 2. No A/C unit proposed 3. Schedule B: P.Eng GEOFF WENSEL Structural 778-855-2549 4. Renovation Energy Upgrade Proposal provided by CAPITAL HOME ENERGY 604-562-0387 Address Note: Addresses have been assigned per the approved plans, access to the secondary suite is from the SOUTH side. This access must be provided & maintained at all times and the building addresses posted to be visible from the street in accordance with the Building By-law. ******THIS PERMIT HAS BEEN ISSUED UNDER THE REQUIREMENTS OF VBBL 2014 AND THE GREEN HOMES PROGRAM********* | 350000
EP-2018-06548 | 2019-02-27 | 3720 W 49TH AVENUE, Vancouver, BC V6N 3T8 | Electrical Permit | Residential | New | Expired | Installation / Repair - Residential - Install electrical service,panel box,bathroom fans,lighting fixtures,smoke detectors,switches and receptacles,wiring branch/appliance circuits.A/C unit proposed at rear by access. building | 25000
DB-2018-04183 | 2019-03-18 | 740 E 50TH AVENUE, Vancouver, BC V5X 1B3 | Building Permit | Development and Building Permit (DB) | New Building | Completed | Low Density Housing - New Building - To construct a 2 storey one-family dwelling ($764,800.00) with a secondary suite located in the Basement/Cellar with a laneway house in the rear, having vehicular access from the lane. Note: This is a 2 storey building pursuant to the Zoning and Development By-Law 1- Covenant registered at the Land Title Office under CA7296887 2- No strata titling permitted 3- A/C unit proposed "Combustible projections or roof soffits on an exposing building face shall not project to less than .45m from the property line and shall be in compliance with VBBL 2014 9.10.15.5.(9)" The entire building, INCLUDING THE ATTACHED GARAGE (if applicable), to be sprinklered to NFPA 13D. Any alterations or conversions to the attached garage (if applicable) to habitable living space shall not be permitted without first obtaining the approval of the Director of Planning and the Chief Building Official. Thermal protection measures and Laneway house design guidelines shall be required to be met prior to the approval of the conversion. ******THIS PERMIT HAS BEEN ISSUED UNDER THE REQUIREMENTS OF VBBL 2014 AND THE GREEN HOMES PROGRAM****** 740 E 50th Av - Principal Dwelling (east side basement, 1st & 2nd floor) 742 E 50th Av - Secondary Suite (west side basement) Addresses assigned per approved plans. Fire and Emergency street access to the secondary suite is from the east side. Street access must be provided and maintained at all times and the building addresses posted to be visible from the street in accordance with the Building By-law. | 764800
DB-2018-04184 | 2019-03-18 | 740 E 50TH AVENUE, Vancouver, BC V5X 1B3 | Building Permit | Development and Building Permit (DB) | Demolition / Deconstruction | Completed | Low Density Housing - Demolition / Deconstruction - To demolish the existing one family dwelling building ($15,000) on this site. | 15000
DB-2018-04187 | 2019-03-18 | 744 E 50TH AVENUE, Vancouver, BC V5X 1B3 | Building Permit | Development and Building Permit (DB) | New Building | Completed | Low Density Housing - New Building - To construct a 1 1/2 storey laneway house building ($177,250.00) with a 1 open parking space having vehicular access from the lane. Note: This is a 1 1/2 storey building pursuant to the Zoning & Development By-law 1. Covenant registered at the Land Title Office under CA7296887 2. No Strata Titling permitted 3. No A/C unit proposed "Combustible projections or roof soffits on an exposing building face shall not project to less than .45m from the property line and shall be in compliance with VBBL 2014 9.10.15.5.(9)" The entire building, INCLUDING THE ATTACHED GARAGE (if applicable), to be sprinklered to NFPA 13D Enhanced. Any alterations or conversions to the attached garage (if applicable) to habitable living space shall not be permitted without first obtaining the approval of the Director of Planning and the Chief Building Official. Thermal protection measures and Laneway house design guidelines shall be required to be met prior to the approval of the conversion. ******THIS PERMIT HAS BEEN ISSUED UNDER THE REQUIREMENTS OF VBBL 2014 AND THE GREEN HOMES PROGRAM****** 744 E 50th Av - Laneway House (1.5 storey) Address assigned per approved plans. Fire and Emergency street access (walkway) to the laneway house is from the east side. Street access must be provided and maintained at all times in accordance with the Building By-law. | 177250
DB-2018-04196 | 2019-05-09 | 2260 E 6TH AVENUE, Vancouver, BC V5N 1R1 | Building Permit | Development and Building Permit (DB) | New Building | Completed | Low Density Housing - New Building - To construct a two-storey two-family dwelling with two secondary suites ($1,046,250) with a detached accessory building (garage) at the rear providing 2 parking spaces, having vehicular access from the lane. Note: This is a 2 storey building pursuant to the Zoning and Development By-Law 1. No A/C units proposed 2. No Bar sinks proposed 3. Schedule B: A. D. A. Prahalad P.Eng (604-831-1431) Structural & Geotechnical 4- HPO: Residential Builder-Animark Holdings Ltd. 5- Covenant registered at the Land Title Office under CA7186907 Address Note: FRONT UNIT #1-2260 E 6th Av = One Family Dwelling #2-2260 E 6th Av = Secondary Suite BACK UNIT #1-2258 E 6th Av = One Family Dwelling #2-2258 E 6th Av = Secondary Suite Address assigned per approved plans. Fire and Emergency street access to the back unit is from the west side. Street access must be provided and maintained at all times and the building addresses posted to be visible from the street in accordance with the Building By-law. ******THIS PERMIT HAS BEEN ISSUED UNDER THE REQUIREMENTS OF VBBL 2014 AND THE GREEN HOMES PROGRAM****** | 1046250
BP-2018-04197 | 2019-04-17 | 2260 E 6TH AVENUE, Vancouver, BC V5N 1R1 | Building Permit | Building Permit (BP) | Demolition / Deconstruction | Completed | Low Density Housing - Demolition / Deconstruction - To demolish the existing one family dwelling building ($15,000) on this site by means of deconstruction. Demo Declaration – East West Excavating Ltd. (604)-763-5301 This permit is subject to the Green Demolition Bylaw (11023) Note: Pre-1940 recycling requirement: 90% of non-hazardous construction waste | 15000
DB-2018-04202 | 2019-12-12 | 924 W 19TH AVENUE, Vancouver, BC V5Z 1X5 | Building Permit | Development and Building Permit (DB) | New Building | Completed | Low Density Housing - New Building - To construct a two-and-one-half storey one-family dwelling with a secondary suite located in the Basement/Cellar with a Laneway House, at the rear providing 1 surface parking space, having vehicular access from the lane. Note: This is a 2 storey building pursuant to the Zoning and Development By-Law 1- Covenant registered at the Land Title Office under CA7789173 2 - No strata titling permitted 3- No proposed bar sink 4- Rev #1 - A/C unit proposed in the front under stairs 5- Schedule B: GEOTECH Zhao Guan 778-868-5635 ; STRUCTURAL Wing Ki Leung 604-543-8044 6- HPO – Residential Builder - Infinity Living DBA City Living Homes Ltd. Address Note: Addresses have been assigned per the approved plans, access to the secondary suite is from the West side. This access must be provided & maintained at all times and the building addresses posted to be visible from the street in accordance with the Building By-law. | 612500
BP-2018-04203 | 2019-08-26 | 924 W 19TH AVENUE, Vancouver, BC V5Z 1X5 | Building Permit | Building Permit (BP) | Demolition / Deconstruction | Completed | Low Density Housing - Demolition / Deconstruction - To demolish the existing one family dwelling building on this site by means of deconstruction. This permit is subject to the Green Demolition Bylaw (11023) Note: Pre-1940 recycling requirement: 90% of non-hazardous construction waste Demo contractor: JVT Excavating & Demolition Ltd. 778-893-1643 | 15000
DB-2018-04213 | 2019-04-11 | 5831 ST. MARGARETS STREET, Vancouver, BC V5R 3H6 | Building Permit | Development and Building Permit (DB) | New Building | Completed | Low Density Housing - New Building - To construct a 2 storey laneway house building with 1 on grade parking space, having vehicular access from the lane. Note: This is a 1 1/2 storey building pursuant to the Zoning & Development By-law 1.No Strata Titling permitted 2. B1/B2. Shambhu Biswas P.Eng (604.250.8666) Structural & Geotechnical 3. HPO: Lehail Construction Ltd ** Board of Variance Decision: Requesting a relaxation of site coverage approved on Jan 23,2019 (Appeal No. Z35408) ******THIS PERMIT HAS BEEN ISSUED UNDER THE REQUIREMENTS OF VBBL 2014 AND THE GREEN HOMES PROGRAM****** "Combustible projections or roof soffits on an exposing building face shall not project to less than .45m from the property line and shall be in compliance with VBBL 2014 9.10.15.5.(9)" The entire building to be sprinklered to NFPA 13D. | 192250
DB-2018-04214 | 2019-07-26 | 2521 VENABLES STREET, Vancouver, BC V5K 2R2 | Building Permit | Development and Building Permit (DB) | New Building | Completed | Low Density Housing - New Building - To construct a 2 storey one-family dwelling with a secondary suite located in the Basement/Cellar ($626,000) with a detached accessory building (garage) ($10,000), at the rear providing 2 parking spaces, having vehicular access from the lane. 1. Covenant registered at the Land Title Office under CA7280891 2. No Strata Titling permitted 3. A/C Unit proposed at rear yard 4. Schedule B: O. Wegner P.Eng (604.579.0110) Structural 5. Schedule B: Rajinder Bains P.Eng (604.385.4244) Geotechnical 6. BC Housing: Piso Homes Ltd This is a 2 storey building pursuant to the Zoning and Development By-Law ******THIS PERMIT HAS BEEN ISSUED UNDER THE REQUIREMENTS OF VBBL 2014 AND THE GREEN HOMES PROGRAM****** All rooms adjacent to East and West exposing building face shall be sprinklered. "Combustible projections or roof soffits on an exposing building face shall not project to less than .45m from the property line and shall be in compliance with VBBL 2014 9.10.15.5.(9) The entire building, INCLUDING THE ATTACHED GARAGE (if applicable), to be sprinklered to NFPA 13D. Any alterations or conversions to the attached garage (if applicable) to habitable living space shall not be permitted without first obtaining the approval of the Director of Planning and the Chief Building Official. Principle Dwelling: 2521 Venables St Secondary Suite: 2523 Venables St | 626000
BP-2018-04220 | 2019-02-01 | 3461 POINT GREY ROAD, Vancouver, BC V6R 1A6 | Building Permit | Building Permit (BP) | Demolition / Deconstruction | Completed | Low Density Housing - Demolition / Deconstruction - To demolish the existing one family dwelling building ($15,000) on this site by means of deconstruction. This permit is subject to the Green Demolition Bylaw (11023) Note: Pre-1950 recycling requirement: 75% of non-hazardous construction waste | 15000
DB-2018-04225 | 2019-02-11 | 620 E 11TH AVENUE, Vancouver, BC V5T 2E3 | Building Permit | Development and Building Permit (DB) | New Building | Completed | Low Density Housing - New Building - To construct a two-storey two-family dwelling ($750,000) with a detached accessory building (garage) at the rear providing 2 parking spaces, having vehicular access from the lane. Note: This is a 2 storey building pursuant to the Zoning and Development By-Law 1. A/C units (2) proposed at rear 2. No Bar sinks proposed 3. Schedule B: M. S. Alam P.Eng (604-653-7475) Structural & Geotechnical 4- HPO: Residential Builder- Aneek Development Ltd. Address Note: 620 E 11th Av - Front Unit (north side of 1st, 2nd, & 3rd floor) 622 E 11th Av - Back Unit (south side of 1st, 2nd, & 3rd floor) Addresses assigned per approved plans. Fire and Emergency street access to the back unit is from the east side. Street access must be provided and maintained at all times and the building addresses posted to be visible from the street in accordance with the Building By-law. ******THIS PERMIT HAS BEEN ISSUED UNDER THE REQUIREMENTS OF VBBL 2014 AND THE GREEN HOMES PROGRAM****** | 750000
DB-2018-04230 | 2019-05-08 | 3420 E 26TH AVENUE, Vancouver, BC V5R 1M3 | Building Permit | Development and Building Permit (DB) | New Building | Completed | Low Density Housing - New Building - To construct a 1 storey laneway house and 1 open parking pad, providing a total of 1 parking space, having vehicular access from the lane Note: This is a 1 storey building pursuant to the Zoning & Development By-law 1. Covenant registered to the land title office under CA7143779 2. A/C proposed in rear yard for Main house 3. Schedule B: P.Eng Structural & Geotechnical JASON HUI 778-319-3403 Address has been assigned per the approved plans as the fire/emergency access to the laneway house is from the East side. This access must be provided & maintained at all times in accordance with the Building By-law. ******THIS PERMIT HAS BEEN ISSUED UNDER THE REQUIREMENTS OF VBBL 2014 AND THE GREEN HOMES PROGRAM****** | 154750
BP-2018-04247 | 2019-01-22 | 7850 CHAMPLAIN CRESCENT, Vancouver, BC V5S 4C7 | Building Permit | Building Permit (BP) | Addition / Alteration | Completed | High Density Housing / Commercial - Addition / Alteration - To replace the kitchen duct and exhaust fan in this existing extended care facility. No proposed work to kitchen. Class 2 cooking. | 54705
DB-2018-04249 | 2019-06-11 | 8238 SHAUGHNESSY STREET, Vancouver, BC V6P 3X8 | Building Permit | Development and Building Permit (DB) | New Building | Completed | Low Density Housing - New Building - To construct a 2 storey one-family dwelling with a secondary suite located in the Cellar with a detached accessory building (garage), at the rear providing 2 parking spaces, having vehicular access from the lane. Note: This is a 2 storey building pursuant to the Zoning and Development By-Law 1- Covenant registered at the Land Title Office under CA7274106 2- No strata titling permitted 3- A/C unit proposed 4- B1/B2. Henry. Hsu P.Eng (604.322.7158) Structural & Geotechnical 5- HPO: AAMES Contracting Ltd "Combustible projections or roof soffits on an exposing building face shall not project to less than .45m from the property line and shall be in compliance with VBBL 2014 9.10.15.5.(9)" The entire building, INCLUDING THE ATTACHED GARAGE (if applicable), to be sprinklered to NFPA 13D. ******THIS PERMIT HAS BEEN ISSUED UNDER THE REQUIREMENTS OF VBBL 2014 AND THE GREEN HOMES PROGRAM****** | 701635
BP-2018-04251 | 2019-04-30 | 8238 SHAUGHNESSY STREET, Vancouver, BC V6P 3X8 | Building Permit | Building Permit (BP) | Demolition / Deconstruction | Completed | Low Density Housing - Demolition / Deconstruction - To demolish the existing one family dwelling building on this site by means of deconstruction. This permit is subject to the Green Demolition Bylaw (11023) Note: Pre-1940 recycling requirement: 75% of non-hazardous construction waste | 15000
SP-2018-01731 | 2019-01-25 | NULL | Sprinkler Permit | Residential | New | Completed | Residential - Sprinkler Permit for BP-2018-01686 To install sprinkler to NFPA 13R in this 1 Family Dwelling at the rear with an attached two-car garage with roof deck, and a carport at the rear having 1 parking space, all having vehicular access from the lane. | NULL
BP-2018-04261 | 2019-05-09 | 550 W BROADWAY #602, Vancouver, BC V5Z 0E9 | Building Permit | Building Permit (BP) | Addition / Alteration | Completed | Field Review - Addition / Alteration - #602, #606, #610, #622, #626, and #630 Interior alteration to demise this existing office shell space #602 on the 5th floor into six Office shell space #606, #610, #622, #626, #630 and it has been assigned to the newly created spaces and #602 retained for the remainder for the space. The suite numbers are to be posted on the suite and to be clearly visible from the suite entry prior to final inspection. Letters of assurance rcvd P Mallen 604.484.8285 Note: -Both spaces created will require separate permit for future tenants and will require Energy Checklist. -Eligible for TIPs Okay for field review as per P.Volpi Aug8/18 | 5000
DB-2018-04262 | 2019-01-16 | 808 E 28TH AVENUE, Vancouver, BC V5V 2N8 | Building Permit | Development and Building Permit (DB) | Demolition / Deconstruction | Completed | Low Density Housing - Demolition / Deconstruction - To demolish the existing one family dwelling building ($15,000) on this site. | 15000
DB-2018-04268 | 2019-02-27 | 1506 E 11TH AVENUE, Vancouver, BC V5N 1Y7 | Building Permit | Development and Building Permit (DB) | New Building | Completed | Low Density Housing - New Building - To construct a 2 storey two-family dwelling with an attached garage facing the rear providing 2 enclosed parking spaces, having vehicular access from the lane. Note: This is a 2 storey building pursuant to the Zoning and Development By-Law 1- No Proposed bar sink 2- A/C unit proposed in the rear 3- Schedule B: Str/Geo - Antony Wang P Eng 604 618-6236. 4- HPO – Residential Builder - JDL Homes Inc Address Note: 1506 E 11th Av - North Unit (west side basement, north side 1st & 2nd floor) 2708 Woodland Dr - South Unit east side basement, south side 1st & 2nd floor) "Combustible projections or roof soffits on an exposing building face shall not project to less than .45m from the property line and shall be in compliance with VBBL 2014 9.10.15.5.(9)" The entire building, INCLUDING THE ATTACHED GARAGE (if applicable), to be sprinklered to NFPA 13D. Any alterations or conversions to the attached garage (if applicable) to habitable living space shall not be permitted without first obtaining the approval of the Director of Planning and the Chief Building Official. Thermal protection measures and Laneway house design guidelines shall be required to be met prior to the approval of the conversion. ******THIS PERMIT HAS BEEN ISSUED UNDER THE REQUIREMENTS OF VBBL 2014 AND THE GREEN HOMES PROGRAM****** | 499000
DB-2018-04271 | 2020-03-10 | 7395 LABURNUM STREET, Vancouver, BC V6P 5N2 | Building Permit | Development and Building Permit (DB) | Demolition / Deconstruction | Completed | Low Density Housing - Demolition / Deconstruction - To demolish the existing one family dwelling building ($15,000) on this site. Building Permit for DB-2018-04270 (1FD) Demolition Contractor: Apolla Demolition & Excavating Ltd. | 15000
EP-2018-07994 | 2019-02-20 | 6508 KNIGHT STREET, Vancouver, BC V5P 2W2 | Electrical Permit | Commercial | New | Completed | Installation / Repair - Commercial - Electrical Installation of a 3 storey residential / commercial building containing retail " shell " on the 1st storey and 4 dwelling units on the combined 2nd and 3rd storey over 1 level underground parking. Site Contact Navid Tel: 604-805-3049 TO COMPLETE WORK STARTED BY OTHERS EP-2016-07222 | 35000
DB-2018-04281 | 2019-03-05 | 3622 E 25TH AVENUE, Vancouver, BC V5R 1K5 | Building Permit | Development and Building Permit (DB) | New Building | Completed | Low Density Housing - New Building - To construct a 2 storey one-family dwelling with a secondary suite located in the Basement/Cellar with a Laneway House, at the rear providing 1 surface parking space + 1 attached garage parking , having vehicular access from the lane. Note: This is a 2 storey building pursuant to the Zoning and Development By-Law 1- Covenant registered at the Land Title Office under CA7183298 3- Proposed bar sink in Rec. room in Basement 4- A/C unit proposed in the rear 5- Schedule B: Structural and Geotechnical Sharat Chande P.ENG 604-291-7434 6- HPO – Residential Builder - PHW Homes Inc. 7- GHG Calculator provided by Harvey Gill Address Note: Addresses have been assigned per the approved plans, access to the secondary suite is from the East side. This access must be provided & maintained at all times and the building addresses posted to be visible from the street in accordance with the Building By-law. ******THIS PERMIT HAS BEEN ISSUED UNDER THE REQUIREMENTS OF VBBL 2014 AND THE GREEN HOMES PROGRAM****** | 897250
DB-2018-04282 | 2019-03-13 | 3622 E 25TH AVENUE, Vancouver, BC V5R 1K5 | Building Permit | Development and Building Permit (DB) | Demolition / Deconstruction | Completed | Low Density Housing - Demolition / Deconstruction - To demolish the existing one family dwelling building ($15,000) on this site. Building Permit for DB-2017-05066 1FD+SS Demolition Contractor: G&K Excavation and Demolition Services Ltd. 604-617-8715 | 15000
BP-2018-04286 | 2020-06-04 | 2401 POINT GREY ROAD, Vancouver, BC V6K 1A1 | Building Permit | Building Permit (BP) | Addition / Alteration | Completed | High Density Housing / Commercial - Addition / Alteration - Building Permit for DP-2017-00741 Exterior alterations to add outdoor patio to the front of the existing Clubhouse (Kitsilano Yacht Club). Note: See BP-2018-04285 for Documents and Fees. ******THIS PERMIT HAS BEEN ISSUED UNDER THE REQUIREMENTS OF VBBL 2014******** Building Review Branch Notes: - Soil must NOT be disturbed. | 0
BP-2018-04291 | 2019-09-27 | 6 W 17TH AVENUE, Vancouver, BC V5Y 1Z4 | Building Permit | Building Permit (BP) | Addition / Alteration | Stage Issued | Certified Professional Program - Addition / Alteration - To convert an existing heritage commercial building into a 3 storey multi-family townhouse building on top of an underground parking garage. The building will include 13 dwelling units. The entire project will be constructed as one building and will be governed under Part 3 of the 2014 VBBL. A generic AL has been approved to apply the 2019 VBBL in regards to exit exposure. STAGED CONSTRUCTION Stage 1 - excavation and shoring and retention of heritage components - accepted Sept.27/19 Stage 2 - foundation to grade - accepted April 28/21 Stage 3 - full construction - accepted June 3/21 Revision #1 to stage 3 - TO extend the kitchen in unit #5 and to change the mechanical/plumbing consultant to P. Richards effective Oct.15/21. Accepted Dec.14/21 | 6216800
PP-2021-02338 | 2021-07-08 | 2121 W 6TH AVENUE #111, Vancouver, BC V6K 1V5 | Plumbing Permit | Commercial | Renovation | Completed | Commercial - Re-re fixtures in bathroom. Replace tub and diverter. >>Interior alterations only to provide improvements to this existing dwelling unit on the 1st floor of this existing multiple dwelling building on this site. Scope of work includes: replace bathtub with tiled shower, new floor to ceiling wall tiles, re&re fixtures, fan, drywall, vanity, install recessed lighting and in floor heating E2 - HVAC - Install Energy Star rated exhaust fan in all Washrooms to suit in-place duct work OK for field review per M.Zink 05/01/21 | NULL
BP-2018-04295 | 2019-05-14 | 1927 TRIUMPH STREET, Vancouver, BC V5L 1K6 | Building Permit | Building Permit (BP) | Addition / Alteration | Completed | Enquiry Centre - Addition / Alteration - To demolish this existing two storey industrial building and the WWOP ancillary building (metal shed) on this site. Okay for SIPs as per D.Jung Aug9/18 Letter of Assurance Submitted: Schedule (B) Structural by Dragan Todorovic, P.Eng.. 604.264.1450 Note: Notice of Demolition must be provided to District Building Inspector 24 hours in advance of demolition by calling 3-1-1 or 604-873-7000 outside Vancouver | 25000
BP-2018-04300 | 2019-03-14 | 3262 E 25TH AVENUE, Vancouver, BC V5R 1J6 | Building Permit | Building Permit (BP) | Demolition / Deconstruction | Completed | Low Density Housing - Demolition / Deconstruction - To demolish the existing one family dwelling building on this site by means of deconstruction. This permit is subject to the Green Demolition Bylaw (11023) Note: Pre-1940 recycling requirement: 75% of non-hazardous construction waste Demo contractor: JB (604-985-6667) | 15000
SP-2018-01752 | 2019-02-06 | 3588 SAWMILL CRESCENT, Vancouver, BC V1V 1V1 | Sprinkler Permit | Commercial | New | Completed | Commercial - Sprinkler Permit for BP-2018-00855 Building Permit for BP-2017-00958 To install sprinklers to NFPA 13 2013 in this 6-storey wood-frame residential building. | NULL
SP-2018-01754 | 2019-02-06 | 3581 E KENT AVENUE NORTH, Vancouver, BC V1V 1V1 | Sprinkler Permit | Commercial | New | Completed | Commercial - Sprinkler Permit for BP-2018-00857 Building Permit for BP-2017-00958 To install sprinklers to NFPA 13 2013 in this 16-storey residential building. | NULL
BP-2018-04307 | 2019-10-17 | 5010 CAMBIE STREET, Vancouver, BC V5Z 2Z5 | Building Permit | Building Permit (BP) | Addition / Alteration | Completed | Certified Professional Program - Addition / Alteration - To construct a temporary underground tunnel (vehicular passageway) connecting parking garages of two buildings at 4988 Cambie Street (BP-2016-04096) and 5058 Cambie Street ( BP-2017-05584), and to construct at the rear yard an above grade structure approximately 5’x24’x9’ high enclosing the exit stair and providing access to the underground tunnel in case of emergency. Temporary Parking Access Easement Agreement CA7769023 – CA7769058 is now fully registered at the Lands in the Land Title Office against the following properties: - 4988 Cambie St. ("Hawthorne Lands"- BP-2016-04096) - 5058 Cambie St ( "Basalt" - BP-2017-05584) - 5010 Cambie St ("Wong House" - BP-2018-04307) Note: The fire alarm systems of 4988 Cambie St.,5010 Cambie St. and 5058 Cambie St. are interconnected. The Fire Alarm Matrix was included in the legal agreement. | 300000
DB-2018-04306 | 2019-04-10 | 585 E 63RD AVENUE, Vancouver, BC V5X 2K3 | Building Permit | Development and Building Permit (DB) | Demolition / Deconstruction | Completed | Low Density Housing - Demolition / Deconstruction - Demolition – Conventional (Standard) To demolish the existing one family dwelling building ($15,000) on this site. Note: Demo Declaration – Jewel Mini Excavating Ltd. 604.727.9486 | 15000
BP-2018-04312 | 2020-05-21 | 2880 VENABLES STREET, Vancouver, BC V5K 2T8 | Building Permit | Building Permit (BP) | Addition / Alteration | Completed | High Density Housing / Commercial - Addition / Alteration - Building Permit for DP-2018-00128 Minor Amendment to Development Permit Number DE410128. Exterior alterations to develop an all weather playing field, to construct bleachers, viewing platforms, retaining wall and storage, to revise the parking and loading layout, and revisions to the landscaping at this existing Secondary School. ** This Permit does not include any alterations to the existing school building itself, only to the grounds around the building ** ** An OVERTIME review fee has been paid ** REVISION #1 (March 4, 2021. B, Smith): Delete previously proposed 1.2 m high chain link fence at property line along Parker Street. | 1475000
EP-2018-06990 | 2020-04-28 | 825 E 8TH AVENUE, Vancouver, BC V5T 1T6 | Electrical Permit | Commercial | Addition | Completed | Installation / Repair - Commercial - Panel upgrade and new additional dishwasher circuit. Work will be done for 39 units in existing apartment building. Two of the units are currently occupied. Case File CF-2018-008723 Amendment: June 10, 2020 Increase installation value from $15,000.00 to $25,000.00 Building permit work description: Building Permit for DP-2019-00424 Interior/Exterior alterations to this existing 3-storey multiple dwelling containing 41 units. Scope of work includes change of fences, balcony guardrails, change window frames (same size and location), minor interior layout changes, change of grass surface to wood bark mulch on landscape plan. | 25000
BP-2018-04327 | 2020-12-17 | 3636 W 39TH AVENUE, Vancouver, BC V1V 1V1 | Building Permit | Building Permit (BP) | New Building | Stage Issued | Certified Professional Program - New Building - To construct a 4-storey mixed use building including 29 apartments. Ground level CRU proposed with up to 3 shell suites, all located over 2 levels of below grade storage garage having access frm a lane and consisting of 19 commercial parking stalls and 57 residential parking stalls. 2014 VBBL applies to this CP process permit application. Reviewed during 202/21 Pandemic. This is a CP process Permit and the applicant is John Buscemi, P. Eng., CP (GHL Consultants) Stage 1: Excavation & Shoring. Dec. 17, 2020. B. Smith Stage 2: Full Construction issued on Oct. 8, 2021. Stage 1 - Rev #1 (Dec. 10, 2021) - Revised excavation and shoring with added depth to the south side including encroachment agreement reached with neighbors. | 15100000
EP-2018-07916 | 2019-02-27 | 7525 YUKON STREET, Vancouver, BC V1V 1V1 | Electrical Permit | Commercial | New | Completed | Installation / Repair - Commercial - Electrical installation for construction of a 3-storey of below grade parking of this new townhouse development. Related Permits: EP-2018-10363,4,5,6,-07916. | 167456
BP-2018-04328 | 2019-04-05 | 4675 CAMBIE STREET, Vancouver, BC V5Z 2Z1 | Building Permit | Building Permit (BP) | New Building | Completed | Certified Professional Program - New Building - To construct two - 6 storey multiple dwelling buildings containing 34 dwelling units where five of the units are two level townhouses in the south tower; 45 dwelling units where two of the units are two level townhouse and three of the units are single storey in the north tower, with a total of 79 dwelling units and two underground parking levels, having vehicular access from lane. South Tower is under BP-2019-00506. North Tower is under BP-2019-00507. STAGE 1 for Excavation and Shoring issued on April 5th, 2019. STAGE 2 for Foundation to Grade issued on Aug. 26, 2019. STAGE 3 for Full Construction issued on Oct. 11, 2019 Rev. #1 (Nov. 8, 2019): CP changed from Mr. Tavis McAuley to Mr. Barry Thorson effective on Oct. 1, 2019. Rev. #2 - Addressing Correction - Oct. 14, 2020. Rev. #4 (issue on May 17, 2021) - Building Envelope Consultant change from David Fookes, P. Eng. (outgoing) to Jameson Vong, P. Eng (incoming) effectively on February 19, 2021. Rev. #3 - Layout changes for Parking stalls, Storage lockers, and bike stalls on P2 & P1 due to site conditions - issued on Oct. 26, 2021. | 32198000
EP-2018-06798 | 2019-09-10 | 2636 TEMPLETON DRIVE, Vancouver, BC V5N 4W3 | Electrical Permit | Residential | Renovation | Completed | Installation / Repair - Residential - Safety check and repair new washroom and partition wall wiring and installation of lighting IN RELATION TO WWOP CF-2018-006743 *Amend 09/25/2019** full wiring of basement and addition of sub panel increase of value to 2500 | 3000
DB-2018-04362 | 2019-05-27 | 3143 GLEN DRIVE, Vancouver, BC V5T 4C3 | Building Permit | Development and Building Permit (DB) | New Building | Completed | Low Density Housing - New Building - To construct a 2.5 storey two-family dwelling with an attached garage providing 2 parking spaces, having vehicular access from the street. 1. A/C unit proposed in Rear Yard 2. Bar sink located in Cellar Rec Room 3. Structural and Geotechnical - DEEPINDER SIDHU - 604-700-8153 4. HPO - Surreybilla Construction Inc. Note: This is a 2 storey building pursuant to the Zoning and Development By-Law Sprinkler to be 2 x 13D NFPA system Addressing Notes: 3143 Glen Dr - Front Unit (east side of 1st & 2nd floor) 3133 Glen Dr - Back Unit (west side of basement, 1st, & 2nd floor) ******THIS PERMIT HAS BEEN ISSUED UNDER THE REQUIREMENTS OF VBBL 2014 AND THE GREEN HOMES PROGRAM****** | 684500
DB-2018-04363 | 2019-07-26 | 3143 GLEN DRIVE, Vancouver, BC V5T 4C3 | Building Permit | Development and Building Permit (DB) | Demolition / Deconstruction | Completed | Low Density Housing - Demolition / Deconstruction - To demolish the existing one family dwelling building ($15,000) on this site. Building Permit for DB-2018-04362 Demolition Contractor: Khela Excavating Ltd. | 15000
BP-2018-04366 | 2019-02-21 | 308 W 62ND AVENUE, Vancouver, BC | Building Permit | Building Permit (BP) | Demolition / Deconstruction | Completed | Enquiry Centre - Demolition / Deconstruction - To demolish this existing one-family dwelling on this site (16,000.00). OK for SIPS as per Eun Jeon, August 14, 2018 Related to Demo BP-2018-04366, S&A BP-2018-04367 Demo BP-2018-04368, S&A BP-2018-04369 Note: Notice of Demolition must be provided to District Building Inspector 24 hours in advance of demolition by calling 3-1-1 or 604-873-7000 outside Vancouver | 16000
BP-2018-04368 | 2019-02-22 | 320 W 62ND AVENUE, Vancouver, BC | Building Permit | Building Permit (BP) | Demolition / Deconstruction | Completed | Enquiry Centre - Demolition / Deconstruction - To demolish this existing one-family dwelling on this site (16,000.00). OK for SIPS as per Eun Jeon, August 14, 2018 Related to Demo BP-2018-04366, S&A BP-2018-04367 Demo BP-2018-04368, S&A BP-2018-04369 Note: Notice of Demolition must be provided to District Building Inspector 24 hours in advance of demolition by calling 3-1-1 or 604-873-7000 outside Vancouver | 16000
DB-2018-04372 | 2019-05-03 | 3996 W 23RD AVENUE, Vancouver, BC V6S 1L2 | Building Permit | Development and Building Permit (DB) | New Building | Issued | Low Density Housing - New Building - To construct a 2 storey + cellar one family dwelling building ($704,690) on this site. Note: Parking for the site has been provided under DB-2018-04375 (Laneway House) Note: This is a 2 storey building pursuant to the Zoning & Development By-law 1. A/C units proposed in rear sunken patio 2. Bar sink located in rec room 3. Schedule B: A. C. M. Wang P.Eng (604-618-6236) Architectural 4. Schedule B: K. J. Ma P.Eng (604-599-8890) Structural & Geotechnical 5. HPO: Residential Builder- Lee Construction 6. Covenant registered at the Land Title Office under CA7454163 7. No Strata Titling permitted NOTE: To achieve the required FSR. A floor space exclusion of 2% has been applied to this application as per section 11.24.18 of the district schedule, to accommodate improved building performance. ******THIS PERMIT HAS BEEN ISSUED UNDER THE REQUIREMENTS OF VBBL 2014 AND THE GREEN HOMES PROGRAM****** | 704690
BP-2018-04381 | 2019-09-20 | 1090 W PENDER STREET, Vancouver, BC V6E 2N7 | Building Permit | Building Permit (BP) | New Building | Stage Issued | Certified Professional Program - New Building - To construct new 32 storey office tower with 7 storeys below grade. Commercial retail and assembly suites on the first storey, and offices on the above grade levels. STAGED CONSTRUCTION SHELL PERMIT Stage I (excavation/shoring) issued September 20, 2019. Revision 1: revision to Stage I (excavation/shoring) permit to set the excavation farther away from the Skytrain Tunnel (issued May 19). Stage II (foundation to grade) issued July 3, 2020. Stage III (full construction) issued August 21,2020. Revision 2: to construct a new water meter room and a new sump room Change of mechanical EoR: Alex Mitro replaced J.S.Tessier as of Nov. 26, 21. | 185000000
EP-2018-06869 | 2019-04-03 | 4967 SPENCER STREET, Vancouver, BC V5R 3Z9 | Electrical Permit | Residential | Renovation | Completed | Installation / Repair - Residential - Stop work order issued by city of vancouver. Electrical work done without permit. Will do safety check and repairs if needed after inspecting unauthorized work. AS PER Case File CF-2018-008329 AMENDMENT: April 15, 2019 Increase the installation value from $500.00 to $2,900.00. | 2900
PP-2018-03880 | 2019-02-10 | 6733 CAMBIE STREET, Vancouver, BC V6P 3H1 | Plumbing Permit | Residential | New | Completed | Residential - BLDG #1 Apartment building. Mechanical system install . | NULL
DB-2018-04400 | 2019-01-18 | 6530 WALES STREET, Vancouver, BC V5S 2R5 | Building Permit | Development and Building Permit (DB) | New Building | Completed | Low Density Housing - New Building - To construct a 2 storey laneway house building with an attached garage and 1 open parking pad, providing a total of 2 parking spaces, having vehicular access from the lane. Note: This is a 1 ½ storey building pursuant to the Zoning & Development By-law Note: Bldg 1 (principal bldg) addressed 2703 E 50th retained on site. 1. No A/C unit proposed 2. Schedule B: Ke Jian Ma P.Eng (604.599.8890) Structural 3. Schedule B: Heqing Jian P.Eng (778.987.7461) Geotechnical 6530 Wales St - Laneway House (1.5 storey) Address assigned per approved plans. Fire and Emergency street access (walkway) to the laneway house is from Wales St. Street access must be provided and maintained at all times in accordance with the Building By-law. ******THIS PERMIT HAS BEEN ISSUED UNDER THE REQUIREMENTS OF VBBL 2014 AND THE GREEN HOMES PROGRAM****** | 225000
DB-2018-04407 | 2019-04-16 | 4439 W 8TH AVENUE, Vancouver, BC V6R 2A3 | Building Permit | Development and Building Permit (DB) | Demolition / Deconstruction | Completed | Low Density Housing - Demolition / Deconstruction - Demolition – Conventional (Standard) To demolish the existing one family dwelling building ($15,000) on this site. | 15000
DB-2018-04409 | 2019-03-26 | 2274 W 33RD AVENUE, Vancouver, BC V6M 1C2 | Building Permit | Development and Building Permit (DB) | New Building | Completed | Low Density Housing - New Building - To construct a 1 storey laneway house building with an attached garage providing 1 parking space + 1 on grade parking space, having vehicular access from the lane 1- Covenant registered at the Land Title Office under CA7007754 2- No strata titling permitted 3- B1/B2. Structural & Geotechnical: Antony Wang P.Eng (604.618.6236) 4- HPO: G.S.H. Development Ltd Main House permit under DB-2018-04404 ******THIS PERMIT HAS BEEN ISSUED UNDER THE REQUIREMENTS OF VBBL 2014 AND THE GREEN HOMES PROGRAM****** "Combustible projections or roof soffits on an exposing building face shall not project to less than .45m from the property line and shall be in compliance with VBBL 2014 9.10.15.5.(9)" The entire building, INCLUDING THE ATTACHED GARAGE, to be sprinklered to NFPA 13D. | 225000
DB-2018-04418 | 2019-05-02 | 2795 E 53RD AVENUE, Vancouver, BC V5S 1W3 | Building Permit | Development and Building Permit (DB) | Demolition / Deconstruction | Completed | Low Density Housing - Demolition / Deconstruction - To demolish the existing one family dwelling building ($15,000) on this site. Note: Demo Declaration – Amirik S. Butter, All Star Excavating &Demolition LTD | 15000
DB-2018-04439 | 2019-02-13 | 2654 WAVERLEY AVENUE, Vancouver, BC V5S 1E7 | Building Permit | Development and Building Permit (DB) | New Building | Completed | Low Density Housing - New Building - To construct a 2 storey + cellar one-family dwelling with a secondary suite ($930,750) located in the cellar with a Laneway house at the rear with 1 surface parking space, having vehicular access from the lane. Note: This is a 2 storey building pursuant to the Zoning and Development By-Law 1- Covenant registered at the Land Title Office under CA6942582 2- No strata titling permitted 3- Bar sink proposed in Rec Rm. 4- A/C unit proposed in rear 5- Schedule B: M. S. Alam P.Eng (604.652.7475) Structural & Geotechnical 4- HPO: Residential Builder- Soho Pacific Developments Ltd. NOTE: To achieve the required FSR. A floor space exclusion of 2% has been applied to this application as per section 10.33.1 of the district schedule, to accommodate improved building performance. Address Note: Addresses assigned per approved plans. Fire and Emergency street access to the secondary suite is from the west side. Street access must be provided and maintained at all times and the building addresses posted to be visible from the street in accordance with the Building By-law. ******THIS PERMIT HAS BEEN ISSUED UNDER THE REQUIREMENTS OF VBBL 2014 AND THE GREEN HOMES PROGRAM********* | 930750
DB-2018-03084 | 2019-01-24 | 1824 E 13TH AVENUE, Vancouver, BC V5N 2C1 | Building Permit | Development and Building Permit (DB) | Demolition / Deconstruction | Completed | Low Density Housing - Demolition / Deconstruction - To demolish the existing one family dwelling building ($15,000) on this site. Note: Demo Declaration – Nihal Excavating and Landscaping Ltd. 778-863-6006 | 15000
DB-2018-03086 | 2019-05-24 | 1955 E 4TH AVENUE, Vancouver, BC V5N 1K3 | Building Permit | Development and Building Permit (DB) | New Building | Completed | Low Density Housing - New Building - To construct a 2-storey two-family dwelling with a detached accessory building (garage) at the rear providing 2 parking spaces, having vehicular access from the lane. 1- No A/C unit proposed 2- B1/B2. D.S. Sidhu P.Eng (604.700.8153) Structural 3- B1/B2 Geotechnical: Tegbir Bajwa, P. Eng. (778.995.2402) 3- HPO: Asanti Development Ltd ******THIS PERMIT HAS BEEN ISSUED UNDER THE REQUIREMENTS OF VBBL 2014 AND THE GREEN HOMES PROGRAM****** "Combustible projections or roof soffits on an exposing building face shall not project to less than .45m from the property line and shall be in compliance with VBBL 2014 9.10.15.5.(9)" The entire building, INCLUDING THE ATTACHED GARAGE, to be sprinklered to NFPA 13D. | 784710
GP-2018-01698 | 2020-10-26 | 3312 FLAGSTAFF PLACE, Vancouver, BC V5S 4K8 | Gas Permit | Residential | Tenant Improvement | Completed | Residential - NOC Received single family dwelling we installed a 45,000 btu furnace RE RE | NULL
BP-2018-03097 | 2019-05-15 | 4070 W 33RD AVENUE, Vancouver, BC V6N 2J1 | Building Permit | Building Permit (BP) | New Building | Completed | Field Review - New Building - Building Permit for DE418449 Exterior and interior alterations to construct a new accessory building (storage) at the rear of this existing two storey plus basement one family dwelling on this inside with lane site as approved by the Board of Variance Appeal Z34552 dated May 13, 2015 thereby reversing the decision of the Director of Planning and modifiying the decision to approve only the accessory building the entire pergola structure (post and beam including the cover to be removed. Ok for field review as per E Kai. | 75000
DB-2018-04443 | 2019-03-06 | 987 E HASTINGS STREET, Vancouver, BC | Building Permit | Development and Building Permit (DB) | Addition / Alteration | Issued | High Density Housing / Commercial - Addition / Alteration - Interior and exterior alterations and Change of Major occupancy from repair shop class B (F2) to restaurant class 1 (A2) in this existing mixed use building. This will be a first TI. Occupant load 78 seats + 6 staff Note: "This permit has been reviewed under the 2014 Vancouver Building By-law (#10908)." Revision #1 - To relocate the stairs to the mezzanine - Accepted July 3/20 Revision #2 - Changes to cooking equipment under hood and removal of walk in cooler - Accepted Dec.7/21 | 600600
BP-2018-04444 | 2019-02-05 | 3640 W 2ND AVENUE, Vancouver, BC V6R 1J7 | Building Permit | Building Permit (BP) | New Building | Completed | Low Density Housing - New Building - To construct a 2 storey two-family dwelling with a detached garage, at the rear providing 2 parking spaces, having vehicular access from the lane. Note: This is a 2 storey building pursuant to the Zoning and Development By-Law Building envelope and environmental separation as per Part 5 design Architectural Schedule B– Richard Kadulski Architect 604 689-1841. Structural + Geotechnical Schedule B Billy Xu P Eng 604 534-2118. Sch D-1 – Richard Kadulski Architect 604 689-1841. Sch A - Richard Kadulski Architect 604 689-1841. 1- No proposed bar sink 2- A/C units proposed in the rear yard South elevation 3- HPO – Residential Builder - 0978004 BC Ltd ******THIS PERMIT HAS BEEN ISSUED UNDER THE REQUIREMENTS OF VBBL 2014 AND THE GREEN HOMES PROGRAM****** | 735460
SP-2018-01804 | 2019-06-24 | 2361 W 41ST AVENUE, Vancouver, BC V6M 2A3 | Sprinkler Permit | Commercial | New | Completed | Commercial - Sprinkler Permit for BP-2016-00970 The project is for the reconstruction of this existing commercial building from a fire damage. The work includes interior and exterior alterations, change of use from Grocery Store to Retail Store (two units), and an addition of 428 sq. ft. on the first storey of this existing mixed use building. The General Office use on the second strorey is to remain unchanged for this two storey building. | NULL
DB-2018-04449 | 2019-01-22 | 2253 SCARBORO AVENUE, Vancouver, BC V5P 2L2 | Building Permit | Development and Building Permit (DB) | New Building | Completed | Low Density Housing - New Building - To construct a 2 storey one-family dwelling with a secondary suite located in the Cellar ($795,060.00) with an open parking pad, having vehicular access from the lane. Envelope and Environmental Separation designed according to Part 5. 1. Covenant registered at the Land Title Office under CA7158608 2. No strata titling permitted 3. A/C unit proposed in Rear Yard 4. No bar sink on Lower Floor other than in the Secondary Suite 5. Schedule B Julio Reynel Garcia P.Eng (778-998-0709) Architectural 6. Schedule D1 Julio Reynel Garcia P.Eng (778-998-0709) 7. Schedule B Jason Hui P.Eng (778-319-3403) Structural and Geotechnical 8. Schedule A Julio Reynel Garcia P.Eng (778-998-0709) 9. BC Housing 0856685 B.C. Ltd. This is a 2 storey building pursuant to the Zoning and Development By-Law ******THIS PERMIT HAS BEEN ISSUED UNDER THE REQUIREMENTS OF VBBL 2014 AND THE GREEN HOMES PROGRAM****** All rooms adjacent to East and West exposing building face shall be sprinklered. "Combustible projections or roof soffits on an exposing building face shall not project to less than .45m from the property line and shall be in compliance with VBBL 2014 9.10.15.5.(9) The entire building, INCLUDING THE ATTACHED GARAGE (if applicable), to be sprinklered to NFPA 13D. Any alterations or conversions to the attached garage (if applicable) to habitable living space shall not be permitted without first obtaining the approval of the Director of Planning and the Chief Building Official. Thermal protection measures and Laneway house design guidelines shall be required to be met prior to the approval of the conversion. Addressing Data access on the west side, assigned addressing will be as follows: 2253 Scarboro Av - Principal Dwelling (south side basement, 1st & 2nd floor) 2251 Scarboro Av - Secondary Suite (north side basement) | 795060
BP-2018-03115 | 2019-09-03 | 2733 W 7TH AVENUE, Vancouver, BC V6K 1Z3 | Building Permit | Building Permit (BP) | New Building | Completed | Low Density Housing - New Building - To construct a 2-storey two-family dwelling with a detached accessory building (garage) at the rear providing 2 parking spaces, having vehicular access from the lane. Note: This is a 2 storey building pursuant to the Zoning and Development By-Law 1. A/C units proposed at rear yard 2. Bar sinks (2) proposed in rec rooms on basement level 3. Structural and Geo technical Engineer: Tsung-Hua Yang P.Eng(604-729-0585) 4. HPO: Royal Greenland Community Ltd. "Combustible projections or roof soffits on an exposing building face shall not project to less than .45m from the property line and shall be in compliance with VBBL 2014 9.10.15.5.(9)" The entire building, INCLUDING THE ATTACHED GARAGE (if applicable), to be sprinklered to NFPA 13R. Any alterations or conversions to the attached garage (if applicable) to habitable living space shall not be permitted without first obtaining the approval of the Director of Planning and the Chief Building Official. Thermal protection measures and Laneway house design guidelines shall be required to be met prior to the approval of the conversion. ******THIS PERMIT HAS BEEN ISSUED UNDER THE REQUIREMENTS OF VBBL 2014 AND THE GREEN HOMES PROGRAM****** Addressing Notes: 2733 W 7th Av - West Unit (west portion of basement, 1st & 2nd floor) 2731 W 7th Av - East Unit (east portion basement, 1st & 2nd floor) | 838400
BP-2018-03116 | 2019-05-30 | 2733 W 7TH AVENUE, Vancouver, BC V6K 1Z3 | Building Permit | Building Permit (BP) | Demolition / Deconstruction | Completed | Low Density Housing - Demolition / Deconstruction - To demolish the existing building on this site by means of deconstruction. This permit is subject to the Green Demolition Bylaw (11023) Note: Pre-1940 recycling requirement: 75% of non-hazardous construction waste Demo contractor: Apolla demolition and excavating (778)-928-6555 | 15000
BP-2018-03141 | 2019-04-02 | 2809 E HASTINGS STREET, Vancouver, BC V5K 2A1 | Building Permit | Building Permit (BP) | Addition / Alteration | Completed | High Density Housing / Commercial - Addition / Alteration - Interior and exterior alterations to provide tenant improvement for this first tenant in this vacant Restaurant - Class 1 space. Scope of work includes installation of a rooftop exhaust fan. OK for BP only as per Jamie Zhang on May 25, 2018. Sch A, Arch B, Stru B, Mech B, Plmb B, Fire Sup B (Wet Chem), & Elec B are submitted. Occupant Load = Max 29 persons (25 seats + 4 staff) Tenant: Omega One Impex Ltd. (Dairy Queen) ******THIS PERMIT HAS BEEN ISSUED UNDER THE REQUIREMENTS OF VBBL 2014******** One Class 1 Cooking (Grease-Laden Vapours): 1. Class 1 cooking operations (Grease-Laden Vapours). 2. Commercial kitchen exhaust system to NFPA 96 (Type 1 hood). One Class 5 Cooking (No Hood): 1. Class 5 Cooking Operations (No Hood). 2. Appliances are less than or equal to 6 kW (Cooking procedures producing significant grease laden vapours, or significant heat or stream are not permitted). Building Review Branch Notes: - All new work shall conform to VBBL 3.1.5 Noncombustible Construction. - Staff washroom must not be removed at any time. - The shell space is approved as Restaurant as per DE419720. Thus, this TI improvement is NOT Change of Major Occupancy. | 700000
DB-2018-04450 | 2019-01-22 | 2241 SCARBORO AVENUE, Vancouver, BC V5P 2L2 | Building Permit | Development and Building Permit (DB) | New Building | Completed | Low Density Housing - New Building - To construct a 2 storey one-family dwelling with a secondary suite located in the Cellar ($802,057.50) with an open parking pad, having vehicular access from the lane. Envelope and Environmental Separation designed according to Part 5. 1. Covenant registered at the Land Title Office under CA7158592 2. No strata titling permitted 3. A/C unit proposed in Rear Yard 4. No bar sink on Lower Floor other than in the Secondary Suite 5. Schedule B Julio Reynel Garcia P.Eng (778-998-0709) Architectural 6. Schedule D1 Julio Reynel Garcia P.Eng (778-998-0709) 7. Schedule B Jason Hui P.Eng (778-319-3403) Structural and Geotechnical 8. Schedule A Julio Reynel Garcia P.Eng (778-998-0709) 9. BC Housing 0856685 B.C. Ltd. This is a 2 storey building pursuant to the Zoning and Development By-Law ******THIS PERMIT HAS BEEN ISSUED UNDER THE REQUIREMENTS OF VBBL 2014 AND THE GREEN HOMES PROGRAM****** All rooms adjacent to East and West exposing building face shall be sprinklered. "Combustible projections or roof soffits on an exposing building face shall not project to less than .45m from the property line and shall be in compliance with VBBL 2014 9.10.15.5.(9) The entire building, INCLUDING THE ATTACHED GARAGE (if applicable), to be sprinklered to NFPA 13D. Any alterations or conversions to the attached garage (if applicable) to habitable living space shall not be permitted without first obtaining the approval of the Director of Planning and the Chief Building Official. Thermal protection measures and Laneway house design guidelines shall be required to be met prior to the approval of the conversion. Addressing Data access on the east side, assigned addressing will be as follows: 2241 Scarboro Av - Principal Dwelling (east side basement, 1st & 2nd floor) 2243 Scarboro Av - Secondary Suite (west side basement) | 802057.5
SP-2018-01811 | 2019-02-25 | 1280 BURRARD STREET, Vancouver, BC V6Z 1Z1 | Sprinkler Permit | Commercial | New | Issued | Commercial - To install sprinklers to NFPA 13 2013 and standpipe to NFPA 2010 throughout this newly constructed building. | NULL
BP-2018-04465 | 2019-06-10 | 962 RENFREW STREET, Vancouver, BC V5K 4B8 | Building Permit | Building Permit (BP) | Demolition / Deconstruction | Cancelled | Low Density Housing - Demolition / Deconstruction - New owner applying for new permit. Demolition of house was complete. See Doc tab for email correspondence with DBI. (IJ. Feb 3rd 2020) Demolition (No recycling Requirement) Qualified professional for salvage and abatement: Pro-claim restoration 13880 Mayfield Place Richmond, BC 6042762383 | 15000
DB-2018-04472 | 2019-04-16 | 3071 CLARK DRIVE, Vancouver, BC V5N 3J2 | Building Permit | Development and Building Permit (DB) | New Building | Completed | Low Density Housing - New Building - To construct a 2.5 storey two-family dwelling with a detached accessory building (garage), at the rear providing 2 parking spaces, having vehicular access from the lane. 1. A/C unit proposed in Side Yard (Not within the Required Side Yard) Rev #1: 2 A/C units added - 1 near garage and 1 at sunken patio 2. No Bar sink proposed 3. B1/B2.Structural & Geotechnical C L Parayno P Eng 604 241-9638. 4. BC Housing Sleek Construction Ltd. Note: This is a 2 storey building pursuant to the Zoning and Development By-Law Addressing Notes: 3071 Clark Drive - Crawl space, 1st, 2nd & 3rd storey (Front dwelling unit) 3075 Clark Drive - crawl space, 1st, 2nd & 3rd storey (Rear dwelling unit) ******THIS PERMIT HAS BEEN ISSUED UNDER THE REQUIREMENTS OF VBBL 2014 AND THE GREEN HOMES PROGRAM****** | 898110
BP-2018-04476 | 2019-04-09 | 2958 W 28TH AVENUE, Vancouver, BC V6L 1X2 | Building Permit | Building Permit (BP) | Demolition / Deconstruction | Completed | Low Density Housing - Demolition / Deconstruction - To demolish the existing one family dwelling building on this site by means of deconstruction. This permit is subject to the Green Demolition Bylaw (11023) Note: Pre-1940 recycling requirement: 75% of non-hazardous construction waste | 15000
DB-2018-04479 | 2019-03-15 | 3948 NOOTKA STREET, Vancouver, BC V5R 2C9 | Building Permit | Development and Building Permit (DB) | Demolition / Deconstruction | Completed | Low Density Housing - Demolition / Deconstruction - To demolish the existing one family dwelling building ($15,000) on this site. | 15000
DB-2018-04481 | 2019-03-15 | 3944 NOOTKA STREET, Vancouver, BC V5R 2C9 | Building Permit | Development and Building Permit (DB) | New Building | Completed | Low Density Housing - New Building - To construct a 1 1/2 storey laneway house building ($131,000.00) with 1 open parking space having vehicular access from the lane. Note: This is a 1 1/2 storey building pursuant to the Zoning & Development By-law 1. Covenant registered at the Land Title Office under CA7022993 2. No Strata Titling permitted 3. No A/C unit proposed "Combustible projections or roof soffits on an exposing building face shall not project to less than .45m from the property line and shall be in compliance with VBBL 2014 9.10.15.5.(9)" The entire building, INCLUDING THE ATTACHED GARAGE (if applicable), to be sprinklered to NFPA 13D Enhanced. Any alterations or conversions to the attached garage (if applicable) to habitable living space shall not be permitted without first obtaining the approval of the Director of Planning and the Chief Building Official. Thermal protection measures and Laneway house design guidelines shall be required to be met prior to the approval of the conversion. ******THIS PERMIT HAS BEEN ISSUED UNDER THE REQUIREMENTS OF VBBL 2014 AND THE GREEN HOMES PROGRAM****** See DB-2018-04478 for Bldg 1 on site (principal bldg) addressed 3948 Nootka Street. | 131000
DB-2018-04485 | 2019-03-05 | 3626 E 25TH AVENUE, Vancouver, BC V5R 1K5 | Building Permit | Development and Building Permit (DB) | New Building | Completed | Low Density Housing - New Building - To construct a 1.5 storey laneway house building with an attached garage providing 1 enclosed and 1 on grade parking space, having vehicular access from the lane Note: This is a 1 1/2 storey building pursuant to the Zoning & Development By-law Address Note: 3626 E 25th Av (the laneway house’s address) Address has been assigned per the approved plans, access to the LWH is from the East side. This access must be provided and maintained at all times and the building addresses posted to be visible from the street in accordance with the Building By-law 1. Covenant registered at the Land Title Office under CA7183298 2. No strata titling permitted 3. No A/C unit proposed 4. Schedule B: STR/GEO SHARAT CHANDE 604-291-7434 5. HPO - PHW Homes Ltd. *****THIS PERMIT HAS BEEN ISSUED UNDER THE REQUIREMENTS OF VBBL 2014 AND THE GREEN HOMES PROGRAM****** | 212500
DB-2018-04491 | 2019-05-14 | 3395 E 26TH AVENUE, Vancouver, BC V5R 1M1 | Building Permit | Development and Building Permit (DB) | Demolition / Deconstruction | Completed | Low Density Housing - Demolition / Deconstruction - To demolish the existing one family dwelling building ($15,000) on this site. Note: Demo Declaration – All Star Excavating & Demolition Ltd. 604-715-4756 | 15000
DB-2018-04502 | 2020-02-06 | 3403 POINT GREY ROAD, Vancouver, BC V6T 1A6 | Building Permit | Development and Building Permit (DB) | New Building | Issued | Low Density Housing - New Building - To construct a 2.5 storey + Cellar and Basement one-family dwelling with an attached garage providing 4 parking spaces, having vehicular access from Point Grey Rd. BOV #Z35696 approved beyond building line section 14.3 North Side Point Grey Rd Flood Plain covenant registered under CA7691029 *Slope Stability covenant to be registered on land title prior to framing inspection Envelope and Environmental Separation designed according to Part 5 only if "open" cell sprayfoam used at exposed floor 1. No A/C unit proposed 2. Schedule A John Patkau P.Eng (604-683-7633) 3. Schedule B John Patkau P.Eng (604-683-7633) Architectural 4. Schedule B CC Yao Ph.D P.Eng (604-738-0048) Structural 5. Schedule B Ward Phillips P.Eng (604-716-8881) Geotechnical 6. Schedule D1 Mark W. Emanuel P.Eng (604-872-1211) 7. BC Housing Hart Tipton Construction Ltd. District Building Inspector to determine whether any applicable guards are required within the double height car-stacking garage. M.Lam, DCBO, Nov 23/18. Note: This is a 2 storey building pursuant to the Zoning and Development By-Law "Combustible projections or roof soffits on an exposing building face shall not project to less than .45m from the property line and shall be in compliance with VBBL 2014 9.10.15.5.(9)" The entire building to be sprinklered to NFPA 13D. ***THIS PERMIT HAS BEEN ISSUED UNDER THE REQUIREMENTS OF VBBL 2014 AND THE GREEN HOMES PROGRAM*** HOLD OCCUPANCY ISSUANCE - entered on Feb 25/19 by G Lougheed under Lot C (Legal Lot prior to subdivision) If a new crossing and sidewalk are constructed in conjunction with work under this permit, the property owner should seek the City's support for the release of Indemnity Agreement 14340M from Lot C. A replacement encroachment agreement will be required following completion of construction to validate all remaining encroachments onto Waterloo Street (Jean Beaty Park) as per Graham Lougheed. | 722000
BP-2018-04504 | 2019-08-09 | 3403 POINT GREY ROAD, Vancouver, BC V6R 1A6 | Building Permit | Building Permit (BP) | Salvage and Abatement | Completed | Low Density Housing - Salvage and Abatement - Salvage and abatement Permit Deconstruction Permit: BP-2018-04503 Building Permit: DB-2018-04502 | 0
BP-2018-04507 | 2019-09-20 | 1419 E 10TH AVENUE, Vancouver, BC V5N 2X4 | Building Permit | Building Permit (BP) | Addition / Alteration | Completed | High Density Housing / Commercial - Addition / Alteration - Building Permit for DP-2016-00120 (MCD) Interior and exterior alterations to retain, rehabilitate, add to, convert the existing two-storey plus basement One-Family Dwelling into a Multiple Conversion Dwelling containing two dwelling units ($526,400) under a Heritage Revitalization Agreement, and stratify the lot. Stru B & Geotech B are submitted. ******THIS PERMIT HAS BEEN ISSUED UNDER THE REQUIREMENTS OF VBBL 2014******** Building Review Branch Notes: - All new windows, doors, and skylights shall conform to AAMA/WDMA/CSA101/I.S.2/A440, NAFS. REVISION (Feb 05, 2020): Processed during the 2020 Pandemic. - Change architect's company from Hearth Architectural Inc. to Architectural Collective Inc. effective November 1, 2019 and and revise the title block of architectural permit drawing. | 634400
BP-2018-04508 | 2019-09-20 | 1415 E 10TH AVENUE, Vancouver, BC V5N 1X4 | Building Permit | Building Permit (BP) | New Building | Completed | High Density Housing / Commercial - New Building - Building Permit for DP-2016-00120 (INFILL) To construct a new two-storey Infill One-Family Dwelling ($108,000) at the rear, with an attached garage providing two parking spaces, having vehicular access from the lane on this site. Stru B & Geotech B are submitted. ******THIS PERMIT HAS BEEN ISSUED UNDER THE REQUIREMENTS OF VBBL 2014******** See BP-2018-04507 for Bldg 1 on site (principal building) addressed 1419 E 10th Av and fees, documents, and time entry. Drain tile fee charged under the main permit. Building Review Branch Notes: - Building to be sprinklered to NFPA 13R. - All new windows, doors, and skylights shall conform to AAMA/WDMA/CSA101/I.S.2/A440, NAFS. - The garbage area must not be enclosed and/or connected to the infill building at any time. - The mechanical room must not be converted to common room at any time. REVISION #1 (Aug 17, 2020): Processed during the 2020 Pandemic. - Removed the wall between common electrical room and this dwelling unit and converted the space to mechanical room for the infill dwelling. - Revised Parking stall designations to units. REVISION #2 (Feb 05, 2020): Processed during the 2020 Pandemic. - Change architect's company from Hearth Architectural Inc. to Architectural Collective Inc. effective November 1, 2019 and and revise the title block of architectural permit drawing. | 0
GP-2018-02400 | 2021-10-07 | 4538 BELMONT AVENUE, Vancouver, BC V6R 1C4 | Gas Permit | Residential | Tenant Improvement | Issued | Residential - furnace replacement | NULL
GP-2018-02405 | 2021-10-07 | 2447 POINT GREY ROAD, Vancouver, BC V6K 1A1 | Gas Permit | Residential | Tenant Improvement | Completed | Residential - replacing tankless hot water heater | NULL
EP-2018-07078 | 2020-05-22 | 6041 ANGUS DRIVE, Vancouver, BC V6M 3N9 | Electrical Permit | Residential | New | Completed | Installation / Repair - Residential - ELECTRICAL WIRING FOR NEW LANEWAY HOUSE MAIN SERVICE: 400 AMPS MAIN SERVICE: 200 AMPS LANEWAY HOUSE: 100 AMPS RELATED PERMIT: EP-2018-07075 | 8000
DB-2018-04519 | 2019-08-27 | 3616 MAIN STREET, Vancouver, BC | Building Permit | Development and Building Permit (DB) | Addition / Alteration | Completed | High Density Housing / Commercial - Addition / Alteration - Exterior alterations for envelope repairs to the residential portion only on the 2nd and 3rd stories only to this existing 3-storey mixed-use multiple residential/commercial building. Notes: 1. Window and door openings to remain the same sizes. 2. No electrical work proposed. 3. Building envelop professional: Iulian Crudu at 604.553.4984 | 800000
BP-2018-04528 | 2019-03-28 | 111 W GEORGIA STREET, Vancouver, BC V6B 1T8 | Building Permit | Building Permit (BP) | Addition / Alteration | Completed | High Density Housing / Commercial - Addition / Alteration - Interior alterations to provide elevator upgrades and related FAS programming work for the existing residential building located at 111 W Georgia Street on this site. Building Review Branch Notes: Main Recall Level = Ground Floor Alternate Recall Level = Garden Level NOTE: The Owner must apply for a special inspection to review the existing exiting and all unsafe conditions shall be corrected to an acceptable level. | 8000
DB-2018-04534 | 2019-04-01 | 2831 TRINITY STREET, Vancouver, BC V5K 1E8 | Building Permit | Development and Building Permit (DB) | New Building | Completed | Low Density Housing - New Building - To construct a 2 storey one-family dwelling with a secondary suite located in the Cellar ($723,000.00) with an open parking pad at the rear providing 1 parking space, having vehicular access from the lane. 1. Covenant registered at the Land Title Office under CA7180873 2. No strata titling permitted 3. A/C unit proposed in Rear Yard 4. No Bar sink proposal 5. Schedule B Alan Prahalad P.Eng (604-831-1431) Structural & Geotechnical 6. BC Housing Nordic Projects Ltd This is a 2 storey building pursuant to the Zoning and Development By-Law ******THIS PERMIT HAS BEEN ISSUED UNDER THE REQUIREMENTS OF VBBL 2014 AND THE GREEN HOMES PROGRAM****** All rooms adjacent to East and West exposing building face shall be sprinklered. "Combustible projections or roof soffits on an exposing building face shall not project to less than .45m from the property line and shall be in compliance with VBBL 2014 9.10.15.5.(9) The entire building to be sprinklered to NFPA 13D. Access on the east side. Assigned addressing will be as follows:: 2831 Trinity St - Principal Dwelling (west side basement, 1st & 2nd floor) 2833 Trinity St - Secondary Suite (east side basement) | 723000
BP-2018-03151 | 2019-04-11 | NULL | Building Permit | Building Permit (BP) | Addition / Alteration | Issued | High Density Housing / Commercial - Addition / Alteration - To construct a new sewage pump station with below grade wet well and dry well, and above grade electrical room and 2 public washrooms. Note: "This permit has been reviewed under the 2014 Vancouver Building By-law (#10908)." | NULL
DB-2018-03153 | 2019-02-05 | 2315 E 5TH AVENUE, Vancouver, BC V5N 1M9 | Building Permit | Development and Building Permit (DB) | New Building | Completed | Low Density Housing - New Building - To construct a 2-1/2 storey two-family dwelling with a detached 2 car garage at the rear providing 2 enclosed parking space, having vehicular access from the lane. Note: This is a 2-1/2 storey building pursuant to the Zoning and Development By-Law 1- No Proposed bar sink 2- 2 - A/C units proposed in the rear yard 5- Schedule B: STR/GEO - JASON HUI 778-319-3403. 6- HPO – Residential Builder - ANIMARK HOLDINGS LTD "Combustible projections or roof soffits on an exposing building face shall not project to less than .45m from the property line and shall be in compliance with VBBL 2014 9.10.15.5.(9)" The entire building, INCLUDING THE ATTACHED GARAGE (if applicable), to be sprinklered to NFPA 13D. Any alterations or conversions to the attached garage (if applicable) to habitable living space shall not be permitted without first obtaining the approval of the Director of Planning and the Chief Building Official. Thermal protection measures and Laneway house design guidelines shall be required to be met prior to the approval of the conversion. ******THIS PERMIT HAS BEEN ISSUED UNDER THE REQUIREMENTS OF VBBL 2014 AND THE GREEN HOMES PROGRAM****** | 750700
DB-2018-03154 | 2019-02-05 | 2315 E 5TH AVENUE, Vancouver, BC V5N 1M9 | Building Permit | Development and Building Permit (DB) | Demolition / Deconstruction | Completed | Low Density Housing - Demolition / Deconstruction - To demolish the existing one family dwelling building ($15,000) on this site. Building Permit for DB-2018-03153 Demolition Contractor: Vancouver Excavating and Contracting Ltd. 604-720-9741 | 15000
DB-2018-04537 | 2019-04-01 | 2835 TRINITY STREET, Vancouver, BC V5K 1E8 | Building Permit | Development and Building Permit (DB) | New Building | Completed | Low Density Housing - New Building - To construct a 1 storey laneway house building ($152,250.00) with an open parking pad providing 1 parking space having vehicular access from the lane. 1. Covenant registered at the Land Title Office under CA7180873 2. No Strata Titling permitted 3. No A/C unit proposed 4. Schedule B Alan Prahalad P.Eng (604-831-1431) Structural & Geotechnical 5. BC Housing Nordic Projects Ltd Note: Parking for the site has been provided under DB-2018-04537 Note: This is a 1 1/2 storey building pursuant to the Zoning & Development By-law ******THIS PERMIT HAS BEEN ISSUED UNDER THE REQUIREMENTS OF VBBL 2014 AND THE GREEN HOMES PROGRAM****** "Combustible projections or roof soffits on an exposing building face shall not project to less than .45m from the property line and shall be in compliance with VBBL 2014 9.10.15.5.(9)" The entire building to be sprinklered to NFPA 13D Enhanced. See DB-2018-04534 for Bldg 1 on site (principal bldg) addressed 2831 Trinity St | 152250
BP-2018-04563 | 2019-09-27 | 3855 WELWYN STREET, Vancouver, BC V5N 3Y9 | Building Permit | Building Permit (BP) | New Building | Completed | High Density Housing / Commercial - New Building - To construct a two-storey infill building containing one-family dwelling at the rear, providing two parking spaces having vehicular access from Welwyn Street. Notes: - Project value for this permit is $487,200. - See BP-2018-04561 for main house permit. - Building to be sprinklered to NFPA 13D. *****This permit has been reviewed under the 2014 Vancouver Building By-law (#10908).***** Revision#1 - Mar 12, 2020, J. Chen - Change permit applicant and contractor. Revision No. 2, July 23, 2020. W.NG Change of Geotechnical Engineer to Mohammad Deriszadeh, P. Eng. | 0
DB-2018-04569 | 2019-01-04 | 5790 CREE STREET, Vancouver, BC V5W 2V9 | Building Permit | Development and Building Permit (DB) | Addition / Alteration | Completed | Low Density Housing - Addition / Alteration - Ext and int alts and change of use to this existing one-family dwelling to a one-family dwelling with secondary suite. Scope of work includes repair fire damaged home, dig out crawlspace for full basement, increase headroom by raising floors and retaining existing exterior walls, re-frame roof for flat roof STRUCTURAL/GEOTECHNICAL P. ENG- JOHN R. STEINER 604-687-8812 ARCHITECTURAL TONG NGO 604-372-2120 Addition of AC unit to rear yard DWELLING TO BE SPRINKLERED TO NFPA 13D | 650000
DB-2018-04571 | 2019-06-26 | 739 KASLO STREET, Vancouver, BC V5K 3Z5 | Building Permit | Development and Building Permit (DB) | New Building | Completed | Low Density Housing - New Building - To construct a 2 storey one-family dwelling with a secondary suite located in the cellar 1- Covenant registered at the Land Title Office under CA7162644 2- No strata titling permitted 3- A/C unit proposed 4- B1/B2. J.Hui P.Eng (778.319.3403) Structural & Geotechnical 5-HPO: C-Best Construction Ltd This is a 2 storey building pursuant to the Zoning and Development By-Law ******THIS PERMIT HAS BEEN ISSUED UNDER THE REQUIREMENTS OF VBBL 2014 AND THE GREEN HOMES PROGRAM****** LWH permit under DB-2018-04575 | 726037.5
BP-2018-04577 | 2019-03-01 | 1067 MARINASIDE CRESCENT #3A, Vancouver, BC V6Z 3A4 | Building Permit | Building Permit (BP) | Addition / Alteration | Completed | Field Review - Addition / Alteration - #3A Interior alterations to provide improvements to this existing townhouse unit in this existing multiple dwelling building on this site. Work to include: adding bathroom to upper floor and add washer/dryer to main floor (remove from upper floor) Energy Upgrade Selected: L2 - HVAC - Install timers (up to 60 minute), or humidistat for washroom fan(s) OK for field review as per Jamie Zhang, Aug.23/18 DBI to verify if sprinkler permit required. | 200000
EP-2018-07226 | 2019-03-15 | 180 E 2ND AVENUE, Vancouver, BC V5T 1B5 | Electrical Permit | Commercial | New | Completed | Installation / Repair - Commercial - Electrical work for construction of a 12-storey mixed use building consisting of 233 market dwelling units on levels 2 through 12, 30 non-market rental dwelling units on levels 3 through 5, industrial flex space on level 1 and 2, and retail CRUs on level 1 and 2, all over 5 levels of underground parking. | 3900000
SP-2018-01870 | 2019-04-23 | 611 ALEXANDER STREET, Vancouver, BC V6A 1E1 | Sprinkler Permit | Commercial | Renovation | Completed | Commercial - This permit has been issued for sprinkler system alterations (add, relocate and remove) to the 2014 VBBL and NFPA 13, 2013 for the tenant improvements to provide interior alterations only and to change the use by expanding the existing clothing manufacturing tenant located on east side of the ground floor into the adjacent wholesale tenant space, unit #3,4, & 6. The space is to be used for manufacturing of props for their stores, to expand the ancillary photo shop area and to use for storage in conjunction with clothing manufacturing in this Heritage A building. BP Revisions: 1. Revision #1 Sept 12-18: To provide tenant improvements for unit #3. 2. Revision #2: Interior layout changes in basement expansion area, Washroom addition to Switzer area, Remove Sprinkler system from drawings. This application does not include any of the following: - Warehouse storage arrangements, or mobile compact storage arrangements. - Changes to the sprinkler system supply piping (e.g. valves, mains, cross-mains, etc.) except as noted on the drawings. - Flexible sprinkler pipe. - Information Technology Equipment Rooms (e.g. IT Rooms, LAN Rooms, etc.). - New alternative solutions and/or modifications to existing alternative solutions. - Change in occupancy and/or hazard classification except as noted on the drawings. Per Nov 1/18 letter from Stuart Higginson and Robert Turner: 1. The finish coating area, mixing area,` and paint spray booth will not utilize flammable and combustible materials. - Spray application of flammable and combustible liquids not permitted. 2. Rooms identified as "Film Storage" are for storage only and not film storage. - No nitrate film storage permitted. 3. Rooms identified vinyl storage are standard storage areas. 4. Room identified as IT room is for storage of computer equipment and not an ITE Room. | NULL
DB-2018-04588 | 2019-07-23 | 26 W 22ND AVENUE, Vancouver, BC V5Y 2E8 | Building Permit | Development and Building Permit (DB) | New Building | Issued | Low Density Housing - New Building - To construct a 2 storey one-family dwelling Passive house ($842,750) with 1 open parking over gravel, providing 1 parking space, having vehicular access from the 20' Lane. Proposed pool size 11' x 25' with Hot Tub in rear yard to be secured with minimum 4'-0" perimeter fencing and all gates and doors are to be equipped with locks and self-closing devices. 1. Covenant registered at the Land Title Office under CA7278257 2. No Strata Titling permitted 3. No A/C Unit proposed 4. Schedule A: Cedric Burgers (604.926.6058) Coordinating Registered Professional 5. Schedule D-1: Cedric Burgers (604.926.6058) Building Envelope Professional Review 6. Schedule B: Cedric Burgers (604.926.6058) Architectural 7. Schedule B: Cameron McLean P.Eng (604.535.7300) Structural 8. Schedule B: Ward Phillips P.Eng (604.716.8881) Geotechnical 9. BC Housing: Cedric Burgers Developments Ltd 10. Schedule B -Pool P.Eng. B Klarich This is a 2 storey building pursuant to the Zoning and Development By-Law ******THIS PERMIT HAS BEEN ISSUED UNDER THE REQUIREMENTS OF VBBL 2014 AND THE GREEN HOMES PROGRAM****** All rooms adjacent to East and West exposing building face shall be sprinklered. "Combustible projections or roof soffits on an exposing building face shall not project to less than .45m from the property line and shall be in compliance with VBBL 2014 9.10.15.5.(9) The entire building, INCLUDING THE ATTACHED GARAGE (if applicable), to be sprinklered to NFPA 13D. Any alterations or conversions to the attached garage (if applicable) to habitable living space shall not be permitted without first obtaining the approval of the Director of Planning and the Chief Building Official. Thermal protection measures and Laneway house design guidelines shall be required to be met prior to the approval of the conversion. Principle Dwelling: 26 W 22nd Ave Laneway home: 24 W 22nd Ave | 842750
DB-2018-04611 | 2019-05-08 | 4464 BRAKENRIDGE STREET, Vancouver, BC V6L 2H2 | Building Permit | Development and Building Permit (DB) | New Building | Completed | Low Density Housing - New Building - To construct a 1.5 storey laneway house building providing 1 on grade parking space, having vehicular access from the lane. Note: This is a 1 1/2 storey building pursuant to the Zoning & Development By-law 1. No Strata Titling permitted 2. Schedule B, Xue Li Chen. P.Eng. (778.235.5447) Structural, Geotechnical and Architectural item 1.5 3. No A/C unit proposed 4. HPO - Residential - Rupam Homes ******THIS PERMIT HAS BEEN ISSUED UNDER THE REQUIREMENTS OF VBBL 2014 AND THE GREEN HOMES PROGRAM****** "Combustible projections or roof soffits on an exposing building face shall not project to less than .45m from the property line and shall be in compliance with VBBL 2014 9.10.15.5.(9)" The entire building, to be sprinklered to NFPA 13D. Address: 4464 Brakenridge St - Laneway House (1.5 storey) Address assigned per approved plans. Fire and Emergency street access (walkway) to the laneway house is from the north side. Street access must be provided and maintained at all times in accordance with the Building By-law. | 235000
BP-2018-04615 | 2019-06-18 | 2294 W 5TH AVENUE, Vancouver, BC V6K 1S3 | Building Permit | Building Permit (BP) | Addition / Alteration | Completed | High Density Housing / Commercial - Addition / Alteration - Building Envelope Repairs - To provide targeted building envelope repairs to replace existing stucco cladding with rainscreen stucco system on the north and east elevations and small portion of west elevation, and to replace targeted windows on the north elevation. Notes: - Scope of work is limited to cladding and window replacement with same colour and material. - See DP-2018-00765 for alterations to landscape plan. - Okay to replace stucco. Finishing and colour is to match existing per Planner, Brenda Clark. | 150000
DB-2018-04616 | 2019-08-15 | 2626 E 47TH AVENUE, Vancouver, BC V5S 1C1 | Building Permit | Development and Building Permit (DB) | New Building | Completed | Low Density Housing - New Building - To construct a 2 storey + cellar one-family dwelling with a secondary suite located in the basement/cellar with an attached garage to LWH and 1 open parking pad, providing a total of 2 parking spaces, having vehicular access from the lane Note: This is a 2 storey building pursuant to the Zoning and Development By-Law 1- Covenant registered at the Land Title Office under CA7184700 2- No strata titling permitted 3- Proposed bar sink at BSM 4- A/C unit proposed in rear yard 5- Schedule B: Paullus K.F. Young P.Eng (604.841.7748)Geotechnical 6- Schedule B: K.T.C. Nguyen P.Eng (604.783.2582) Structural Address Note: 2626 E 47th Av - basement West side, 1st & 2nd storey (principal dwelling unit) 2628 E 47th Av - basement East side (secondary suite) Addresses assigned per the approved plans, Fire and Emergency street access (walkway) to the secondary suite is from the East side. Street access must be provided & maintained at all times and the building addresses posted to be visible from the street in accordance with the Building By-law prior to Final Inspection. ******THIS PERMIT HAS BEEN ISSUED UNDER THE REQUIREMENTS OF VBBL 2014 AND THE GREEN HOMES PROGRAM********* | 866000
DB-2018-04619 | 2019-08-15 | 2630 E 47TH AVENUE, Vancouver, BC V5S 1C1 | Building Permit | Development and Building Permit (DB) | New Building | Completed | Low Density Housing - New Building - To construct a 2 storey laneway house building with an attached garage and 1 open parking pad, providing a total of 2 parking spaces, having vehicular access from the lane. Note: This is a 1 ½ storey building pursuant to the Zoning & Development By-law 1. Covenant registered at the Land Title Office under CA7184700 2. No Strata Titling permitted 3. No A/C unit 4. Schedule B: Paullus K.F. Young P.Eng (604.841.7748)Geotechnical 5. Schedule B: K.T.C. Nguyen P.Eng (604.783.2582) Structural 2630 E 47th Av - 1st & 2nd storey Address assigned per the approved plans, Fire and Emergency street access (walkway) to the Laneway house is from the East side. Street access must be provided & maintained at all times and the building address posted to be visible from the street in accordance with the Building By-law prior to Final Inspection. ******THIS PERMIT HAS BEEN ISSUED UNDER THE REQUIREMENTS OF VBBL 2014 AND THE GREEN HOMES PROGRAM****** NOTE: To achieve the required FSR. A floor space exclusion of 3% has been applied to this application as per section 11.24.18 of the district schedule, to accommodate improved building performance. | 240000
EP-2019-05381 | 2019-06-24 | 106 E 37TH AVENUE, Vancouver, BC V5W 1E4 | Electrical Permit | Residential | New | Completed | Installation / Repair - Residential - Rough Wire, Service, and Finishing to be completed for new SFD with Secondary suite HOUSE 125A LANEWAY 125A ******* AMEND: Aug. 15th: We would like to amend the permit to: HOUSE BREAKER 100A SUITE BREAKER 100A LANEWAY BREAKER 100A | 18000
BP-2018-04624 | 2019-12-20 | 212 E 28TH AVENUE, Vancouver, BC V5V 2M4 | Building Permit | Building Permit (BP) | New Building | Stage Issued | Certified Professional Program - New Building - To construct a 4-storey mixed-use building consisting: 1st storey - 4 retail units and one restaurant class 1 (shell only) 2nd to 4th storeys - 21 rental dwelling units all over 2 levels of underground parking having vehicular access from the lane. Separate tenant improvement permits are required for all shell tenant spaces. This permit has been reviewed under the 2014 Vancouver Building By-law (#10908). Reviewed during the 2020 pandemic crisis. Related to DP-2017-00999 and M/A DP-2019-00231. STAGED CONSTRUCTION Stage 1 - Excavation, Shoring and Foundation to 2nd Floor Slab (issued December 20, 2019) Stage 2 - Full Construction (issued September 21, 2020) Revision #1 - Revised Structural plans to match architectural drawing: Relocation of CRU wall to accommodate the future routing of the kitchen exhaust shaft and update walls to match Architectural background on Level P1 (issued October 8, 2020) Revision #2 - Change noncombustible setback wall to combustible construction as permitted by AL-2020-00087 (issued December 22, 2020) Revision #3 - Combine 4 commercial units and to perform a change of major occupancy from retail and restaurant - class 1 to financial institution, per M/A DP-2021-00122. (issued February 28, 2022) | 7108000
DB-2018-04634 | 2019-06-04 | 2558 VENABLES STREET, Vancouver, BC V5K 2R1 | Building Permit | Development and Building Permit (DB) | New Building | Completed | Low Density Housing - New Building - To construct a 2 storey laneway house building ($143,312.50) with an open parking pad providing 1 parking space, having vehicular access from the 20' Lane. Note: This is a 1 ½ storey building pursuant to the Zoning & Development By-law. 1. Covenant registered at the Land Title Office under CA7359264 2. No Strata Titling permitted 3. No A/C Unit proposed 4. Schedule B: (Neil Latta) P.Eng (360.927.9525) Structural 5. Schedule B: (Z. Guan) P.Eng (778.868.5635) Geotechnical 6. BC Housing (JBI Development Ltd.) NOTE: To achieve the required FSR. A floor space exclusion of 3% has been applied to this application as per section 11.24.18 of the district schedule, to accommodate improved building performance. Address assigned per approved plans. Fire and Emergency street access (walkway) to the laneway house is from the east side. Street access must be provided and maintained at all times in accordance with the Building By-law. | 143312.5
DB-2018-04644 | 2019-05-14 | 2185 E 2ND AVENUE, Vancouver, BC V5N 1E9 | Building Permit | Development and Building Permit (DB) | Demolition / Deconstruction | Completed | Low Density Housing - Demolition / Deconstruction - Demolition – Conventional (Standard) To demolish the existing one family dwelling building on this site. | 15000
EP-2018-07290 | 2019-02-15 | 2775 HEATHER STREET, Vancouver, BC | Electrical Permit | Commercial | Renovation | Completed | Installation / Repair - Commercial - Install Cat6 Cables for the WiFi on the basement, 1st, 2nd, 3rd and 4th floors. No building alterations | 21990
DB-2018-04658 | 2019-05-01 | 2051 E 39TH AVENUE, Vancouver, BC V5P 1H6 | Building Permit | Development and Building Permit (DB) | New Building | Completed | Low Density Housing - New Building - To construct a 2 storey one-family dwelling ($858,130.00) with a secondary suite located in the Basement/Cellar with a Laneway House building, at the rear, having vehicular access from the lane. Note: This is a 2 storey building pursuant to the Zoning and Development By-Law 1- Covenant registered at the Land Title Office under CA7292225 2- No strata titling permitted 3- A/C unit proposed 4- Bar Sink Proposed "Combustible projections or roof soffits on an exposing bu ilding face shall not project to less than .45m from the property line and shall be in compliance with VBBL 2014 9.10.15.5.(9)" The entire building, INCLUDING THE ATTACHED GARAGE (if applicable), to be sprinklered to NFPA 13D. Any alterations or conversions to the attached garage (if applicable) to habitable living space shall not be permitted without first obtaining the approval of the Director of Planning and the Chief Building Official. Thermal protection measures and Laneway house design guidelines shall be required to be met prior to the approval of the conversion. ******THIS PERMIT HAS BEEN ISSUED UNDER THE REQUIREMENTS OF VBBL 2014 AND THE GREEN HOMES PROGRAM****** 2051 E 39th Av - Principal Dwelling (west side basement, 1st & 2nd floor) 2049 E 39th Av - Secondary Suite (east side basement) Addresses assigned per approved plans. Fire and Emergency street access to the secondary suite is from the west side. Street access must be provided and maintained at all times and the building addresses posted to be visible from the street in accordance with the Building By-law. | 858130
DB-2018-04659 | 2019-05-01 | 2051 E 39TH AVENUE, Vancouver, BC V5P 1H6 | Building Permit | Development and Building Permit (DB) | Demolition / Deconstruction | Completed | Low Density Housing - Demolition / Deconstruction - To demolish the existing one family dwelling building ($15,000) on this site. | 15000
DB-2018-04661 | 2019-06-11 | 1475 W 33RD AVENUE, Vancouver, BC V6M 1A6 | Building Permit | Development and Building Permit (DB) | New Building | Completed | Low Density Housing - New Building - To construct a 2 storey one-family dwelling with a detached accessory building (garage), at the rear providing 2 parking spaces, having vehicular access from the lane. 1- A/C unit proposed 2- B1/B2. T.Yang P.Eng (604.729.0585) Structural & Geotechnical 3- HPO: Canstone Development Ltd ******THIS PERMIT HAS BEEN ISSUED UNDER THE REQUIREMENTS OF VBBL 2014 AND THE GREEN HOMES PROGRAM****** "Combustible projections or roof soffits on an exposing building face shall not project to less than .45m from the property line and shall be in compliance with VBBL 2014 9.10.15.5.(9)" The entire building, INCLUDING THE ATTACHED GARAGE, to be sprinklered to NFPA 13D. | 1283075
BP-2018-04662 | 2019-04-10 | 1475 W 33RD AVENUE, Vancouver, BC V6M 1A6 | Building Permit | Building Permit (BP) | Demolition / Deconstruction | Completed | Low Density Housing - Demolition / Deconstruction - To demolish the existing one family dwelling building on this site by means of deconstruction. This permit is subject to the Green Demolition Bylaw (11023) Note: Pre-1940 recycling requirement: 90% of non-hazardous construction waste | 15000
BP-2018-04663 | 2019-01-17 | 1475 W 33RD AVENUE, Vancouver, BC V6M 1A6 | Building Permit | Building Permit (BP) | Salvage and Abatement | Completed | Low Density Housing - Salvage and Abatement - Salvage and abatement Permit QP: Harvey Wong Company: Kinetic OHS Services | 0
BP-2018-04667 | 2019-01-10 | 4412 NANAIMO STREET, Vancouver, BC V5N 5J3 | Building Permit | Building Permit (BP) | Salvage and Abatement | Completed | Enquiry Centre - Salvage and Abatement - To provide Salvage and Abatement prior to the demolition of the existing One-Family Dwelling building on this site. OK for SIPS as per Howie Chow, August 28, 2018. QP is Peter R. Van Bakel with BCQP - British Columbia Qualified Professional | 0
BP-2018-04669 | 2019-03-05 | 4420 NANAIMO STREET, Vancouver, BC V5N 5J3 | Building Permit | Building Permit (BP) | Demolition / Deconstruction | Completed | Enquiry Centre - Demolition / Deconstruction - To demolish this existing One-Family Dwelling building on this site. This building has been assessed as being a pre 1950 house and as of such 75% of the demolition material must be recycled. OK for field review as per Howie Chow, August 28, 2018. Related to DP-2016-00558, BP-2018-00033, and TP-2018-00093. Note: "Notice of Demolition must be provided to District Building Inspector 24 hours in advance of demolition by calling 3-1-1 or 604-873-7000 outside of Vancouver." | 25000
BP-2018-04670 | 2019-01-10 | 4420 NANAIMO STREET, Vancouver, BC V5N 5J3 | Building Permit | Building Permit (BP) | Salvage and Abatement | Completed | Enquiry Centre - Salvage and Abatement - To provide Salvage and Abatement prior to the demolition of the existing One-Family Dwelling building on this site. OK for SIPS as per Howie Chow, August 28, 2018. QP is Peter R. Van Bakel with BCQP - British Columbia Qualified Professional | 0
BP-2018-04674 | 2019-04-26 | 151 W CORDOVA STREET, Vancouver, BC V6B 1E1 | Building Permit | Building Permit (BP) | Addition / Alteration | Completed | Certified Professional Program - Addition / Alteration - Vertical addition. To construct a new Childcare facility (Group A2) of combustible construction on the roof of the existing 6 storey non-combustible mixed use building containing: Parking Garage (Group F3) and Trade School (Group A2). The new Childcare facility will provide a total of 37 spaces (12 infant/toddler spaces and 25 preschooler spaces). The addition to be designed to achieve LEED Gold Certification and to achieve Passive House Standard Certification. The proposed addition will increase the building height by one storey such that the overall building height will be 7 storey as per VBBL. 26- Apr-2019 - Stage 1 (Full Structure) issued. 24- Apr-2020 - Stage 2 (Full Construction) issued. 11-Dec-2020 -Revision#1 - tn Changes to architectural, electrical, structural & plumbing drawings : - drop-off pick up parking relocation to L7 - envelope cavity insulation revised to blown mineral wool insulation - 2 rapid PV shutdown DSs installed and a sign as shown on the revised electrical drawings - changes to mechanical and structural drawings to suit the revised extend of the transfer structure. i | 4629000
BP-2018-04683 | 2019-09-27 | 1818 ALBERNI STREET, Vancouver, BC V6G 1B3 | Building Permit | Building Permit (BP) | New Building | Stage Issued | Certified Professional Program - New Building - To develop on this site a 21-storey mixed use building containing retail (first floor), social housing (second & third floor), and market residential (third to twenty first floor) all over three levels of underground parking with vehicular access from the lane. Stage #1 - excavation and shoring - issued 2019-09-27 | 45000000
BP-2018-04700 | 2019-05-27 | 4110 PRINCE ALBERT STREET, Vancouver, BC V5V 4J4 | Building Permit | Building Permit (BP) | Demolition / Deconstruction | Completed | Low Density Housing - Demolition / Deconstruction - To demolish the existing one family dwelling building ($15,000) on this site by means of deconstruction. Demo Declaration – J. B. Site Services Inc. (778) 829-8546 This permit is subject to the Green Demolition Bylaw (11023) Note: Pre-1940 recycling requirement: 75% of non-hazardous construction waste *Salvage & Abatement Work to be completed, report to be reviewed & approved by Environmental Protection Branch, S & A permit to be finalized prior to the commencement of demolition work* | 15000
BP-2018-04708 | 2019-02-08 | 3555 SAWMILL CRESCENT, Vancouver, BC V1V 1V1 | Building Permit | Building Permit (BP) | Addition / Alteration | Completed | Field Review - Addition / Alteration - Interior alterations to provide first tenant improvements to this retail shell for a new Retail Limited Food tenant in this existing mixed-use building on this site. OK for field review per Jamie Zhang, Aug.30/18 Note: Storefront glazing to remain clear and unobstructed. Separate permits will be required for signs and/or awnings. Class-2 Cooking Operation. A metal sign shall be securely mounted to the front of the type II hood indicating: “COOKING CAUSING GREASE-LADEN VAPOURS IS NOT ALLOWED. EXHAUST SYSTEM IS DESIGNED FOR STEAM AND HEAT REMOVAL ONLY.” Schedule A submitted per Peter Kud, 604-689-1915 Schedule B Electrical submitted per Ben Rajewski, 780-409-3147 Schedule B Mechanical, Plumbing, Fire Suppression Systems submitted per Peter Kuo, 604-689-1915 | 115000
BP-2018-04712 | 2019-02-14 | 2051 W 19TH AVENUE, Vancouver, BC V6J 2P5 | Building Permit | Building Permit (BP) | Addition / Alteration | Completed | Low Density Housing - Addition / Alteration - Building Permit for DP-2016-00505 Including the Heritage Alteration Permit dated October 13, 2017 and in accordance with Section 4.4 of the Zoning and Development By-law, your request is granted, thereby permitting: - change of use of the existing 560 sq. ft. detached accessory building from garage to pool cabana; - to perform exterior and interior alteration to the existing accessory building (update and change windows and floor layout); - exterior alterations to the pathway adjacent to the accessory building; - add a retaining wall and fountain feature between the accessory building and pool, Cabana building to be sprinklered to NFPA 13D as >50m2 as shown on Drawings A0, A1.0, A-1.1, A-1.2, A-1.3, L-1.0, L-1.1 submitted by Phase One Design stamped "RECEIVED" by this Department on October 4, 2017 and now APPROVED as a Minor Amendment to Development Permit Number DE215227. B1/B2 - R. ANDREW GRAY, P.ENG. 604-319-3503 - STRUCTURAL | 15000
SP-2018-01914 | 2020-03-31 | 1654 KINGSWAY, Vancouver, BC V5N 2S1 | Sprinkler Permit | Commercial | Addition | Completed | Commercial - To install sprinkler to NFPA 13 2013 throughout newly consolidated 2 storey building. | NULL
PP-2019-03426 | 2019-08-13 | 1501 HARO STREET, Vancouver, BC V6G 1G4 | Plumbing Permit | Commercial | Renovation - Dwelling Unit(s) only | Completed | Commercial - Suite #805 installation of bath tub and diverter | NULL
SP-2018-01915 | 2019-02-19 | 406 HORNBY STREET, Vancouver, BC V1V 1V1 | Sprinkler Permit | Commercial | Tenant Improvement | Issued | Commercial - Relocate existing sprinkler heads into new ceilings 1) 852 W Hastings, 406 + 402 Hornby combining Exterior alterations to remove the entrance of 402 Hornby and replace with window to match existing ground floor window pattern; to remove a window and create a new entrance door (to be 406 Hornby) with wrought iron double swing doors; and interior alterations to expand the existing retail store (852 W Hastings) into 406 and 402 Hornby (retaining 406 Horny), thereby changing the use of a portion of 406 Hornby from Restaurant Class 1 to retail store, for a new retail store tenant (Montecristo Jewelers) on the ground floor of this existing Municipally-Designated Vancouver Heritage A commercial building on this site. | NULL
DB-2018-04751 | 2019-07-05 | 2095 E 25TH AVENUE, Vancouver, BC V5N 2V5 | Building Permit | Development and Building Permit (DB) | New Building | Completed | Low Density Housing - New Building - To construct a 2 storey + cellar one-family dwelling with a secondary suite located in the cellar, at the rear providing 1 open parking pad, having vehicular access from the lane. Note: This is a 2 storey building pursuant to the Zoning and Development By-Law 1- Covenant registered at the Land Title Office under CA7316678 2- No strata titling permitted 3- proposed bar sink at Cellar 4- A/C unit proposed at rear yard 5- Schedule B: Jason Hui P.Eng (778.319.3403) Structural & Geotechnical Address Note: 2095 E 25th Av - Principal Dwelling (west side basement, 1st & 2nd floor) 2097 E 25th Av - Secondary Suite (east side basement) Addresses assigned per approved plans. Fire and Emergency street access to the secondary suite is from the east side. Street access must be provided and maintained at all times and the building addresses posted to be visible from the street in accordance with the Building By-law. ******THIS PERMIT HAS BEEN ISSUED UNDER THE REQUIREMENTS OF VBBL 2014 AND THE GREEN HOMES PROGRAM********* | 775115
PP-2018-03830 | 2019-08-12 | 5807 SOPHIA STREET, Vancouver, BC V5W 2W3 | Plumbing Permit | Residential | Renovation | Completed | Residential - plumbing work | NULL
DB-2018-04758 | 2019-01-31 | 406 W 27TH AVENUE, Vancouver, BC V5Y 2K5 | Building Permit | Development and Building Permit (DB) | New Building | Issued | Low Density Housing - New Building - To construct a 2-1/2 storey one-family dwelling with a Laneway House at the rear providing 2 parking spaces in the attached garage and 1 surface parking space, having vehicular access from the lane. Note: This is a 2-1/2 storey building pursuant to the Zoning and Development By-Law 1- Covenant registered at the Land Title Office under CA7234633 2- No strata titling permitted 3- Proposed bar sink in Rec. room in Basement 4- A/C unit proposed in the rear 5- Schedule B: Structural and Geotechnical Engineer - A. Wang P.Eng. 604-618-6236 6- HPO – Residential Builder - Calvin & Collin Construction Ltd. 7- GHG Calculator provided "Combustible projections or roof soffits on an exposing building face shall not project to less than .45m from the property line and shall be in compliance with VBBL 2014 9.10.15.5.(9)" The entire building, INCLUDING THE ATTACHED GARAGE (if applicable), to be sprinklered to NFPA 13D. ******THIS PERMIT HAS BEEN ISSUED UNDER THE REQUIREMENTS OF VBBL 2014 AND THE GREEN HOMES PROGRAM****** | 1192275
DB-2018-04762 | 2019-01-31 | 4337 YUKON STREET, Vancouver, BC V1V 1V1 | Building Permit | Development and Building Permit (DB) | New Building | Issued | Low Density Housing - New Building - To construct a 1.5 storey laneway house building with an attached garage providing 2 enclosed and 1 on grade parking space, having vehicular access from the lane Note: This is a 1 1/2 storey building pursuant to the Zoning & Development By-law Address Note: 4337 Yukon Street (the laneway house’s address) Address has been assigned per the approved plans, access to the LWH is from Yukon Street (East side). This access must be provided and maintained at all times and the building addresses posted to be visible from the street in accordance with the Building By-law Note: All rooms, including closest and bathrooms to be sprinklered 1. Covenant registered at the Land Title Office under CA7234633 2. No strata titling permitted 3. No A/C unit proposed 4. Schedule B: STR/GEO ANTONY WANG 604-618-6236. 5. HPO - Calvin & Collin Construction Ltd Note: See DB-2017-01421 for Bldg 1 on site (Principal Building) addressed 3767 W 1ST AVENUE - cellar, 1st and 2nd storey (principal dwelling unit) and 3769 W 1ST AVENUE - cellar (secondary suite) The entire building, INCLUDING THE ATTACHED GARAGE (if applicable), to be sprinklered to NFPA 13D. *****THIS PERMIT HAS BEEN ISSUED UNDER THE REQUIREMENTS OF VBBL 2014 AND THE GREEN HOMES PROGRAM****** "Combustible projections or roof soffits on an exposing building face shall not project to less than .45m from the property line and shall be in compliance with VBBL 2014 9.10.15.5.(9)" Any alterations or conversions to the attached garage (if applicable) to habitable living space shall not be permitted without first obtaining the approval of the Director of Planning and the Chief Building Official. Thermal protection measures and Laneway house design guidelines shall be required to be met prior to the approval of the conversion. | 224560
EP-2018-07464 | 2019-01-28 | 2298 CASSIAR STREET, Vancouver, BC | Electrical Permit | Commercial | Tenant Improvement | Completed | Installation / Repair - Commercial - ** Amend 02/04/2021** request to add the following scope of work heat tracing for existing roof Hydrant Value of work 2,000 Voluntary upgrade of fire alarm system (FAS) in these existing nine (9) buildings. (8 buildings are low-rise buildings with no elevator, 2298 Cassiar Street has a high building with an elevator upgraded in 2006) For the low-rise buildings, these permits have been issued based on Category 1.A of Bulletin 2018-004-BU/EL. For the high building, this permit has been issued based on Category 1.A of Bulletin 2018-004-BU/EL. Please refer to the P.Eng's letter and accepted drawings describing and specifying the full extent of the FAS work. Work includes installation of new addressable fire alarm, manual stations, mini-horns, smoke detectors, and monitoring for new sprinkler riser, replacement of old exits with new running man exits, replacement of EM battery packs with new; installation of new smoke detectors in elevator lobbies and new (5) relays for existing elevator homing and alternate floor programming. Related permits: EP-2018-07464,07486,07468,07466,07481,07479,07471,07470,07476. | 202000
BP-2018-04764 | 2019-03-13 | 1275 HARO STREET, Vancouver, BC V6E 1G1 | Building Permit | Building Permit (BP) | Addition / Alteration | Completed | Enquiry Centre - Addition / Alteration - To installation of a new fire alarm system as per Furano Pacific Consulting drawings. To install manual stations and audible horn strobe combination devices at the exit doors on each floor starting on the main floor up to the 10th floor. Riser conduits to go up the existing stairwells to access each floor. A new Mircom fire alarm panel to be installed in the main lobby adjacent to the elevators. Some coring through floors will be required. Electrical drawings are attached. AL-2018-00249 VBBL 3.4.4.4(1)(b) Letters of assurance rcvd B Town 604.516.9878 | 60000
EP-2020-03376 | 2020-05-06 | NULL | Electrical Permit | Commercial | New | Completed | Installation / Repair - Commercial - New overhead service for Telus Small Cell on joint use wood pole *** Amend 07/06/2020** Amendments as discussed: Specific Location: Pole Service - 1858 Commercial Dr, BC Pole # BC110179 / Pole Tag 2480798 Work Description add: Pole Service - 1858 Commercial Dr Volts: 120 Amps: 15 Service Phase: 1 Phase 2 Wire Size of Conductor: 10 AWG Material of Service Conductor: copper Size of Grounding Conductor: 4 | 450
BP-2018-04769 | 2019-05-09 | 2060 W 10TH AVENUE, Vancouver, BC V6J 2B3 | Building Permit | Building Permit (BP) | Addition / Alteration | Issued | High Density Housing / Commercial - Addition / Alteration - Exterior alterations to provide new elevator in this existing mixed used commercial and residential building on this site. Alterations include updating the annunciator panel and infilling floors at the 2nd, 3rd, and 4th floor to provide a landing for the new elevator. Building Review Branch Notes: 1. Proposed elevator will not have access to the parkade. | 750000
BP-2018-04771 | 2020-12-09 | 3668 W 10TH AVENUE, Vancouver, BC V6R 2G3 | Building Permit | Building Permit (BP) | New Building | Stage Issued | Certified Professional Program - New Building - To construct a four-storey mixed-use commercial and residential building containing six retail units at grade and a total of 35 dwelling units all over 2 levels of underground parkade. ** The CP was advised at the June 27/19 intake to check the status of the DP which might have expired (DP-2017-01135) ** VBBL 2014 - Reviewed during 20/21 pandemic. Stage 1: Excavation & Shoring, Dec. 9, 2020. B. Smith Stage 2 - Full Structure only issued on _____________. | 27000000
BP-2018-04774 | 2020-10-15 | 2051 W KING EDWARD AVENUE, Vancouver, BC V6J 2W8 | Building Permit | Building Permit (BP) | New Building | Issued | Low Density Housing - New Building - To construct a 2 storey one-family dwelling ($1,488,000.00) with a detached accessory building (garage), at the rear providing 2 parking spaces, having vehicular access from the lane. Note: This is a 2 storey building pursuant to the Zoning and Development By-Law Envelope and Environmental Separation designed according to Part 5. 1. No strata titling permitted 2. A/C unit proposed at cellar 3. Bar/Sink proposed in cellar, maximum 8'-0" long with no upper cabinets 4. Registered Architect/ Schedule A & B: Peter Rose Architect (604-736-7939) 5. Building Envelope Professional/ Schedule D-1: Julio Reynel (778-998-0709) 6. Structural and Geo technical Engineer/ Schedule B: Tim Lam (604-255-7670) 7. HPO: Tavan Developments Ltd. "Combustible projections or roof soffits on an exposing building face shall not project to less than .45m from the property line and shall be in compliance with VBBL 2014 9.10.15.5.(9)" The entire building, INCLUDING THE ATTACHED GARAGE (if applicable), to be sprinklered to NFPA 13D. Any alterations or conversions to the attached garage (if applicable) to habitable living space shall not be permitted without first obtaining the approval of the Director of Planning and the Chief Building Official. Thermal protection measures and Laneway house design guidelines shall be required to be met prior to the approval of the conversion. ******THIS PERMIT HAS BEEN ISSUED UNDER THE REQUIREMENTS OF VBBL 2014****** | 1488000
EP-2018-07538 | 2021-08-26 | 2882 SOTAO AVENUE, Vancouver, BC V5S 4V1 | Electrical Permit | Residential | Addition | Completed | Installation / Repair - Residential - Supply 240v / 15amp to new AC unit | 500
SP-2018-01954 | 2019-01-18 | 478 W 59TH AVENUE, Vancouver, BC V1V 1V1 | Sprinkler Permit | Commercial | New | Completed | Commercial - Sprinkler Permit for BP-2018-02864 To install sprinklers to NFPA 13R 2010 in this 4 storey townhouse block (building #1) containing 8 dwelling units. This permit is related to SP-2018-01956. | NULL
SP-2018-01956 | 2019-01-18 | 7525 YUKON STREET, Vancouver, BC V1V 1V1 | Sprinkler Permit | Commercial | New | Completed | Commercial - Sprinkler Permit for BP-2017-02965 To install sprinklers to NFPA 13R 2010 through out this 3-storey of below grade parking. The building complex consists of four 4-storey stacked townhouse clusters. The building cluster will be fully sprinklered and provided with a monitored fire alarm system. This permit is for site works and parkade. This is a CP project with Susana Chui as CP | NULL
BP-2018-04779 | 2019-03-11 | 6350 FRASER STREET, Vancouver, BC | Building Permit | Building Permit (BP) | Addition / Alteration | Completed | Field Review - Addition / Alteration - Interior alterations to this existing Retail Store to provide tenant improvements for a new food service area and seating area for this new Retail Store (ltd food service) tenant. Work to include: new partition walls, electrical/plumbing work and millwork. Letters of assurance rcvd, Dennis Shiu 778.668.2085 (plumbing) Energy Upgrade Selected: L2 - Lighting - Upgrade to incorporate Automatic Lighting Shutoff (per 9.4.1.1 of ASHRAE 90.1 - 2010 NOTE: Maximum 16 seats permitted. | 35000
DB-2018-04780 | 2019-07-19 | 4873 ROSS STREET, Vancouver, BC V5V 4V1 | Building Permit | Development and Building Permit (DB) | New Building | Issued | Low Density Housing - New Building - To construct a 2 storey + cellar one-family dwelling with a secondary suite located in the basement/cellar with an open parking pad, providing 1 parking space next to the LWH, having vehicular access from the lane. Note: This is a 2 storey building pursuant to the Zoning and Development By-Law 1- Covenant registered at the Land Title Office under CA7333496 2- No strata titling permitted 3- No proposed bar sink 4- No A/C unit proposed 5- Schedule B: Tegbir Bajwa P.Eng (778.995.2404) Geotechnical 6- Schedule B: Xian Min Lily Qiu P.Eng (778.321.5377) Structural HPO- Synthesis Builders Inc. 604-812-3000 Address Note: 4873 Ross St - Principal Dwelling (1st & 2nd level) 4875 Ross St - Secondary Suite (basement) Addresses assigned per approved plans. Fire and Emergency street access to the secondary suite is from the front on the south side from the main house entry. Street access must be provided and maintained at all times and the building addresses posted to be visible from the street in accordance with the Building By-law. ******THIS PERMIT HAS BEEN ISSUED UNDER THE REQUIREMENTS OF VBBL 2014 AND THE GREEN HOMES PROGRAM********* NOTE: To achieve the required FSR. A floor space exclusion of 2% has been applied to this application. | 628500
BP-2018-03171 | 2019-03-18 | 2101 LAHB AVENUE, Vancouver, BC V1V 1V1 | Building Permit | Building Permit (BP) | Addition / Alteration | Completed | Certified Professional Program - Addition / Alteration - Tenant improvement for new Safeway grocery store. The base building is currently under construction (4188 Yew Street, BU467375). NO DP REQUIRED AS PER JOHN GREER JUN 29/18 | 3250000
DB-2018-03239 | 2019-11-07 | 6370 FREMLIN STREET, Vancouver, BC V5Z 3X5 | Building Permit | Development and Building Permit (DB) | Demolition / Deconstruction | Completed | Low Density Housing - Demolition / Deconstruction - To demolish the existing one family dwelling building ($15,000) on this site. Note: Demo Declaration – Bestway Excavating & Demolition 2008 Ltd 778-881-7580 | 15000
BP-2018-03261 | 2019-01-07 | 3819 BOUNDARY ROAD, Vancouver, BC V5R 2M4 | Building Permit | Building Permit (BP) | New Building | Completed | Certified Professional Program - New Building - To construct a four-storey multiple dwelling building containing 23 dwelling units of social housing, with 9 surface parking spaces having vehicular access from the lane. Building designed under NECB 2011. STAGED CONSTRUCTION Stage 1 - Excavation and Shoring - issued January 7, 2019 Stage 2 - Full Structural - issued May 9, 2019 Stage 3 - Full Construction - issued July 23, 2019 Revision 1 - Replace M3.1 and M3.2 - issued August 14, 2019 Changes include: 1. Elevator sump complete with backwater valve and associated sanitary piping relocated to bike storage to accommodate structural footings. 2. Oil interceptor for parkade drainage system complete with associated sanitary piping relocated from under the parking lots to the bike storage. 3. Sanitary line for Laundry sink was added and reorganized to accommodate venting requirements of Floor drain and Janitor sink. 4. 48" dia. storm sump completed with backwater valve minimum 17" water depth with 8" trap seal added to accommodate City of Vancouver requirements. 5. Sediment sump for perimeter drainage relocated to be located in the property boundary. 6. Invert elevations revised throughout sanitary and storm line to accommodate previous changes. Revision 2 - Change of Registered Professional of Records - issued January 25, 2021 1. Change of Geotechnical Engineer from Mehwish Rahman to Kevin Bodnar, effective March 12, 2019. 2. Change of Mechanical and Plumbing Engineer from Graeme Terris to Christopher Liu, effective August 6, 2019. Revision 3 - Update drawings per MA DP-2020-00805 - issued March 23, 2021 | 4800000
DB-2018-04784 | 2019-02-22 | 2522 TURNER STREET, Vancouver, BC V5K 2E8 | Building Permit | Development and Building Permit (DB) | New Building | Completed | Low Density Housing - New Building - To construct a 2 storey + cellar one-family dwelling with a secondary suite located in the cellar, at the rear providing an open parking pad next to LWH,providing 1 parking space, having vehicular access from the lane. NOTE: To achieve the required FSR. A floor space exclusion of 2% has been applied to this application Note: This is a 2 storey building pursuant to the Zoning and Development By-Law 1- Covenant registered at the Land Title Office under CA7120303 2- No strata titling permitted 3- Proposed bar sink at Cellar 4- A/C unit proposed at rear yard 5- Schedule B: Yatendra Kumar Sharma P.Eng (778.863.7076) Structural & Geotechnical Address Note: Building 1 - #1 - 2022 Turner St - Basement, North side 1st & 2nd storey (principal dwelling unit) #2 - 2022 Turner St - Basement, south side (secondary suite) Addresses assigned per the approved plans, Fire and Emergency street access (walkway) to the secondary suite is from the West side. Street access must be provided & maintained at all times and the building addresses posted to be visible from the street in accordance with the Building By-law prior to Final Inspection. ******THIS PERMIT HAS BEEN ISSUED UNDER THE REQUIREMENTS OF VBBL 2014 AND THE GREEN HOMES PROGRAM********* NOTE: To achieve the required FSR. A floor space exclusion of 2% has been applied to this application | 621500
BP-2018-04785 | 2019-01-16 | 2520 TURNER STREET, Vancouver, BC V5K 2E8 | Building Permit | Building Permit (BP) | Demolition / Deconstruction | Completed | Low Density Housing - Demolition / Deconstruction - To demolish the existing one family dwelling building ($15,000) on this site by means of deconstruction. Demo Declaration – Sarabjit Kang, Dryland Excavating Ltd This permit is subject to the Green Demolition Bylaw (11023) Note: Pre-1940 recycling requirement: 75% of non-hazardous construction waste | 15000
BP-2018-04790 | 2021-09-27 | 101 W 6TH AVENUE, Vancouver, BC V5Y 1K3 | Building Permit | Building Permit (BP) | New Building | Stage Issued | Certified Professional Program - New Building - To construct a new 4-storey (3-storey under Zoning & Development) industrial and commercial mixed use building consisting 2nd storey - manufacturing use (shell), 3rd & 4th storeys - office use (shell), all over 2 levels of parking (Level P1 (1st storey) and Level P2 below grade) via car elevator, having vehicular access from the lane. Separate tenant improvement permits are required for all shell tenant spaces. This permit has been reviewed under the 2019 Vancouver Building By-law (#12511). Reviewed during the 2020 pandemic crisis. Building to be sprinklered to NFPA 13 requirements. Related to DP-2017-01190, M/A DP-2019-00636 and M/A DP-2020-00571. STAGED CONSTRUCTION Stage 1 - Excavation and Shoring - issued September 27, 2021 Stage 2 - Full Construction - in review | 6000000
BP-2018-03258 | 2019-01-11 | 35 W 28TH AVENUE, Vancouver, BC V5Y 2K7 | Building Permit | Building Permit (BP) | Addition / Alteration | Issued | Field Review - Addition / Alteration - Interior and exterior alterations to provide renovations to this existing one-family dwelling. Exterior work includes relocation of front door from side to front of existing wall, and reduce size of front window. Work to include removal of rear deck cover and removal of carport addition at rear and to remove & add new partitions, updates kitchen & bathroom. Acceptable for BP only (no DB required) per C Sudiro Scope of work to include energy upgrade in accordance with Article 11.2.1.4 of the 2014 Vancouver Building By-law. Building envelope air sealing as per the EnergyEfficiency Upgrade Details noted in the Energuide Report Schedule B Structural & Geotechnical submitted per Sharat Chande, 604-291-7434 Note: A/C unit to conform to City of Vancouver Noise By-Law. Noise emanating from mechanical equipment (e.g., air conditioning units, exhaust equipment, generators, etc.) is required to conform to Vancouver By-law No. 6555 regulating Noise or Sound. (Note: Air conditioning units are not to exceed a noise level of 55 db during the daytime and 45 db at night.) | 96000
BP-2018-03276 | 2019-01-16 | 7433 CAMBIE STREET, Vancouver, BC V1V 1V1 | Building Permit | Building Permit (BP) | New Building | Stage Issued | Certified Professional Program - New Building - To construct a 24-storey mixed-use building and a 28-storey mixed use building with 295 market dwelling units, 138 secured non-market rental dwelling units, 44 Pearson supportive units and retail use on the ground floor all over 4 levels of underground parking accessed from a new internal street. This is Parcel A of Phase 1 of the Pearson Dogwood redevelopment. This permit includes all underground and site work. STAGED CONSTRUCTION Stage I (excavation/shoring) issued January 16, 2019. Stage II (foundation to grade) issued August 23, 2019. Stage III (full structure) issued February 27, 2020. Stage IV (full construction) issued September 1, 2020. | 99838200
DB-2018-03290 | 2019-03-29 | 2990 E 16TH AVENUE, Vancouver, BC V5M 2M3 | Building Permit | Development and Building Permit (DB) | New Building | Completed | Low Density Housing - New Building - To construct a 2 storey one-family dwelling with a secondary suite located in the Basement ($697,000). 1- Covenant registered at the Land Title Office under CA7130885 2- No strata titling permitted 3- A/C unit proposed 4- B1/B2. K.T.C. Nguyen, P.Eng (604.783.2582) Structural & Geotechnical This is a 2 storey building pursuant to the Zoning and Development By-Law ******THIS PERMIT HAS BEEN ISSUED UNDER THE REQUIREMENTS OF VBBL 2014 AND THE GREEN HOMES PROGRAM****** LWH permit under DB-2018-03831 Addressing Data Building 1 #1-2990 E 16th - 1st & 2nd storey (principal dwelling unit) #2-2992 E 16th - basement (secondary suite) | 697000
DB-2018-04795 | 2019-04-11 | 3418 DIEPPE DRIVE, Vancouver, BC V5M 4C7 | Building Permit | Development and Building Permit (DB) | New Building | Completed | Low Density Housing - New Building - To construct a 1.5 storey laneway house building ($179,572.50) providing 1 on grade parking space, having vehicular access from the lane. Note: This is a 1 1/2 storey building pursuant to the Zoning & Development By-law Address assigned per approved plans. Fire and Emergency street access (walkway) to the laneway house is from the north side. Street access must be provided and maintained at all times in accordance with the Building By-law. 1. No Strata Titling permitted 2. No A/C unit proposed. 3. Schedule B - Xue Li Chen, P.Eng (778-235-5447). Structural, Geotechnical and Architectural Item 1.5 4. HPO - Residential Builder - 0934854 BC LTD ******THIS PERMIT HAS BEEN ISSUED UNDER THE REQUIREMENTS OF VBBL 2014 AND THE GREEN HOMES PROGRAM****** "Combustible projections or roof soffits on an exposing building face shall not project to less than .45m from the property line and shall be in compliance with VBBL 2014 9.10.15.5.(9)" The entire building, to be sprinklered to NFPA 13D. | 179572.5
BP-2018-04799 | 2019-06-12 | 4083 W 18TH AVENUE, Vancouver, BC V6S 1B9 | Building Permit | Building Permit (BP) | Demolition / Deconstruction | Completed | Low Density Housing - Demolition / Deconstruction - To demolish the existing one family dwelling building ($15,000) on this site by means of deconstruction. Demo Declaration – Talofa Removals & Demolition (604) 495-4083 This permit is subject to the Green Demolition Bylaw (11023) Note: Pre-1940 recycling requirement: 75% of non-hazardous construction waste | 15000
BP-2018-04807 | 2019-07-22 | 1010 E 21ST AVENUE, Vancouver, BC V5V 1S7 | Building Permit | Building Permit (BP) | Addition / Alteration | Completed | High Density Housing / Commercial - Addition / Alteration - Building Permit for DP-2018-00110 (MCD) Interior and exterior alterations to restore and rehabilitate the existing heritage two-storey plus basement one-family dwelling and convert it to a Multiple Conversion dwelling containing three (3) units. NFPA 13D PART 5 Project This permit related to BP-2018-05094 for infill Sprinklers to be installed in conformance with 9.10.14.4.(7). MCD (BP-2018-04807) $ 1,084,045.00 Infill (BP-2018-05094) $ 177,000.00 The building at 1010 E 21st Avenue is protected heritage property. Alteration to the exterior of the heritage building requires a Heritage Alteration Permit issued with the approval of the Director of Planning. We support the attached stamped proposal and ask that you process it with the following wording included in the Building Permit: “1) To install a glass guard with steel stanchions on the front porch and affix a wrought iron guard to front stairs with tempered glazing.” The alterations described under item no. 1 above, authorized by the Building Permit Number BP-2019-04807, including conditions and plans forming part thereof, are approved under the Heritage By-law and this Building Permit also constitutes a Heritage Alteration Permit.” Permit amendment #1 - To add structural drawings for the main main building that were inadvertently not included in the initial permit issuance. accepted Sept.23/19 Permit amendment #2 - Layout changes so no units are stacked to facilitate changing the sprinkler standard from NFPA 13R to NFPA 13D. Accepted Jan.8/20 Permit Amendment #3 - to replace the cedar shingle cladding and rainscreen the entire building of the existing Heritage 'C' 3-unit Multiple Conversion Dwelling as per DP M/A DP-2020-00882 - accepted Apr. 23/21 | 1261045
EP-2018-07612 | 2019-01-15 | 3427 COMMERCIAL STREET, Vancouver, BC V5N 4E8 | Electrical Permit | Commercial | Renovation | Completed | Installation / Repair - Commercial - Removing existing 400A overhead service and replacing it with a 1200A underground service supplied by BCH PMT. Adding a 1200A 120/208V MDP, house panel, meter stacks that feed 8 condo units with 100A sub-services in this existing building. Installing 2X400A panels in commercial spaces on the ground floor. NOTE: Issued with drawings | 38000
BP-2018-04812 | 2019-05-31 | 334 E 5TH AVENUE, Vancouver, BC V5T 1H4 | Building Permit | Building Permit (BP) | Addition / Alteration | Issued | High Density Housing / Commercial - Addition / Alteration - Interior alterations for an adaptable elevator upgrade to meet the CSA-B44 standards to this existing 4-storey plus basement parkade multiple dwelling building. | 27769
DB-2018-04817 | 2019-05-24 | 2961 W 23RD AVENUE, Vancouver, BC V6L 1P4 | Building Permit | Development and Building Permit (DB) | New Building | Completed | Low Density Housing - New Building - *PART 5 DESIGN* To construct a 2 storey + cellar one-family dwelling with a secondary suite ($692,157.50) located in the basement/cellar with a detached accessory building (LWH with attached garage), at the rear providing 1 parking space and 1 surface parking space, having vehicular access from the lane. Note: This is a 2 storey building pursuant to the Zoning and Development By-Law 1- Covenant registered at the Land Title Office under CA7027176 2- No strata titling permitted 3- No proposed bar sink 4- No A/C unit proposed 5- Schedule B: Y.M. Li Eng (604.385.2666) Structural & Coordinating Professional 6- Schedule B: H.A. Hsueh Eng (604.882.8475) Geotechnical 7- Schedule B: J. Reynel-Gracia Eng (604.882.8475) Architectural & Schedule D-1 4- HPO: Residential Builder- CMGT Construction Group Ltd. Address Note: #1 - 2961 W 23rd Av - basement South side, 1st & 2nd storey (principal dwelling unit) #2 - 2961 W 23rd Av - basement North side (secondary suite) Addresses assigned per the approved plans, Fire and Emergency street access (walkway) to the secondary suite is from the East side. Street access must be provided & maintained at all times and the building addresses posted to be visible from the street in accordance with the Building By-law prior to Final Inspection. (related LWH DB: 2018-04825) ******THIS PERMIT HAS BEEN ISSUED UNDER THE REQUIREMENTS OF VBBL 2014 AND THE GREEN HOMES PROGRAM****** | 692157.5
BP-2018-04818 | 2019-05-07 | 2961 W 23RD AVENUE, Vancouver, BC V6L 1P4 | Building Permit | Building Permit (BP) | Demolition / Deconstruction | Completed | Low Density Housing - Demolition / Deconstruction - To demolish the existing one family dwelling building ($15,000) on this site by means of deconstruction. Demo Declaration – Canadian Excavating Ltd. (604) 728-0434 This permit is subject to the Green Demolition Bylaw (11023) Note: Pre-1940 recycling requirement: 75% of non-hazardous construction waste | 15000
DB-2018-04824 | 2019-03-21 | 4869 JOYCE STREET, Vancouver, BC V5R 4G5 | Building Permit | Development and Building Permit (DB) | New Building | Completed | Low Density Housing - New Building - To construct a 1 1/2 storey laneway house building ($159,400.00) with 1 on grade parking space, having vehicular access from the lane. 1. No strata titling permitted. 2. B1/B2. Md.Shahidul Alam, P.Eng (604.6537475) Structural & Geotechnical 3. No A/C unit proposed Note: This is a 1 1/2 storey building pursuant to the Zoning & Development By-law "Combustible projections or roof soffits on an exposing building face shall not project to less than .45m from the property line and shall be in compliance with VBBL 2014 9.10.15.5.(9)" The entire building, INCLUDING THE ATTACHED GARAGE (if applicable), to be sprinklered to NFPA 13D Enhanced. Any alterations or conversions to the attached garage (if applicable) to habitable living space shall not be permitted without first obtaining the approval of the Director of Planning and the Chief Building Official. Thermal protection measures and Laneway house design guidelines shall be required to be met prior to the approval of the conversion. Note: Bldg 1 (Principal Building) addressed 4873 Joyce Street to be retained on site. ******THIS PERMIT HAS BEEN ISSUED UNDER THE REQUIREMENTS OF VBBL 2014 AND THE GREEN HOMES PROGRAM****** | 159400
EP-2018-07633 | 2019-02-08 | 224 W 8TH AVENUE, Vancouver, BC V5Y 1N5 | Electrical Permit | Commercial | New | Completed | Installation / Repair - Commercial - Electrical work for construction of two levels of below grade parking and a 5 storey building for manufacturing and offices. Related Interim Permit: EP-2018-09236. amend permit November 22 2019: Address change for Level 1/Mezzanine. Unit 100 has been split into 2 separate units. West side is now 248 W 8th Ave and East side is now 234 W 8th Ave. | 450000
DB-2018-04829 | 2019-02-19 | 1185 E 17TH AVENUE, Vancouver, BC V5V 1C4 | Building Permit | Development and Building Permit (DB) | New Building | Completed | Low Density Housing - New Building - To construct a 2 storey one-family dwelling with a secondary suite located in the cellar 1- Covenant registered at the Land Title Office under CA7260545 2- No strata titling permitted 3- A/C unit proposed on east-side yard 4- B1/B2. Alan Prahalad P.Eng (604.831.1431) Structural & Geotechnical 5- HPO: Mercia Construction Ltd NOTE: Spray Foam is approved ONLY for continuity of vapor barrier. This is a 2 storey building pursuant to the Zoning and Development By-Law ******THIS PERMIT HAS BEEN ISSUED UNDER THE REQUIREMENTS OF VBBL 2014 AND THE GREEN HOMES PROGRAM****** LWH permit under DB-2018-05334 ******THIS PERMIT HAS BEEN ISSUED UNDER THE REQUIREMENTS OF VBBL 2014 AND THE GREEN HOMES PROGRAM****** "Combustible projections or roof soffits on an exposing building face shall not project to less than .45m from the property line and shall be in compliance with VBBL 2014 9.10.15.5.(9)" | 1031577.5
DB-2018-04830 | 2019-02-19 | 1185 E 17TH AVENUE, Vancouver, BC V5V 1C4 | Building Permit | Development and Building Permit (DB) | Demolition / Deconstruction | Completed | Low Density Housing - Demolition / Deconstruction - Demolition – Conventional (Standard) To demolish the existing one family dwelling building on this site. Demolition Company: JVT Excavating & Demolition Ltd | 15000
EP-2020-03375 | 2020-05-15 | NULL | Electrical Permit | Commercial | New | Completed | Installation / Repair - Commercial - New overhead service for Telus Small Cell on joint use wood pole AMENDMENT: June 23, 2020 Specific Location: Pole Service - 1085 E Cordova St, BC Pole # BC110171 Work Description add: Pole Service - 1085 E Cordova St Volts: 120 Amps: 15 Service Phase: 1 Phase 2 Wire Size of Conductor: 10 AWG Material of Service Conductor: copper Size of Grounding Conductor: 4 | 450
EP-2021-02135 | 2021-03-22 | 3586 HUDSON STREET, Vancouver, BC V6H 3A5 | Electrical Permit | Residential | New | Issued | Installation / Repair - Residential - wiring of coach house 3586 Hudson street which is part of 3588 Hudson St (Permit# EP-2014-00834) | 15000
DB-2018-04835 | 2019-04-08 | 1621 E 49TH AVENUE, Vancouver, BC V5P 1S8 | Building Permit | Development and Building Permit (DB) | New Building | Completed | Low Density Housing - New Building - To construct a 2 storey one-family dwelling ($607,750.00) with a secondary suite located in the Basement/Cellar with a detached Laneway House at the rear and open parking surface, having vehicular access from the lane. Note: This is a 2 storey building pursuant to the Zoning and Development By-Law 1- Covenant registered at the Land Title Office under (CA7271928) 2- No strata titling permitted 3- A/C unit proposed 4-Bar sink Proposed "Combustible projections or roof soffits on an exposing building face shall not project to less than .45m from the property line and shall be in compliance with VBBL 2014 9.10.15.5.(9)" The entire building, INCLUDING THE ATTACHED GARAGE (if applicable), to be sprinklered to NFPA 13D. Any alterations or conversions to the attached garage (if applicable) to habitable living space shall not be permitted without first obtaining the approval of the Director of Planning and the Chief Building Official. Thermal protection measures and Laneway house design guidelines shall be required to be met prior to the approval of the conversion. ******THIS PERMIT HAS BEEN ISSUED UNDER THE REQUIREMENTS OF VBBL 2014 AND THE GREEN HOMES PROGRAM****** 1621 E 49th Av - Basement, West side 1st & 2nd storey (principal dwelling unit) 1619 E 49th Av - Basement, East side (secondary suite) Addresses assigned per the approved plans, Fire and Emergency street access (walkway) to the secondary suite is from the West side. Street access must be provided & maintained at all times and the building addresses posted to be visible from the street in accordance with the Building By-law prior to Final Inspection. | 607750
DB-2018-04836 | 2019-03-21 | 1621 E 49TH AVENUE, Vancouver, BC V5P 1S8 | Building Permit | Development and Building Permit (DB) | Demolition / Deconstruction | Completed | Low Density Housing - Demolition / Deconstruction - To demolish the existing one family dwelling building ($15,000) on this site. | 15000
BP-2018-04844 | 2019-08-09 | 8690 JACK UPPAL STREET, Vancouver, BC V1V 1V1 | Building Permit | Building Permit (BP) | New Building | Stage Issued | Certified Professional Program - New Building - To construct a 6 storey midrise combustible (Rental 100) residential market rental building with 119 apartment units and 2 levels of underground parkade. STAGE 1 - Excavation and Shoring issued on Aug. 9th, 2019. Reviewed during the 2020 pandemic crisis Revision 1 to STAGE 1 - Excavation & Shoring - change in Geotech Consultant for temporary shoring only issued on May 27th, 2020. Stage 2 Full Construction issued on July 2nd, 2020. | 22475000
BP-2018-04849 | 2019-02-20 | 2482 W 7TH AVENUE, Vancouver, BC V6K 1Y7 | Building Permit | Building Permit (BP) | New Building | Completed | High Density Housing / Commercial - New Building - Building Permit for DP-2018-00073 To construct a new three storey building for three dwelling units with an attached three car garage on the ground level having vehicular access from W. 7th Ave. Note:"This permit has been reviewed under the 2014 Vancouver Building By-law (#10908)." | 880000
BP-2018-04854 | 2019-12-13 | 6570 MARINE CRESCENT, Vancouver, BC V6P 5X1 | Building Permit | Building Permit (BP) | Demolition / Deconstruction | Completed | Low Density Housing - Demolition / Deconstruction - DEMOLITION BY DECONSTRUCTION Demolition – Pre 1950’s To demolish the existing one family dwelling building ($15,000) on this site by means of deconstruction. This permit is subject to the Green Demolition Bylaw (11023) Pre-1950 with Character Merit Green Demolition Conditions Apply 90% Recycling Rate of Building Materials Required Note: Demo Declaration by Deconstruction – All Right Trucking (604) 644-9221 allrightdemo@hotmail.com | 15000
BP-2018-04855 | 2019-06-17 | 6570 MARINE CRESCENT, Vancouver, BC V6P 5X1 | Building Permit | Building Permit (BP) | Salvage and Abatement | Completed | Low Density Housing - Salvage and Abatement - Salvage and Abatement | 0
BP-2018-04858 | 2019-10-07 | 2475 W 16TH AVENUE, Vancouver, BC V6K 3B7 | Building Permit | Building Permit (BP) | Demolition / Deconstruction | Completed | Low Density Housing - Demolition / Deconstruction - To demolish the existing one family dwelling building on this site by means of deconstruction. This permit is subject to the Green Demolition Bylaw (11023) Note: Pre-1940 recycling requirement: 90% of non-hazardous construction waste Demo contractor: Singh Excavating BC Ltd | 15000
EP-2018-07756 | 2019-01-18 | 136 W WOODSTOCK AVENUE, Vancouver, BC V1V 1V1 | Electrical Permit | Commercial | New | Completed | Installation / Repair - Commercial - Electrical fit-out of parkade SERVICE WORK ALSO Interim EP-2018-07754 | 25000
DB-2018-04873 | 2019-11-12 | 3560 CORSICA WAY, Vancouver, BC | Building Permit | Development and Building Permit (DB) | Addition / Alteration | Completed | High Density Housing / Commercial - Addition / Alteration - BUILDING ENVELOPE REPAIR IN 5 BUILDINGS (MAIN BUILDING PERMIT) Exterior alterations for building envelope repair to the existing multiple dwelling building (Building 9) on this site. Repairs proposed in targeted area at the north side of in this building for wall rehabilitation including new vinyl siding, new soffits, new front metal stairs, new windows and doors, and new handrails and guards, and new deck membranes. OK for DB as per Aemelia Patterson on Aug 22, 2018. Sch A, Arch B, Stru B, & ch D-1 are submitted. ******THIS PERMIT HAS BEEN ISSUED UNDER THE REQUIREMENTS OF VBBL 2014******** Building Review Branch Notes: - All new windows and new balcony doors shall conform to AAMA/WDMA/CSA101/I.S.2/A440, NAFS. - Porcelain pavers on roof decks and treads of the new metal stairs shall be slip-resistant. - Shop drawing of the metal stairs shall be submitted to District Building Inspector. - Roof deck doors shall comply with BULLETIN 2016-002-BU. | 1402243
SP-2018-02008 | 2019-03-12 | 5189 CAMBIE STREET, Vancouver, BC V5Z 2Z6 | Sprinkler Permit | Commercial | New | Completed | Commercial - Parkade Sprinklers to NFPA 13 in the parkade and Standpipes to NFPA 14 2010 in the 2 6-storey residential building consisting of 118 suites and 2 townhouse buildings over 2 levels of underground parkade. | NULL
SP-2018-02017 | 2019-04-01 | 2650 MAPLE STREET, Vancouver, BC V1V 1V1 | Sprinkler Permit | Commercial | New | Completed | Commercial - To install sprinklers to NFPA 13 2013 in this three-storey Elementary School (Lord Tennyson) on the first and second floors and a Child Day Care facility for 69 children on the third floor, with at-grade parking spaces, having vehicular access from West 11th Avenue. THIS IS A CERTIFIED PROFESSIONAL PROJECT and the CP is Dave Steer, P.Eng., CP. Notes: 1.This Permit has been revised to include the sprinklering of the outbuilding (Daycare) including below grade work to allow for the installation of the new 65 mm Fire Water Line for the outbuilding as part of the sprinkler permit for this site. 2. Permit amendment issued during COVID-19. | NULL
SP-2018-02019 | 2019-02-12 | 1244 CARTWRIGHT STREET, Vancouver, BC | Sprinkler Permit | Commercial | Tenant Improvement | Completed | Commercial - 1244 Cartwright St. - This permit has been issued for sprinkler system alterations (add, relocate and remove sprinklers and install a new double check valve assembly) to the 2014 VBBL and NFPA 13, 2013 for the tenant improvements to provide interior alteration for two new mezzanines and bringing back this building to approved state. This application does not include any of the following: - Warehouse storage arrangements. - Mobile compact storage arrangements. - Changes to the sprinkler system supply piping (e.g. valves, mains, cross-mains, etc.). - Flexible sprinkler pipe. - Information Technology Equipment Rooms (e.g. IT Rooms, LAN Rooms, etc.). - New alternative solutions and/or modifications to existing alternative solutions. - Change in occupancy and/or hazard classification. Notes: 1. Sprinkler system designed to Ordinary Hazard Group 2 (OHG2). 2. Per NFPA 13 22.2 - All flammable and combustible liquids shall be stored and used as outlined in NFPA 30 and as limited by OHG2. 3. Per NFPA 13 22.3 - All aerosol products shall be be stored and used as outlined in NFPA 30B and as limited by OHG2.. 4. Per NFPA 13 22.11 - Flammable or pyrophoric compressed gases are not permitted to be stored or used inside this building. *** This Permit has been amended March 14, 2019 for the relocation of the FDC, and to reflect changes architectural changes captured under Revision #2 accepted Mar.8/19 to the building permit. *** | NULL
DB-2018-03291 | 2019-03-29 | 2990 E 16TH AVENUE, Vancouver, BC V5M 2M3 | Building Permit | Development and Building Permit (DB) | Demolition / Deconstruction | Completed | Low Density Housing - Demolition / Deconstruction - Demolition – Conventional (Standard) To demolish the existing one family dwelling building on this site. SKD Construction Ltd. 604-338-4477 | 15000
DB-2018-03294 | 2019-10-30 | 4062 W 16TH AVENUE, Vancouver, BC V6R 3E1 | Building Permit | Development and Building Permit (DB) | New Building | Issued | Low Density Housing - New Building - To construct a 2 storey + cellar one-family dwelling with a secondary suite located in the basement/cellar with a detached accessory building (garage), at the rear providing 2 parking spaces, having vehicular access from the lane. Note: This is a 2 storey building pursuant to the Zoning and Development By-Law 1. Covenant registered at the Land Title Office under CA7151443 2. No strata titling permitted 3. No proposed bar sink 4. A/C unit proposed in rear yard 5. Schedule B: Z.Y. You P.Eng (778-302-2155) Structural & Geotechnical Address Note: Addresses have been assigned per the approved plans; access to the secondary suite is from the west side. This access must be provided & maintained at all times and the building addresses posted to be visible from the street in accordance with the Building By-law. ******THIS PERMIT HAS BEEN ISSUED UNDER THE REQUIREMENTS OF VBBL 2014 AND THE GREEN HOMES PROGRAM********* | 635600
BP-2018-03324 | 2019-06-19 | 4425 WELWYN STREET, Vancouver, BC V5N 3Z3 | Building Permit | Building Permit (BP) | New Building | Completed | High Density Housing / Commercial - New Building - Building 5 (1FD) To construct a two-storey One Family Dwelling infill building with attahed two-car garage at the rear of the site having vehicular access from the lane. * The project value for Building 5 is $275,000. * This is a spin-off permit, all fees and documents are under the main permit BP-2018-03319. * Building to be sprinklered to NFPA 13D. | 0
BP-2018-03327 | 2019-02-13 | 1928 CHARLES STREET, Vancouver, BC V5L 2T9 | Building Permit | Building Permit (BP) | Addition / Alteration | Completed | Low Density Housing - Addition / Alteration - Exterior and interior alteration and additions to satisfy the WWOP addition under the rear deck, the enlarged deck, and the door and stairs to deck as this appeal was heard by the Board of Variance on October 18th 2017 No. Z35166 and was ALLOWED thereby granting a relaxation of the Floor Space Ratio (FSR) regulations of the RT-4 District Schedule and request to permit interior alterations by adding an addition (enclosure) beneath the existing rear deck, enlarge the existing deck (with new stairs and door) at this existing inside with lane site. All materials and work site access to be from the rear lane only. Note: Area under new rear deck addition to be used for storage use only, there is no heating or cooling in this area. If it is to be converted into living habitable space then Part 11 will be applicable and requirement for Energy Upgrades will need to be provided. | 40000
DB-2018-04877 | 2019-05-14 | 449 E 64TH AVENUE, Vancouver, BC V5X 2M9 | Building Permit | Development and Building Permit (DB) | New Building | Completed | Low Density Housing - New Building - To construct a 2 storey + cellar one-family dwelling with a secondary suite located in the basement, at the rear providing 2 parking spaces, having vehicular access from the lane. Note: This is a 2 storey building pursuant to the Zoning and Development By-Law 1- Covenant registered at the Land Title Office under CA7453001 2- No strata titling permitted 3- Proposed bar sink at Basement 4- A/C unit proposed at rear yard 5- Schedule B: Yatendra Kumar Sharma P.Eng (778.863.7076) Structural & Geotechnical Address Note: 449 E 64th Av - Principal Dwelling (west side basement, 1st & 2nd floor) 451 E 64th Av - Secondary Suite (east side basement) Addresses assigned per approved plans. Fire and Emergency street access to the secondary suite is from the east side. Street access must be provided and maintained at all times and the building addresses posted to be visible from the street in accordance with the Building By-law. ******THIS PERMIT HAS BEEN ISSUED UNDER THE REQUIREMENTS OF VBBL 2014 AND THE GREEN HOMES PROGRAM********* | 1390750
DB-2018-04880 | 2019-05-14 | 449 E 64TH AVENUE, Vancouver, BC V5X 2M9 | Building Permit | Development and Building Permit (DB) | Demolition / Deconstruction | Completed | Low Density Housing - Demolition / Deconstruction - To demolish the existing one family dwelling building ($15,000) on this site. Note: Demo Declaration –Hans Demolition and Excavating Ltd. | 15000
BP-2018-04888 | 2019-01-04 | 2516 W 3RD AVENUE, Vancouver, BC V6K 1M1 | Building Permit | Building Permit (BP) | New Building | Completed | High Density Housing / Commercial - New Building - To develop a 3-storey multiple dwelling containing three units with a detached accessory building providing two parking spaces and one surface parking space, having vehicular access from the lane. Note: Building to be sprinklered to NFPA 13R requirements. | 1000000
BP-2018-04889 | 2019-04-17 | 2867 W 49TH AVENUE, Vancouver, BC V6N 3S9 | Building Permit | Building Permit (BP) | New Building | Completed | Low Density Housing - New Building - To develop a 2 storey + cellar one-family dwelling with a detached 2 car garage at the rear providing vehicular access from lane. | 1273022.5
BP-2018-03341 | 2020-10-22 | 4208 JOHN STREET, Vancouver, BC V5V 3W7 | Building Permit | Building Permit (BP) | New Building | Issued | Low Density Housing - New Building - To construct a 2 storey + cellar one-family dwelling with an attached garage, at the rear providing 1 parking space, having vehicular access from Prince Edward St. No secondary suite is permitted Note: This is a 2 storey building pursuant to the Zoning and Development By-Law 1- bar sink at cellar 2- A/C unit proposed under stair 3- Schedule B: A.S Rathod P.Eng (778.885.0551) Structural & Geotechnical Address Note: 4208 John St - One Family Dwelling (cellar, 1st & 2nd storey) Address assigned per approved plans. Fire and Emergency street access (walkway) must be provided and maintained at all times in accordance with the Building By-law. ******THIS PERMIT HAS BEEN ISSUED UNDER THE REQUIREMENTS OF VBBL 2014 AND THE GREEN HOMES PROGRAM********* | 421583
BP-2018-03342 | 2020-01-24 | 4208 JOHN STREET, Vancouver, BC V5V 3W7 | Building Permit | Building Permit (BP) | Demolition / Deconstruction | Completed | Low Density Housing - Demolition / Deconstruction - To demolish the existing one family dwelling building ($15,000) on this site by means of deconstruction. Demo Declaration – 604 Deconstruction (2017) Ltd This permit is subject to the Green Demolition Bylaw (11023) Note: Pre-1950 recycling requirement: 75% of non-hazardous construction waste | 15000
EP-2018-05288 | 2019-05-02 | 910 W 10TH AVENUE, Vancouver, BC V5Z 1M9 | Electrical Permit | Commercial | New | Completed | Installation / Repair - Commercial - Cabling for cameras and access control NO Maglocks VCH ¦ VGH ¦ Psychiatric Assessment Unit | 15000
DB-2018-03404 | 2019-04-02 | 5839 COMMERCIAL STREET, Vancouver, BC V5P 3N8 | Building Permit | Development and Building Permit (DB) | New Building | Completed | Low Density Housing - New Building - To construct a 2 storey one-family dwelling with a secondary suite located in the Basement ($697,500). 1- Covenant registered at the Land Title Office under CA7107723 2- No strata titling permitted 3- A/C unit proposed 4- B1/B2 - HEQING JIAN P.Eng (778-987-7461) Geotechnical 5- B1/B2 - CHUN TUNG CORNOX P. Eng (778-628-8816) Structural 6- Sch A - CHUN TUNG CORNOX TANG (778-628-8816) CRP This is a 2 storey building pursuant to the Zoning and Development By-Law. ******Site confirmation of complete peat removal is required by geotechnical engineer.****** ******THIS PERMIT HAS BEEN ISSUED UNDER THE REQUIREMENTS OF VBBL 2014 AND THE GREEN HOMES PROGRAM****** NOTE: To achieve the required FSR, a floor space exclusion of 2% has been applied to this application as per section 10.33.1 of the district schedule, to accommodate improved building performance. LWH permit under DB-2018-03407 Addressing Data Building 1 #1-5839 Commercial St - Principal Dwelling (1st & 2nd floor) #2-5839 Commercial St - Secondary Suite (basement) | 697500
DB-2018-03407 | 2019-04-02 | 5839 COMMERCIAL STREET #3, Vancouver, BC V5P 3N8 | Building Permit | Development and Building Permit (DB) | New Building | Completed | Low Density Housing - New Building - To construct a 1 storey laneway house building with 1 on grade parking space, having vehicular access from the lane. Note: This is a 1 storey building pursuant to the Zoning & Development By-law 1- Covenant registered at the Land Title Office under CA7107723 2- No Strata Titling permitted 3- B1/B2 - HEQING JIAN P.Eng (778-987-7461) Geotechnical 4- B1/B2 - CHUN TUNG CORNOX P. Eng (778-628-8816) Structural 5- Sch A - CHUN TUNG CORNOX TANG (778-628-8816) CRP Building 2 #3-5839 Commercial St - Laneway House (1 storey) Main House permit under DB-2018-03404 ******Site confirmation of complete peat removal is required by geotechnical engineer.****** ******THIS PERMIT HAS BEEN ISSUED UNDER THE REQUIREMENTS OF VBBL 2014 AND THE GREEN HOMES PROGRAM****** NOTE: To achieve the required FSR, a floor space exclusion of 2% has been applied to this application as per section 10.33.1 of the district schedule, to accommodate improved building performance. | 156547.5
BP-2018-03408 | 2019-03-12 | 854 E 16TH AVENUE, Vancouver, BC V5T 2V6 | Building Permit | Building Permit (BP) | New Building | Cancelled | Enquiry Centre - New Building - To construct a new accessory building (2-car garage) at the rear of this existing two-family dwelling building. A survey may be required. Contact your District Building Inspector prior to locating formwork. Roof drainage to rock pit 2’x2’x12’. | 35000
BP-2018-03427 | 2019-05-02 | 1001 W BROADWAY, Vancouver, BC V6H 4B1 | Building Permit | Building Permit (BP) | Addition / Alteration | Completed | High Density Housing / Commercial - Addition / Alteration - Building Permit for DP-2018-00574 Exterior alterations to use approximately 2348.0 square feet for an outdoor seating area on the rooftop located adjacent to and used in conjunction with the proposed Restaurant Class-2 with Karaoke use at unit #200. Tenant: 1111539 BC Ltd. Total occupant load = 543 persons (361 inside + 182 in rooftop deck) ******THIS PERMIT HAS BEEN ISSUED UNDER THE REQUIREMENTS OF VBBL 2014******** Building Review Branch Notes: - All new work shall conform to VBBL 3.1.5 Noncombustible Construction. - Cap-off and new finishes at the location of removed water feature must satisfy District Building Inspector. | 5000
DB-2018-04890 | 2019-04-18 | 2867 W 49TH AVENUE, Vancouver, BC V6N 3S9 | Building Permit | Development and Building Permit (DB) | Demolition / Deconstruction | Completed | Low Density Housing - Demolition / Deconstruction - To demolish the existing one family dwelling building ($15,000) on this site. Note: Demo Declaration – All Star Excavating & Demolition Ltd. | 15000
DB-2018-04892 | 2019-05-30 | 1471 W 26TH AVENUE, Vancouver, BC V6H 2B3 | Building Permit | Development and Building Permit (DB) | New Building | Issued | Low Density Housing - New Building - To construct a 2 storey one-family dwelling located in the Basement/Cellar with a Laneway House, at the rear providing 2 enclosed and 1 surface parking space, having vehicular access from the lane. Note: This is a 2 storey building pursuant to the Zoning and Development By-Law 1- Covenant registered at the Land Title Office under CA7340277 2- No strata titling permitted 3- Proposed bar sink in Rec. room in Basement 4- A/C unit proposed in the rear 5- Schedule B: Structural - Mathew Mok P.Eng 604-873-1768 Geotechnical- Karim Karimzadegar 604-990-0546 6- HPO – Residential Builder - Bright Coast Homes 7 - GHC Calculator provided "Combustible projections or roof soffits on an exposing building face shall not project to less than .45m from the property line and shall be in compliance with VBBL 2014 9.10.15.5.(9)" The entire building, INCLUDING THE ATTACHED GARAGE (if applicable), to be sprinklered to NFPA 13D. Any alterations or conversions to the attached garage (if applicable) to habitable living space shall not be permitted without first obtaining the approval of the Director of Planning and the Chief Building Official. Thermal protection measures and Laneway house design guidelines shall be required to be met prior to the approval of the conversion. ******THIS PERMIT HAS BEEN ISSUED UNDER THE REQUIREMENTS OF VBBL 2014 AND THE GREEN HOMES PROGRAM****** | 1372750
BP-2018-04893 | 2019-04-24 | 1471 W 26TH AVENUE, Vancouver, BC V6H 2B3 | Building Permit | Building Permit (BP) | Demolition / Deconstruction | Completed | Low Density Housing - Demolition / Deconstruction - To demolish the existing one family dwelling building on this site by means of deconstruction. This permit is subject to the Green Demolition Bylaw (11023) Note: Pre-1940 recycling requirement: 90% of non-hazardous construction waste Demo contractor: TALOFA REMOVALS & DEMOLITION LTD 604-495-4083 | 15000
BP-2018-03429 | 2019-01-25 | 511 GARDEN DRIVE, Vancouver, BC V5L 4P6 | Building Permit | Building Permit (BP) | Demolition / Deconstruction | Completed | Low Density Housing - Demolition / Deconstruction - To demolish the existing one family dwelling building ($15,000) on this site by means of deconstruction. This permit is subject to the Green Demolition Bylaw (11023) Note: Pre-1940 recycling requirement: 75% of non-hazardous construction waste Demolition Contractor: Canadian Excavating Ltd. | 15000
DB-2018-03440 | 2019-04-05 | 2574 W 36TH AVENUE, Vancouver, BC V6N 2P5 | Building Permit | Development and Building Permit (DB) | Demolition / Deconstruction | Completed | Low Density Housing - Demolition / Deconstruction - To demolish the existing one family dwelling building ($15,000) on this site. Note: Demo Declaration – Canadian Excavating | 15000
BP-2018-03454 | 2019-03-01 | 3625 RAE AVENUE, Vancouver, BC V5R 2P6 | Building Permit | Building Permit (BP) | Salvage and Abatement | Completed | Enquiry Centre - Salvage and Abatement - To demolish this existing one family dwelling on this site. Related Demo Permit: DB-2018-03452. Note: QP is Trevor Getty of Antiquity Environmental Consulting 604.546.7655. | 0
BP-2018-03459 | 2019-03-01 | 3639 RAE AVENUE, Vancouver, BC V5R 2P6 | Building Permit | Building Permit (BP) | Salvage and Abatement | Completed | Enquiry Centre - Salvage and Abatement - To demolish this existing one family dwelling on this site. Related Demo Permit: DB-2018-03457 Note: QP is Trevor Getty of Antiquity Environmental Consulting 604.546.7655. | 0
BP-2018-03461 | 2019-03-01 | 3647 RAE AVENUE, Vancouver, BC V5R 2P6 | Building Permit | Building Permit (BP) | Salvage and Abatement | Completed | Enquiry Centre - Salvage and Abatement - To demolish this existing one family dwelling on this site. Related Demo Permit: DB-2018-03460. Note: QP is Trevor Getty of Antiquity Environmental Consulting 604.546.7655. | 0
DB-2018-03462 | 2019-01-18 | 138 PEVERIL AVENUE, Vancouver, BC V5Y 2L4 | Building Permit | Development and Building Permit (DB) | New Building | Completed | Low Density Housing - New Building - To construct a 2 storey + basement/cellar one-family ($987,447.50) with a detached accessory building (garage) ($10,000), at the rear providing 2 parking spaces, having vehicular access from the lane. 1. No Strata Titling permitted 2. A/C Unit proposed in rear yard and second floor 3. Schedule B: Clinton Yiu P.Eng (604.255.7670) Structural 4. Schedule B: Talib Talib P.Eng (604.475.3520) Geotechnical 5. BC Housing: Lidder Construction Ltd. This is a 2 storey building pursuant to the Zoning and Development By-Law ******THIS PERMIT HAS BEEN ISSUED UNDER THE REQUIREMENTS OF VBBL 2014 AND THE GREEN HOMES PROGRAM****** All rooms adjacent to East and West exposing building face shall be sprinklered. "Combustible projections or roof soffits on an exposing building face shall not project to less than .45m from the property line and shall be in compliance with VBBL 2014 9.10.15.5.(9) The entire building, INCLUDING THE ATTACHED GARAGE (if applicable), to be sprinklered to NFPA 13D. Any alterations or conversions to the attached garage (if applicable) to habitable living space shall not be permitted without first obtaining the approval of the Director of Planning and the Chief Building Official. Thermal protection measures and Laneway house design guidelines shall be required to be met prior to the approval of the conversion. Principle Dwelling: 138 Peveril Ave. | 987447.5
DB-2018-04901 | 2019-01-22 | 819 NICOLA STREET, Vancouver, BC V6G 2C4 | Building Permit | Development and Building Permit (DB) | Demolition / Deconstruction | Completed | Enquiry Centre - Demolition / Deconstruction - To demolish to grade this existing 3 storey plus basement multiple dwelling building on this site, as per the engineered demolition plan submitted by J.A. Gebrail, P.Eng. of MWL Demolition Ltd. OK for SIPS per M. Lee, September 13, 2018. Related to S&A Permit No. BP-2018-4906 Note: Notice of Demolition must be provided to District Building Inspector 24 hours in advance of demolition by calling 3-1-1 or 604-873-7000 outside Vancouver | 139865
EP-2018-07858 | 2019-01-02 | 899 W 12TH AVENUE, Vancouver, BC | Electrical Permit | Commercial | Tenant Improvement | Completed | Installation / Repair - Commercial - • Reprogram existing simplex panel to facilitate B44 CSA homing sequence • Conduit to new lobby station • All fire alarm devices are existing • Replacement of smoke detectors in the elevator pit for addressable heat detectors • Existing elevator disconnects to remain | 14400
BP-2018-04910 | 2019-04-30 | 3106 WATERLOO STREET, Vancouver, BC V6R 3J9 | Building Permit | Building Permit (BP) | New Building | Completed | Low Density Housing - New Building - To construct a 2 storey one-family dwelling ($655,055.00) with a secondary suite located in the Basement/Cellar with a detached garage at the rear providing parking spaces, having vehicular access from the lane. Note: This is a 2 storey building pursuant to the Zoning and Development By-Law 1- Covenant registered at the Land Title Office under CA7445917 2- No strata titling permitted 3- A/C unit proposed "Combustible projections or roof soffits on an exposing building face shall not project to less than .45m from the property line and shall be in compliance with VBBL 2014 9.10.15.5.(9)" The entire building, INCLUDING THE ATTACHED GARAGE (if applicable), to be sprinklered to NFPA 13D. Any alterations or conversions to the attached garage (if applicable) to habitable living space shall not be permitted without first obtaining the approval of the Director of Planning and the Chief Building Official. Thermal protection measures and Laneway house design guidelines shall be required to be met prior to the approval of the conversion. ******THIS PERMIT HAS BEEN ISSUED UNDER THE REQUIREMENTS OF VBBL 2014 AND THE GREEN HOMES PROGRAM****** 3106 Waterloo St - Principal Dwelling (1st & 2nd storey) 3108 Waterloo St - Secondary Suite (basement) Addresses assigned per approved plans. Fire and Emergency street access to the secondary suite is from the south side. Street access must be provided and maintained at all times and the building addresses posted to be visible from the street in accordance with the Building By-law. | 655055
DB-2018-04912 | 2019-04-18 | 3390 W 15TH AVENUE, Vancouver, BC V6R 2Y8 | Building Permit | Development and Building Permit (DB) | Demolition / Deconstruction | Completed | Low Density Housing - Demolition / Deconstruction - To demolish the existing one family dwelling building ($15,000) on this site. | 15000
EP-2018-07871 | 2019-05-10 | 3333 BRIDGEWAY, Vancouver, BC | Electrical Permit | Commercial | New | Issued | Installation / Repair - Commercial - Electrical work for construction of a new 6 storey industrial building including 3 floor of wholesale tenants (Group F2) with ancillary offices on levels 1, 2 and 6 and 3 floors of Mini Storage Warehouse (Group F2) on levels 3, 4 and 5 all over 1 level of underground parking (Group F3). Work includes slab, underground, raceways, grounding, unit sub, distribution, branch circuits, receptacles, lighting, equipment connections, fire alarm. Related Interim Permit: EP-2019-0139. | 425000
SP-2018-02052 | 2019-05-07 | 2455 KINGSWAY, Vancouver, BC V5R 5G9 | Sprinkler Permit | Commercial | New | Completed | Commercial - Building 2 - 5-storey building - BP-2018-03157 To install sprinklers to NFPA 13 2013 in this 5-storey mixed use building consisting of 14 residential units on levels 2 to 5 with 2 Retail store units at grade, all over two levels of underground parking, having vehicular access from the lane. | NULL
BP-2018-04932 | 2019-03-14 | 5380 CHAMBERS STREET, Vancouver, BC V5R 3M1 | Building Permit | Building Permit (BP) | Addition / Alteration | Expired | Field Review - Addition / Alteration - Interior alterations to the main floor of this existing 1-storey plus basement One-Family Dwelling building to relocate non-loadbearing partition walls, renovate the kitchen and bathroom, relocate a double sink, and install a new 3-pc washroom and washer/dryer. Note: Renovation Energy Upgrade Proposal (REUP) indicates less than 5% of exterior walls are altered, thus exempt from effective R-22. If more than 5% are altered, a revised REUP and additional drawings for upgraded walls will be required. Energy efficiency upgrade to be in conformance with Table 11.2.1.4. of the Vancouver Building By-law | 45000
BP-2018-04936 | 2019-09-25 | 3596 W 28TH AVENUE, Vancouver, BC V1V 1V1 | Building Permit | Building Permit (BP) | New Building | Stage Issued | Certified Professional Program - New Building - To develop a five storey mixed-use building non-combustible construction containing Retail use on the first storey and Dwelling use (48 units) on levels one to five, all over two levels of underground parking, having vehicular access from the lane. Stage 1 - excavation and shoring only - issued 2019-09-25 Stage 2 - full construction - issued 2020-09-14 - COVID 2019 | 32000000
DB-2018-04934 | 2019-03-08 | 2255 FRASERVIEW DRIVE, Vancouver, BC V5P 2N2 | Building Permit | Development and Building Permit (DB) | New Building | Completed | Low Density Housing - New Building - To construct a 1.5 storey laneway house building with a surface parking providing 2 parking space having vehicular access from the lane. Note: This is a 1 1/2 storey building pursuant to the Zoning & Development By-law 1. Covenant registered at the Land Title Office under CA 6013623 2. No Strata Titling permitted 3. A/C unit proposed in the rear yard 4. Structural and Geo technical Engineer: Md. Shahidul Alam (604-653-7475) 5. HPO: Pacific Gate Development Group Ltd. 6. 3% Thermal Exclusion has been appiled. "Combustible projections or roof soffits on an exposing building face shall not project to less than .45m from the property line and shall be in compliance with VBBL 2014 9.10.15.5.(9)" The entire building, INCLUDING THE ATTACHED GARAGE (if applicable), to be sprinklered to NFPA 13D. Any alterations or conversions to the attached garage (if applicable) to habitable living space shall not be permitted without first obtaining the approval of the Director of Planning and the Chief Building Official. Thermal protection measures and Laneway house design guidelines shall be required to be met prior to the approval of the conversion. ******THIS PERMIT HAS BEEN ISSUED UNDER THE REQUIREMENTS OF VBBL 2014 AND THE GREEN HOMES PROGRAM****** Addressing Notes: Building 1 2259 Fraserview Dr - Principal Dwelling (east side basement, 1st & 2nd floor) 2257 Fraserview Dr - Secondary Suite (west side basement) Building 2 2255 Fraserview Dr - Laneway House (1.5 storey) | 262980
BP-2018-04957 | 2019-01-25 | 550 E BROADWAY, Vancouver, BC V5T 1X5 | Building Permit | Building Permit (BP) | Demolition / Deconstruction | Completed | Enquiry Centre - Demolition / Deconstruction - To demolish this existing 1-storey commercial building to grade. ($18,400) Related to DP-2017-00619, BP-2018-05700, BP-2018-05119 Note: 1. Notice of Demolition must be provided to District Building Inspector 24 hours in advance of demolition by calling 3-1-1 or 604-873-7000 outside of Vancouver. | 18400
EP-2018-07964 | 2019-06-12 | 2649 W 3RD AVENUE, Vancouver, BC V6K 1M4 | Electrical Permit | Residential | Addition | Completed | Installation / Repair - Residential - take over from previous electrical contractor house renovation and garage wire rough and finishing | 4800
SP-2018-02075 | 2019-10-25 | 7777 CAMBIE STREET, Vancouver, BC V1V 1V1 | Sprinkler Permit | Commercial | New | Completed | Commercial - To install sprinklers to NFPA 13 2013 and standpipes to NFPA 14 2010 in this six storey multiple dwelling building containing 32 dwelling units, over two levels of underground parking. | NULL
DB-2018-04974 | 2019-05-15 | 4288 MAPLE CRESCENT, Vancouver, BC V1V 1V1 | Building Permit | Development and Building Permit (DB) | New Building | Cancelled | Low Density Housing - New Building - To construct a 1 storey laneway house building with an attached garage providing 2 parking space + 1 on grade parking space, having vehicular access from the lane. 1- Covenant registered at the Land Title Office under CA7383878 2- No strata titling permitted 3- Structural Schedule B: S.HSU P.Eng (604.322.7158) Geotechnical Schedule B: Z.Guan P.Eng (778.868.5635) Architectural Schedule B: S.Wiedemann (604.739.0799) Schedule D-1: J.Gracia P.Eng (778.998.0709) Schedule A: S.Wiedemann (604.739.0799) 4. HPO: Thenest Development Ltd Main House permit under DB-2018-04970 ******THIS PERMIT HAS BEEN ISSUED UNDER THE REQUIREMENTS OF VBBL 2014 AND THE GREEN HOMES PROGRAM****** "Combustible projections or roof soffits on an exposing building face shall not project to less than .45m from the property line and shall be in compliance with VBBL 2014 9.10.15.5.(9)" The entire building, INCLUDING THE ATTACHED GARAGE (if applicable), to be sprinklered to NFPA 13D Enhanced. | 222750
DB-2018-04976 | 2019-05-06 | 3712 SLOCAN STREET, Vancouver, BC V5M 3G3 | Building Permit | Development and Building Permit (DB) | New Building | Completed | Low Density Housing - New Building - To construct a 2 storey one-family dwelling with a secondary suite located in the Basement/Cellar ($588,250) with 1 open parking over gravel, providing 1 parking space, having vehicular access from the 20' Lane. 1. Covenant registered at the Land Title Office under CA7375914 2. No Strata Titling permitted 3. A/C Unit proposed at rear yard 4. Schedule B: Sharat Chande P.Eng (604.723.7534) Architectural, Structural and Geotechnical 5. BC Housing: PHW HOMES INC This is a 2 storey building pursuant to the Zoning and Development By-Law ******THIS PERMIT HAS BEEN ISSUED UNDER THE REQUIREMENTS OF VBBL 2014 AND THE GREEN HOMES PROGRAM****** All rooms adjacent to North and South exposing building face shall be sprinklered. "Combustible projections or roof soffits on an exposing building face shall not project to less than .45m from the property line and shall be in compliance with VBBL 2014 9.10.15.5.(9) The entire building, INCLUDING THE ATTACHED GARAGE (if applicable), to be sprinklered to NFPA 13D. Any alterations or conversions to the attached garage (if applicable) to habitable living space shall not be permitted without first obtaining the approval of the Director of Planning and the Chief Building Official. Thermal protection measures and Laneway house design guidelines shall be required to be met prior to the approval of the conversion. Principle Dwelling: 3712 Slocan Street Secondary Suite: 3710 Slocan Street Laneway home: 3708 Slocan Street | 588250
DB-2018-04978 | 2019-05-06 | 3702 SLOCAN STREET, Vancouver, BC V5M 3G3 | Building Permit | Development and Building Permit (DB) | New Building | Completed | Low Density Housing - New Building - To construct a 2 storey one-family dwelling with a secondary suite located in the Basement/Cellar ($655,250) with 1 open parking over gravel, providing 1 parking space, having vehicular access from the 20' Lane. 1. Covenant registered at the Land Title Office under CA7375913 2. No Strata Titling permitted 3. A/C Unit proposed at rear yard 4. Bar sink located in Rec. room 5. Schedule B: Sharat Chande P.Eng (604.723.7534) Architectural, Structural and Geotechnical 6. BC Housing: G & K Excavation and Demolition Services Ltd This is a 2 storey building pursuant to the Zoning and Development By-Law ******THIS PERMIT HAS BEEN ISSUED UNDER THE REQUIREMENTS OF VBBL 2014 AND THE GREEN HOMES PROGRAM****** All rooms adjacent to North and South exposing building face shall be sprinklered. "Combustible projections or roof soffits on an exposing building face shall not project to less than .45m from the property line and shall be in compliance with VBBL 2014 9.10.15.5.(9) The entire building, INCLUDING THE ATTACHED GARAGE (if applicable), to be sprinklered to NFPA 13D. Any alterations or conversions to the attached garage (if applicable) to habitable living space shall not be permitted without first obtaining the approval of the Director of Planning and the Chief Building Official. Thermal protection measures and Laneway house design guidelines shall be required to be met prior to the approval of the conversion. Principle Dwelling: 3702 Slocan Street Secondary Suite: 3704 Slocan Street Laneway home: 2718 E 21st Ave | 655250
DB-2018-04981 | 2019-05-06 | 2718 E 21ST AVENUE, Vancouver, BC V5M 2W2 | Building Permit | Development and Building Permit (DB) | New Building | Completed | Low Density Housing - New Building - To construct a 2 storey laneway house building ($152,750) with an open parking pad providing 1 parking space, having vehicular access from the 20' Lane. Note: This is a 1 ½ storey building pursuant to the Zoning & Development By-law. 1. Covenant registered at the Land Title Office under CA7375913 2. No Strata Titling permitted 3. No A/C Unit proposed 4. Schedule B: Sharat Chande P.Eng (604.723.7534) Architectural, Structural and Geotechnical 5. BC Housing :G & K Excavation and Demolition Services Ltd. NOTE: To achieve the required FSR. A floor space exclusion of 3% has been applied to this application as per section 11.24.18 of the district schedule, to accommodate improved building performance. Address has been assigned per the approved plans as the fire/emergency access to the laneway house is from the North side. This access must be provided & maintained at 20' Lane at all times in accordance with the Building By-law. "Combustible projections or roof soffits on an exposing building face shall not project to less than .45m from the property line and shall be in compliance with VBBL 2014 9.10.15.5.(9)" The entire building, INCLUDING THE ATTACHED GARAGE (if applicable), to be sprinklered to NFPA 13D Enhanced. ******THIS PERMIT HAS BEEN ISSUED UNDER THE REQUIREMENTS OF VBBL 2014 AND THE GREEN HOMES PROGRAM****** Note: See DB-2018-04978 for Bldg 1 on site (principal bldg) addressed 3702 Slocan Street | 152750
BP-2018-04983 | 2019-12-11 | 2555 E 40TH AVENUE, Vancouver, BC V5R 2V8 | Building Permit | Building Permit (BP) | New Building | Completed | High Density Housing / Commercial - New Building - Building Permit for DP-2018-00034 and DP-2019-00298. Spin off permit from BP-2018-04982 To construct a new 2 storey Two Family Dwellings with surface parking spaces having vehicular access from the lane. Building 3 - Project Value $521,815.00. Notes: - This permit has been reviewed under the 2014 Vancouver Building By-law (#10908). - Building to be sprinklered to NFPA 13D. Bathrooms shall be sprinklered as per VBBL 9.10.15.4.(8). | 0
BP-2018-04984 | 2019-12-11 | 2561 E 40TH AVENUE, Vancouver, BC V5R 2V8 | Building Permit | Building Permit (BP) | New Building | Completed | High Density Housing / Commercial - New Building - Building Permit for DP-2018-00034 and DP-2019-00298. Spin off permit from BP-2018-04982 To construct a 2 storey Two Family Dwellings with surface parking spaces having vehicular access from the lane. Building 1 - Project Value $601,287.50. Notes: - This permit has been reviewed under the 2014 Vancouver Building By-law (#10908). - Building to be sprinklered to NFPA 13D. Bathrooms shall be sprinklered as per VBBL 9.10.15.4.(8). | 0
BP-2018-04988 | 2019-03-28 | 1190 HORNBY STREET, Vancouver, BC V6Z 2K5 | Building Permit | Building Permit (BP) | Addition / Alteration | Completed | High Density Housing / Commercial - Addition / Alteration - Interior alterations of the existing 8th floor General Office unit in this Commercial/office Building. Note: Existing interconnection between Floors 8 and 9 is closed off by a fire separation and closure on level 9 under BP-2018-05649. | 2600000
DB-2018-04994 | 2019-02-26 | NULL | Building Permit | Development and Building Permit (DB) | New Building | Completed | Low Density Housing - New Building - To construct a 2 storey one-family dwelling with a secondary suite located in the west side of Basement ($619,250). Addresses assigned per approved plans. Fire and Emergency street access to the secondary suite is from the west side. Street access must be provided and maintained at all times and the building addresses posted to be visible from the street in accordance with the Building By-law. 1- Covenant registered at the Land Title Office under CA7139095 2- No strata titling permitted 3- A/C unit proposed 4- Schedule B, Beerinder Singh Sidhu, M.Eng, P. Eng (604-339-0034) Structural 5- Schedule B, Zhao Guan, P.Eng (778-868-5635 / 778-552-7112) Geotechnical 6- HPO - 88 Homes Ltd. This is a 2 storey building pursuant to the Zoning and Development By-Law ******THIS PERMIT HAS BEEN ISSUED UNDER THE REQUIREMENTS OF VBBL 2014 AND THE GREEN HOMES PROGRAM****** LWH permit under DB-2018-04997 Addressing Data Building 1 3348 Napier St - Principal Dwelling (east side basement, 1st & 2nd floor) 3346 Napier St - Secondary Suite (west side basement) | NULL
DB-2018-04995 | 2019-02-26 | 3348 NAPIER STREET, Vancouver, BC V5K 2X3 | Building Permit | Development and Building Permit (DB) | Demolition / Deconstruction | Completed | Low Density Housing - Demolition / Deconstruction - Demolition – Conventional (Standard) To demolish the existing one family dwelling building ($15,000) on this site. Demolition Contractor: PTL Contracting Ltd. | 15000
PP-2018-04133 | 2019-02-22 | 2435 KINGSWAY, Vancouver, BC V5R 5G9 | Plumbing Permit | Commercial | New | Completed | Commercial - BELOW GRADE PLUMBING PERMIT 661 is the total length of piping below slab. - 2-level underground parkade - 5-storey mixed use building c/w 14 residential units on levels 2 thru 5, and 2 retail units at grade - 12-storey mixed use building c/w 118 residential suites on levels 1 thru 12, 8 retail stores, and 2 restaurant Class 1 units at grade | NULL
BP-2018-05000 | 2019-01-14 | 3351 QUEBEC PLACE, Vancouver, BC V5V 3H6 | Building Permit | Building Permit (BP) | Demolition / Deconstruction | Completed | Low Density Housing - Demolition / Deconstruction - To demolish the existing one family dwelling building ($15,000) on this site by means of deconstruction. This permit is subject to the Green Demolition Bylaw (11023) Note: Pre-1940 recycling requirement: 75% of non-hazardous construction waste | 15000
DB-2018-05005 | 2019-02-08 | 1837 LILLOOET STREET, Vancouver, BC V5M 3N6 | Building Permit | Development and Building Permit (DB) | New Building | Completed | Low Density Housing - New Building - To construct a 2 storey laneway house building ($212,750) with an open parking pad, providing 1 parking space, having vehicular access from the lane. Note: This is a 1 ½ storey building pursuant to the Zoning & Development By-law Note: Bldg 1 (principal bldg) addressed 1833 Lillooet St retained on site. 1. A/C unit proposed in rear yard 2. Schedule B: X. L. Chen P.Eng (778-235-5447) Structural & Geotechnical & Architectural 3. HPO: Residential Builder- Vancity Development Group Corporation NOTE: To achieve the required FSR. A floor space exclusion of 3% has been applied to this application as per section 11.24.18 of the district schedule, to accommodate improved building performance. Address assigned per the approved plans, Fire and Emergency street access (walkway) to the Laneway house is from the East side. Street access must be provided & maintained at all times and the building address posted to be visible from the street in accordance with the Building By-law prior to Final Inspection. ******THIS PERMIT HAS BEEN ISSUED UNDER THE REQUIREMENTS OF VBBL 2014 AND THE GREEN HOMES PROGRAM****** | 212750
SP-2018-02104 | 2019-02-02 | 1151 W GEORGIA STREET, Vancouver, BC | Sprinkler Permit | Commercial | New | Completed | Commercial - This permit has been issued for all sprinkler work to the 2014 VBBL; NFPA 13, 2013; and alternative solutions prepared by GHL Consultants Ltd. for the tenant improvements to provide tenant improvement to Levels 68, 69 & 70 (Penthouse Levels) in this existing mixed use building (Trump Tower) on this existing site. This permit is being processed under the Certified Professional Program and the CP is Andrew Harmsworth. This application does not include any of the following: - Warehouse storage arrangements, or mobile compact storage arrangements. - Flexible sprinkler pipe. - Information Technology Equipment Rooms (e.g. IT Rooms, LAN Rooms, etc.). - New alternative solutions and/or modifications to existing alternative solutions. Notes: 1. Penthouse elevators - Per October 29, 2018 email from Steven Lee, P.Eng. Elevator shafts and elevator cars to meet 8.15.5.6 of NFPA 13, 2013 to permit sprinklers to be omitted. 2. Millwork - Per October 29, 2018 email from Steven Lee, P.Eng. "Closets" are millwork, are not intended to be "occupied" and meet the requirements of 8.1.1 (7) of NFPA 13, 2013 to permit sprinklers to be omitted. 3. Per January 28, 2019 email from GHL Penthouse plans tied to Stage 6 of the BP. | NULL
DB-2018-05017 | 2019-04-15 | 2827 W 35TH AVENUE, Vancouver, BC V6N 2M3 | Building Permit | Development and Building Permit (DB) | New Building | Completed | Low Density Housing - New Building - To construct a 2 storey + cellar one-family dwelling ($748,887.50) with a detached accessory building (garage), at the rear providing 2 parking spaces, having vehicular access from the lane. Note: This is a 2 storey building pursuant to the Zoning and Development By-Law 1- Bar/Sink proposed in Rec Room 2- A/C unit proposed in rear sunken patio 3- Schedule B: H. Jian P.Eng (778-987-7461) Geotechnical 4- Schedule B: L. Q. Shi P.Eng (778-772-7508) Structural 5-HPO: Residential Builder- Sky and Star Enterprise Inc. ******THIS PERMIT HAS BEEN ISSUED UNDER THE REQUIREMENTS OF VBBL 2014 AND THE GREEN HOMES PROGRAM****** | 748887.5
EP-2018-08082 | 2020-01-24 | 8538 RIVER DISTRICT CROSSING, Vancouver, BC V1V 1V1 | Electrical Permit | Commercial | New | Expired | Temporary Power - Commercial - RENEWAL OF EXPIRED TEMPORARY POWER EP-2017-07616 VALID: SEPT 15, 2018 - SEPT 14, 2019 P1 PRIMARY REVERSE POLE P2 3PH GANG OPERATED LOAD BREAK SWITCH P3 BC HOUSE 3 PHASE PRIAMRY METERING P4 ANGLE 3 PHASE POLE | NULL
DB-2018-05036 | 2019-05-28 | 51 E 51ST AVENUE, Vancouver, BC V5X 1C1 | Building Permit | Development and Building Permit (DB) | Addition / Alteration | Completed | Low Density Housing - Addition / Alteration - interior exterior alteration , converting carport into a storage room and rebuild and repair open sundeck Board of Variance Decision - JULY 03rd, 2018 Appeal No. Z35273 – 51 East 51st Avenue This appeal was heard by the Board of Variance on July 03rd, 2018 and was ALLOWED, thereby granting a relaxation of the Floor Space Ratio regulations of the RS-1 District Schedule to permit interior and exterior alterations by adding additional floor area to the lower floor (and the Board approved the conversion of the existing attached carport area and open patio - into a new family room and storage room), and approved the rear ‘open’ sundeck on main floor of this existing one-family dwelling site, subject to the following conditions: (1) that new Architectural drawings must be submitted with revisions showing an ‘open’ rear sundeck and with accurate information of the new guard-rails and/or railings (Note: the Board did NOT allow a cover over the approved sundeck), in accordance with the Board’s decision on July 03rd, 2018; and (2) that the development shall otherwise comply with the requirements and regulations of the Zoning and Development By-law to the satisfaction of the Director of Planning. Schedule B Structural/Geotechnical submitted by: Makhan S Dhillon p.Eng Energy Upgrade proposal submitted by: Harvey Gill, Enersaver Solutions Inc. 604-506-1717 NOTE: Permit Pages 1-3 pertain to BOV approval for FSR. Pages 4-5 pertain to VBBL 2014 requirements Current main floor approved per B-78619, there is no secondary suite permitted. A revision is required if a secondary suite is proposed. Scope of work to include energy and building upgrades in accordance with Article 11.2.1.4 of the 2014 Vancouver Building By-law and as required by the District Building Inspector. ALL NEW WORK TO MEET VBBL 2014. | 28000
DB-2018-05040 | 2019-02-08 | 1557 E 35TH AVENUE, Vancouver, BC V5P 1B2 | Building Permit | Development and Building Permit (DB) | New Building | Completed | Low Density Housing - New Building - To construct a 2 storey laneway house building ($164,865) with an open parking pad, providing 1 parking space, having vehicular access from the lane. Note: This is a 1 ½ storey building pursuant to the Zoning & Development By-law Note: Bldg 1 (principal bldg) addressed 1561 E 35th Ave retained on site. 1. A/C unit proposed in rear yard. 2. Schedule B: X. L. Chen P.Eng (778-235-5447) Structural & Geotechnical & Architectural 3. HPO: Residential Builder- Vancity Development Group Corp. NOTE: To achieve the required FSR. A floor space exclusion of 3% has been applied to this application as per section 11.24.18 of the district schedule, to accommodate improved building performance. Address assigned per approved plans. Fire and Emergency street access (walkway) to the laneway house is from the west side. Street access must be provided and maintained at all times in accordance with the Building By-law. ******THIS PERMIT HAS BEEN ISSUED UNDER THE REQUIREMENTS OF VBBL 2014 AND THE GREEN HOMES PROGRAM****** | 164865
DB-2018-05053 | 2019-01-11 | 750 E 56TH AVENUE, Vancouver, BC V5X 1R9 | Building Permit | Development and Building Permit (DB) | New Building | Completed | Low Density Housing - New Building - To construct a 1.5 storey laneway house building with a surface parking providing 1 parking space having vehicular access from the lane. Note: This is a 1 1/2 storey building pursuant to the Zoning & Development By-law 1. No Strata Titling permitted 2. No A/C unit proposed 3. Structural and Geo technical Engineer: Makhan S. Dhillon (604-537-6271) 4. HPO: Custom Royal Development Ltd. 5. 3% Thermal Exclusion has been applied. "Combustible projections or roof soffits on an exposing building face shall not project to less than .45m from the property line and shall be in compliance with VBBL 2014 9.10.15.5.(9)" The entire building, INCLUDING THE ATTACHED GARAGE (if applicable), to be sprinklered to NFPA 13D. Any alterations or conversions to the attached garage (if applicable) to habitable living space shall not be permitted without first obtaining the approval of the Director of Planning and the Chief Building Official. Thermal protection measures and Laneway house design guidelines shall be required to be met prior to the approval of the conversion. ******THIS PERMIT HAS BEEN ISSUED UNDER THE REQUIREMENTS OF VBBL 2014 AND THE GREEN HOMES PROGRAM****** Addressing Notes: Building 1 (existing) 748 E 56th Av - Principal Dwelling Building 2 750 E 56th Av - Laneway House (1.5 storey) | 164750
BP-2018-05057 | 2019-04-17 | 7833 COLUMBIA STREET, Vancouver, BC V1V 1V1 | Building Permit | Building Permit (BP) | New Building | Stage Issued | Certified Professional Program - New Building - To construct a 4 storey sprinklered building with 21 secured market rental dwelling units over 1 level of underground parking. The occupancy classification is Group C, residential in accordance with Article 3.2.2.50. The address (options given by the city for the site) that were chosen for the site is 7833 Columbia St. Note that 308 W 62nd is not the address that we are using. Stage 1: Excavation & Shoring. (Apr. 17/19, B. Smith) Stage 2: Below grade foundation structure up to and including main floor suspended slab (includes slab over parking ramp and 1st storey elevator shaft). Aug. 7/19, B. Smith. STAGE 3: FULL STRUCTURAL TO ROOF. (Nov. 13/19, B. Smith) Stage 4: Full Construction. 9April 19/21. B. Smith) Stage 5: revision to delete window W123 and infill the opening with a 1.5 hr rated CMU wall. - accepted Jan.19/22 | 4000000
DB-2018-05055 | 2019-01-11 | 764 E 56TH AVENUE, Vancouver, BC V5X 1R9 | Building Permit | Development and Building Permit (DB) | New Building | Completed | Low Density Housing - New Building - To construct a 1.5 storey laneway house building with a surface parking providing 1 parking space having vehicular access from the lane. Note: This is a 1 1/2 storey building pursuant to the Zoning & Development By-law 1. No Strata Titling permitted 2. No A/C unit proposed 3. Structural and Geo technical Engineer: Makhan S. Dhillon (604-537-6271) 4. HPO: Custom Royal Department Ltd. *** 3% Thermal Exclusion has been applied. "Combustible projections or roof soffits on an exposing building face shall not project to less than .45m from the property line and shall be in compliance with VBBL 2014 9.10.15.5.(9)" The entire building, INCLUDING THE ATTACHED GARAGE (if applicable), to be sprinklered to NFPA 13D. Any alterations or conversions to the attached garage (if applicable) to habitable living space shall not be permitted without first obtaining the approval of the Director of Planning and the Chief Building Official. Thermal protection measures and Laneway house design guidelines shall be required to be met prior to the approval of the conversion. ******THIS PERMIT HAS BEEN ISSUED UNDER THE REQUIREMENTS OF VBBL 2014 AND THE GREEN HOMES PROGRAM****** Addressing Notes: Building 1 (existing) 760 E 56th Av - Principal Dwelling Building 2 764 E 56th Av - Laneway House (1.5 storey) | 164500
DB-2018-05058 | 2019-06-19 | 7438 GATINEAU PLACE, Vancouver, BC V5S 2S4 | Building Permit | Development and Building Permit (DB) | New Building | Completed | Low Density Housing - New Building - To construct a 2 storey one-family dwelling with a 3 car detached garage, providing access from the lane. ($1,021,250.00) 1- A/C unit proposed in rear yard. 2- Schedule B, Jason Hui, P.Eng (778-319-3403) Structural & Geotechnical 3- Bar/Sink proposed in Rec Room. 8'-0" Max with no overhead cabinets. 4- HPO - Double Star enterprises Ltd. This is a 2 storey building pursuant to the Zoning and Development By-Law ******THIS PERMIT HAS BEEN ISSUED UNDER THE REQUIREMENTS OF VBBL 2014 AND THE GREEN HOMES PROGRAM****** | 1021250
DB-2018-05064 | 2019-06-26 | 2481 E 5TH AVENUE, Vancouver, BC V5M 1M6 | Building Permit | Development and Building Permit (DB) | New Building | Issued | Low Density Housing - New Building - To construct a 2 storey one-family dwelling with a 2 car detached garage providing vehicle access from the lane ($705,250) 1- A/C unit proposed in the rear yard. 2- 8'-0" max. bar sink proposed. 3- Schedule B, Alan Prahalad, P.Eng (604-831-1431) Structural & Geotechnical 4- HPO - Jia Xing Construction Ltd. This is a 2 storey building pursuant to the Zoning and Development By-Law ******THIS PERMIT HAS BEEN ISSUED UNDER THE REQUIREMENTS OF VBBL 2014 AND THE GREEN HOMES PROGRAM****** | 705250
DB-2018-05069 | 2019-05-06 | 3708 SLOCAN STREET, Vancouver, BC V5M 3G3 | Building Permit | Development and Building Permit (DB) | New Building | Completed | Low Density Housing - New Building - To construct a 2 storey laneway house building ($177,000) with an open parking pad providing 1 parking space, having vehicular access from the 20' Lane. Note: This is a 1 ½ storey building pursuant to the Zoning & Development By-law. 1. Covenant registered at the Land Title Office under CA7375914 2. No Strata Titling permitted 3. No A/C Unit proposed 4. Schedule B: Sharat Chande P.Eng (604.723.7534) Architectural, Structural and Geotechnical 5. BC Housing: PHW HOMES INC NOTE: To achieve the required FSR. A floor space exclusion of 3% has been applied to this application as per section 11.24.18 of the district schedule, to accommodate improved building performance. Address has been assigned per the approved plans as the fire/emergency access to the laneway house is from the North side. This access must be provided & maintained at 20' Lane at all times in accordance with the Building By-law. "Combustible projections or roof soffits on an exposing building face shall not project to less than .45m from the property line and shall be in compliance with VBBL 2014 9.10.15.5.(9)" The entire building, INCLUDING THE ATTACHED GARAGE (if applicable), to be sprinklered to NFPA 13D Enhanced. ******THIS PERMIT HAS BEEN ISSUED UNDER THE REQUIREMENTS OF VBBL 2014 AND THE GREEN HOMES PROGRAM****** Note: See DB-2018-04976 for Bldg 1 on site (principal bldg) addressed 3712 Slocan Street | 177000
DB-2018-05071 | 2019-08-23 | 3380 W 28TH AVENUE, Vancouver, BC V6S 1R9 | Building Permit | Development and Building Permit (DB) | New Building | Completed | Low Density Housing - New Building - To construct a 2 storey + cellar one-family dwelling with a detached accessory building (garage), at the rear providing 2 parking spaces, having vehicular access from the lane. Note: This is a 2 storey building pursuant to the Zoning and Development By-Law 1- Bar/Sink proposed in Cellar 2- A/C unit proposed at rear 3- Schedule B: Ke Jian Ma P.Eng (604.599.8890) Structural & Geotechnical 4- HPO - Woodhead Construction Ltd. NOTE: To achieve the required FSR. A floor space exclusion of 2% has been applied to this application. ******THIS PERMIT HAS BEEN ISSUED UNDER THE REQUIREMENTS OF VBBL 2014 AND THE GREEN HOMES PROGRAM****** | 756685
BP-2018-05074 | 2019-08-06 | 2140 W 41ST AVENUE, Vancouver, BC | Building Permit | Building Permit (BP) | Addition / Alteration | Completed | High Density Housing / Commercial - Addition / Alteration - Interior alterations and to change the use(unit #202) from office to School self improvement (thereby expanding the existing school), minor renovation to unit # 203 in this existing commercial Heritage C Designated building on this site, thereby requesting a parking/loading relaxation, for a limited period of time expiring August 28, 2019, unless extended in writing by the Director of Planning. Note: All units #201, 202 and 203 will be part of the school. "This permit has been reviewed under the 2014 Vancouver Building By-law (#10908)." | 30000
BP-2018-05080 | 2019-04-26 | 606 POWELL STREET, Vancouver, BC V6A 1H4 | Building Permit | Building Permit (BP) | Addition / Alteration | Completed | High Density Housing / Commercial - Addition / Alteration - To provide interior alterations and change of use/occupancy of approximately 1,525 sf from retail (E) to social services centre (A2) with a new commercial kitchen. Max. occupant load proposed is for 60 people. Related to DP-2018-00733 | 150000
EP-2018-08428 | 2019-04-09 | 4850 JOYCE STREET, Vancouver, BC V5R 4G3 | Electrical Permit | Residential | New | Completed | Installation / Repair - Residential - Installation of plugs, switches, recessed lights trims and lamps, ceiling fixtures, smoke detectors, breakers, covers, heaters. Electrical finishing for residential house. Roughin was done by other electrical company(EP-2018-00596) | 5000
DB-2018-05082 | 2019-03-12 | 2264 W 33RD AVENUE, Vancouver, BC V6M 1C2 | Building Permit | Development and Building Permit (DB) | New Building | Completed | Low Density Housing - New Building - To construct a 2-storey one-family dwelling with a detached accessory building (garage) at the rear providing 2 parking spaces, having vehicular access from the lane. 1- No A/C unit proposed 2- B1/B2. Jian Ma P.Eng (604.599.8890) Structural & Geotechnical 3- HPO: Victoreric Premium Homes Ltd This is a 2 storey building pursuant to the Zoning and Development By-Law ******THIS PERMIT HAS BEEN ISSUED UNDER THE REQUIREMENTS OF VBBL 2014 AND THE GREEN HOMES PROGRAM****** "Combustible projections or roof soffits on an exposing building face shall not project to less than .45m from the property line and shall be in compliance with VBBL 2014 9.10.15.5.(9)" The entire building, INCLUDING THE ATTACHED GARAGE, to be sprinklered to NFPA 13D. | 1135925
BP-2018-05083 | 2019-02-05 | 2264 W 33RD AVENUE, Vancouver, BC V6M 1C2 | Building Permit | Building Permit (BP) | Demolition / Deconstruction | Completed | Low Density Housing - Demolition / Deconstruction - To demolish the existing one family dwelling building on this site by means of deconstruction. This permit is subject to the Green Demolition Bylaw (11023) Note: Pre-1940 recycling requirement: 90% of non-hazardous construction waste | 15000
SP-2018-02157 | 2019-04-03 | 2298 CASSIAR STREET, Vancouver, BC | Sprinkler Permit | Residential | Renovation | Completed | Residential - Voluntary sprinkler upgrade to this existing 6-storey residential building. Sprinkler system will comply to NFPA 13 2013 with exception to the storage room. See engineered letter on file. | NULL
DB-2018-05102 | 2019-01-04 | 1128 W 7TH AVENUE, Vancouver, BC V6H 1B4 | Building Permit | Development and Building Permit (DB) | Addition / Alteration | Completed | Field Review - Addition / Alteration - Exterior alterations to the South elevation and outdoor patio space to this existing two family dwelling building. Scope of work to include re-and-re windows and building envelope repair work to match the existing. OK for field review per S.Yu, Sept 25, 2018 Note: - All construction access through rear lane. | 150000
SP-2018-02154 | 2019-11-26 | 2508 FRASER STREET, Vancouver, BC V1V 1V1 | Sprinkler Permit | Residential | New | Completed | Residential - To install sprinkler to NFPA 13 2013 in this four (4) storey mixed use building, with commercial on the ground floor and residential above (consisting of 35 units) and two (2) levels of underground parking on this site. | NULL
SP-2018-02155 | 2019-05-06 | 733 W 14TH AVENUE, Vancouver, BC V5Z 1P8 | Sprinkler Permit | Commercial | New | Completed | Commercial - To install sprinkler to NFPA 13 2013 and standpipes to NFPA 14 2010 throughout this new five (5) storey multiple dwelling building with sixty-seven (67) for-profit affordable rental housing units over one level of underground parking consisting of thirty-four (34) parking spaces having vehicular access from the lane on this site. | NULL
SP-2018-02156 | 2019-07-05 | 889 PACIFIC STREET, Vancouver, BC V1V 1V1 | Sprinkler Permit | Commercial | New | Completed | Commercial - 889 Pacific - This permit has been issued for all sprinkler work to the 2014 VBBL; NFPA 13, 2013; standpipe work to NFPA 14, 2010; fire pump work to NFPA 20, 2010; and alternative solutions prepared by LMDG Building Code Consultant for all site work and all below grade facilities including underground parking levels for the proposed development. Site Description: To construct a new 39 storey market residential building comprising of 214 dwelling units, all over 8 levels of underground parking, accessed off of the lane; and to restore the existing Heritage house (Leslie House) and convert to a commercial strata unit. This application is being processed under the Certified Professional Program. The CP is Michael Van Blokland, P.Eng., CP. Stage 1: Below Grade sprinkler work (Parkade Levels) and construction standpipe - Issued July 5/19. This permit does not include sprinkler work for the above grade portions of the development. Permit amendment required for above grade sprinkler work. Amendment #1: Above grade sprinkler work (High-rise and Leslie House) - Issued December 11/19. This application does not include any of the following: - Warehouse storage arrangements or Mobile compact storage arrangements, Flexible sprinkler pipe, or Information Technology Equipment Rooms (e.g. IT Rooms, LAN Rooms, etc.). Related Permits: - AL-2018-00165 and AL-2018-00166 | NULL
DB-2018-05109 | 2019-10-24 | 1255 DEVONSHIRE CRESCENT, Vancouver, BC V6H 2G2 | Building Permit | Development and Building Permit (DB) | Demolition / Deconstruction | Expired | Low Density Housing - Demolition / Deconstruction - To demolish the existing one family dwelling building ($15,000) on this site. | 15000
PP-2018-04254 | 2019-05-17 | 4899 QUEBEC STREET, Vancouver, BC V5V 3M4 | Plumbing Permit | Commercial | Renovation | Completed | Commercial - Domestic water re-pipe 100 meters. Plumbing fixtures- CONVERTED BATH TUB TO SHOWER RELATED TO CF-2016-003397 AMEND: JUN 10/19 ADDING 35 FIXTURES - PER GURWINDER G. | NULL
GP-2018-02852 | 2019-01-03 | 918 COOPERAGE WAY #2305, Vancouver, BC V6B 0A7 | Gas Permit | Residential | New | Completed | Residential - Installation of Gas Cook Top. NOTE: Contractor confirmed that this unit has a separate meter. No refund | NULL
DB-2018-05121 | 2019-03-08 | 2176 E 53RD AVENUE, Vancouver, BC V5P 1X7 | Building Permit | Development and Building Permit (DB) | Demolition / Deconstruction | Completed | Low Density Housing - Demolition / Deconstruction - To demolish the existing one family dwelling building ($15,000) on this site. Note: Demo Declaration –Hands Demolition and Exc. | 15000
DB-2018-05123 | 2019-03-08 | 2172 E 53RD AVENUE, Vancouver, BC V5P 1X7 | Building Permit | Development and Building Permit (DB) | New Building | Completed | Low Density Housing - New Building - To construct a 2 storey laneway house building with an open parking pad, providing 1 parking space, having vehicular access from the lane. Note: This is a 1 ½ storey building pursuant to the Zoning & Development By-law 1. Covenant registered at the Land Title Office under CA7114617 2. No Strata Titling permitted 3. No A/C unit 4. Schedule B: Alan Prahalad P.Eng (604.831.1431) Structural & Geotechnical 2172 E 53rd Av - 1st & 2nd level Address assigned per the approved plans, Fire and Emergency street access (walkway) to the Laneway house is from the West side. Street access must be provided & maintained at all times and the building address posted to be visible from the street in accordance with the Building By-law prior to Final Inspection. NOTE: To achieve the required FSR. A floor space exclusion of 3% has been applied to this application as per section 11.24.18 of the district schedule, to accommodate improved building performance. ******THIS PERMIT HAS BEEN ISSUED UNDER THE REQUIREMENTS OF VBBL 2014****** | 175000
SP-2018-02162 | 2019-01-04 | 925 W GEORGIA STREET, Vancouver, BC V6C 3L2 | Sprinkler Permit | Commercial | Tenant Improvement | Completed | Commercial - 15th floor 925 W Georgia St. - This permit has been issued for sprinkler system alterations (add, relocate and remove) to the 2014 VBBL and NFPA 13, 2013 for the tenant improvements to provide interior alterations to provide tenant improvements for an existing office tenant. This application does not include any of the following: - Warehouse storage arrangements. - Changes to the sprinkler system supply piping (e.g. valves, mains, cross-mains, etc.). - Flexible sprinkler pipe. - Information Technology Equipment Rooms (e.g. IT Rooms, LAN Rooms, etc.). - New alternative solutions and/or modifications to existing alternative solutions. - Change in occupancy and/or hazard classification. Related Permits: - SP-2018-02163 16th Floor 925 W Georgia St. - SP-2018-02164 17th Floor 925 W Georgia St. - SP-2018-02161 14th Floor 925 W Georgia St. Notes: 1. Existing ICFS between levels 14, 15, 16, and 17. Per Nov 14/18 email from Douglas G. Gifford, AIBC - No modifications to ICFS or existing alternative solution. See October 19, 2004 letter from GHL for additional information on existing ICFS and existing alternative solution. 2. New Mobile Compact Storage Systems (rooms 1530, and 1520) to meet the general requirements of 20.6 NFPA 13/13. | NULL
SP-2018-02177 | 2019-03-12 | 393 W 13TH AVENUE, Vancouver, BC V1V 1V1 | Sprinkler Permit | Commercial | New | Completed | Commercial - BUILDING 3 (C) This permit has been issued for all sprinkler work to the 2014 VBBL; NFPA 13R, 2010; including below grade work for this relocate/re-orientate, to alter and to change the use of the existing 1FD heritage buildings (2840 Yukon Street) to 3 storey + basement Multiple Conversion Dwellings with 2 dwelling units. Related Permits and Addressing Note: BUILDING 1 (A) - SP-2018-02175 - Infill two family dwelling Building - 2850 Yukon St. BUILDING 2 (B) - SP-2018-02176 - Heritage MCD w/ 3 Dwelling Units - 395 W 13th Av - 1st & 2nd Level (south), 2896 Yukon St - 1st, 2nd & 3rd Level (north), and 2898 Yukon St - Basement Level. BUILDING 3 (C) - SP-2018-02177 - Heritage MCD w/ 2 dwelling units - 393 W 13th Ave. BUILDING 4 (D) - SP-2018-02178 - Infill one family dwelling Building - 2856 YUKON St. This application does not include any of the following: - Warehouse storage arrangements, or mobile compact storage arrangements. - Alternative solutions. Notes: 1. Flexible Sprinkler Pipe - Automatic sprinkler system has been designed for the use of Victaulic VicFlex VS1 Dry Pendent Sprinkler for protection of unheated exterior spaces (e.g. porches). 2. Exit protection per 3.2.3.13.(5) 2014 VBBL. 3. Attic spaces not permitted to be used for storage. | NULL
DB-2018-03463 | 2019-01-18 | 138 PEVERIL AVENUE, Vancouver, BC V5Y 2L4 | Building Permit | Development and Building Permit (DB) | Demolition / Deconstruction | Completed | Low Density Housing - Demolition / Deconstruction - Demolition – Conventional (Standard) To demolish the existing one family dwelling building ($15,000) on this site. | 15000
BP-2018-03470 | 2019-08-22 | 6098 HOLLAND STREET, Vancouver, BC V6N 2B3 | Building Permit | Building Permit (BP) | Addition / Alteration | Completed | Field Review - Addition / Alteration - Interior alterations to add a washroom to the basement floor of this single family dwelling building on this site. Work to include adding a beam to increase the opening size in corridor next to mechanical room. OK for field review per W.Wong, June 26, 2018. | 2500
DB-2018-03501 | 2019-05-14 | 33 W CORDOVA STREET, Vancouver, BC V6B 1C8 | Building Permit | Development and Building Permit (DB) | Demolition / Deconstruction | Issued | High Density Housing / Commercial - Demolition / Deconstruction - Demolition Permit for DE419722, Including the retention of the heritage facade, to demolish the existing hotel / retail building. | 255000
DB-2018-03505 | 2019-05-27 | 1336 E 13TH AVENUE, Vancouver, BC V5N 2B6 | Building Permit | Development and Building Permit (DB) | New Building | Completed | Low Density Housing - New Building - To construct a 2-1/2 storey two-family dwelling with a detached garage, at the rear providing 2 enclosed parking space, having vehicular access from the lane. Note: This is a 2 storey building pursuant to the Zoning and Development By-Law 1- A.C proposed in rear yard 3- No proposed bar sink 5- Schedule B: Structural / Geotechnical Tim Lam 604-255-7670 6- HPO – Residential Builder - 0869270 BC Ltd. Address Note: 1336 E 13th Av - Front Unit (north side of 1st, 2nd, and 3rd floor) 1334 E 13th Av - Back Unit (south side of 1st, 2nd, and 3rd floor) Addresses have been assigned per the approved plans. This access must be provided & maintained at all times and the building addresses posted to be visible from the street in accordance with the Building By-law. ******THIS PERMIT HAS BEEN ISSUED UNDER THE REQUIREMENTS OF VBBL 2014 AND THE GREEN HOMES PROGRAM****** | 751860
SP-2018-02178 | 2019-03-12 | 2856 YUKON STREET, Vancouver, BC V1V 1V1 | Sprinkler Permit | Commercial | New | Completed | Commercial - BUILDING 4 (D) - 2856 YUKON St. - This permit has been issued for all sprinkler work to the 2014 VBBL; NFPA 13R, 2010; including below grade work for this newly constructed 2 storey one family dwelling infill building in the rear, with attached garages consisting of 2 parking spaces, having vehicular access from the lane of these existing site. Related Permits and Addressing Note: BUILDING 1 (A) - SP-2018-02175 - Infill two family dwelling Building - 2850 Yukon St. BUILDING 2 (B) - SP-2018-02176 - Heritage MCD w/ 3 Dwelling Units - 395 W 13th Av - 1st & 2nd Level (south), 2896 Yukon St - 1st, 2nd & 3rd Level (north), and 2898 Yukon St - Basement Level. BUILDING 3 (C) - SP-2018-02177 - Heritage MCD w/ 2 dwelling units - 393 W 13th Ave. BUILDING 4 (D) - SP-2018-02178 - Infill one family dwelling Building - 2856 YUKON St. This application does not include any of the following: - Warehouse storage arrangements, or mobile compact storage arrangements. - Flexible sprinkler pipe. - Information Technology Equipment Rooms (e.g. IT Rooms, LAN Rooms, etc.). - Alternative solutions. Notes: 1. Attic spaces not permitted to be used for storage. | NULL
BP-2018-05143 | 2019-02-07 | 2452 TRINITY STREET, Vancouver, BC V5K 1E1 | Building Permit | Building Permit (BP) | Demolition / Deconstruction | Completed | Enquiry Centre - Demolition / Deconstruction - To demolish this existing one family dwelling with a secondary suite. Green demo with 90% recycle "Notice of Demolition must be provided to District Building Inspector 24 hours in advance of demolition by calling 3-1-1 or 604-873-7000 outside of Vancouver." The deconstruction shall be in accordance with the submitted deconstruction plan and to be confirmed through an acceptable Deconstruction Compliance Report form with copies of recycling and disposal facility receipts. Attach all receipts and submit by email to compliancereport@vancouver.ca. All deconstruction is to be completed to the satisfaction of the Director of Planning prior to the issuance of the building permit. | 15000
DB-2018-05148 | 2019-10-17 | 2441 E 20TH AVENUE, Vancouver, BC V5M 2T5 | Building Permit | Development and Building Permit (DB) | New Building | Completed | Low Density Housing - New Building - To construct a 2 storey laneway house building ($153,750) with an open parking pad, providing 1 parking space, having vehicular access from the lane. Note: This is a 1 ½ storey building pursuant to the Zoning & Development By-law 1. Covenant registered at the Land Title Office under CA7334358 2. No Strata Titling permitted 3. No A/C unit proposed 4. Schedule B: X. L. Chen P.Eng (778-235-5447) Structural & Geotechnical 5. HPO: Residential Builder- TVK Construction Ltd. 778-316-5581 NOTE: To achieve the required FSR. A floor space exclusion of 3% has been applied to this application as per section 11.24.18 of the district schedule, to accommodate improved building performance. Address assigned per approved plans. Fire and Emergency street access (walkway) to the laneway house is from the east side. Street access must be provided and maintained at all times in accordance with the Building By-law. ******THIS PERMIT HAS BEEN ISSUED UNDER THE REQUIREMENTS OF VBBL 2014****** | 153750
DB-2018-03513 | 2019-03-27 | 2150 VENABLES STREET, Vancouver, BC V5L 2J4 | Building Permit | Development and Building Permit (DB) | New Building | Completed | Low Density Housing - New Building - To construct a 2-1/2 storey two-family dwelling with a detached garage, at the rear providing 2 enclosed parking spaces, having vehicular access from the lane. Note: This is a 2-1/2 storey building pursuant to the Zoning and Development By-Law 1- A/C unit proposed in the rear 2- Schedule B: STR/GEO - YATENDRA KUMAR SHARMA - 778-863-7076 3- HPO – Residential Builder - Four Corner Homes Ltd. 4- Drawings are not perforated. (Please, look for accepted stamp) Address Note: 2150 Venables St - Front Unit (north portion of the 1st, 2nd, and 3rd floor) 2148 Venables St - Back Unit (south portion of the 1st, 2nd, and 3rd floor) ******THIS PERMIT HAS BEEN ISSUED UNDER THE REQUIREMENTS OF VBBL 2014 AND THE GREEN HOMES PROGRAM****** | 773250
DB-2018-03514 | 2019-03-27 | 2150 VENABLES STREET, Vancouver, BC V5L 2J4 | Building Permit | Development and Building Permit (DB) | Demolition / Deconstruction | Completed | Low Density Housing - Demolition / Deconstruction - To demolish the existing two family dwelling building ($15,000) on this site. Building Permit for DB-2018-03513 Demolition Contractor: All Star Excavating & Demolition Ltd. 604-715-4756 | 15000
BP-2018-03541 | 2019-02-14 | 138 E 8TH AVENUE, Vancouver, BC V5T 1R7 | Building Permit | Building Permit (BP) | New Building | Stage Issued | Certified Professional Program - New Building - To construct a 6-Storey mixed-use building with commercial unit (shell only) on the ground floor and 18 market dwelling units on levels 2 to 6 all over 2 levels of underground parking accessed from the adjacent lane. Separate tenant improvement permit is required for shell tenant space. This permit has been reviewed under the 2014 Vancouver Building By-law (#10908). Reviewed during the 2020 pandemic crisis. STAGED CONSTRUCTION Stage 1: Excavating and Shoring - issued Feb. 12, 2019 Stage 2: Full Structural - issued Jun. 19, 2019 Revision #1: Change of Owner and Building Contractor - issued Nov. 28, 2019 Revision #2: Revised Shoring design on the west wall and revised Structural drawings to replace previously issued Stage 2 set - issued August 12, 2020 Stage 3: Full Construction - issued Dec. 2, 2020 | 8000000
BP-2018-05151 | 2019-04-01 | 2076 W 36TH AVENUE, Vancouver, BC V6M 1K9 | Building Permit | Building Permit (BP) | New Building | Completed | High Density Housing / Commercial - New Building - Building Permit for DP-2017-01249 To develop a new one-storey, one-family infill dwelling at the rear yard of this site containing an existing one-family dwelling character home. Parking is provided by an attached one-car garage with vehicular access from the lane. Notes: 1. Scope of work includes minor alterations to rear of existing main house to achieve 16' infill separation. 2. Proposed single built-in garage in infill serves infill dwelling unit only. Revision #1: Alter den and kitchen wall and change roof shingles to duroid shingles and add solar panels. P Volpi, Sept. 4, 2019. | 370975
EP-2018-08515 | 2019-07-17 | 889 PACIFIC STREET, Vancouver, BC V1V 1V1 | Electrical Permit | Residential | New | Completed | Installation / Repair - Residential - Electrical work for construction of a new 39 storey market residential building comprising of 214 dwelling units, all over 8 levels of underground parking, and to restore the existing Heritage house (Leslie House) and convert to a commercial strata unit. Related Interim Permit: EP-2018-10501. Building 1 -existing heritage building (Leslie House) retained and temporary relocated to 801 Pacific Street site. Building 2 (39 storey residential tower) Multi residential c/w heritage house (the Leslie) on site. **************** AMEND: August 28, 2019: new units similar to 1105 & 1106 (IFBP 2018-06-18) New units on Levels 20-29 (2004 - 2904 & 2005 - 2905) (above grade IFC) | 4100000
BP-2018-05159 | 2019-07-09 | 1206 E 11TH AVENUE, Vancouver, BC V5T 2G3 | Building Permit | Building Permit (BP) | Addition / Alteration | Completed | Field Review - Addition / Alteration - To Permit the removal of an unauthorized micro unit (demising walls) in the existing garage and return the garage back to a true 2 car garage with access from the rear. Remove the unauthorized rear staircase crossing the driveway and remove the 2 sheds in rear, return back to gravel. Summer kitchen to remain with access to the main suite. Needs to apply for permits later on if they want to legalize the suite. OK For Field review as Per A.Campbell & N.Bahr - Oct.1/2018 Revision #1 - - REUP submitted per Tommy Youngsung Byun, 604-970-8292 Scope of work to include energy upgrade in accordance with Article 11.2.1.4 of the 2019 Vancouver Building By-law. Blower door air sealing as per the Energy Efficiency Upgrade Details noted in the Energuide Report. | 26000
DB-2018-05166 | 2020-09-24 | 4803 SLOCAN STREET, Vancouver, BC V5R 2A2 | Building Permit | Development and Building Permit (DB) | Demolition / Deconstruction | Completed | Enquiry Centre - Demolition / Deconstruction - Demolish this existing one-family dwelling on this site. Related S&A Permit: BP-2018-05167 | 20000
BP-2018-05167 | 2019-11-27 | 4803 SLOCAN STREET, Vancouver, BC V5R 2A2 | Building Permit | Building Permit (BP) | Salvage and Abatement | Completed | Enquiry Centre - Salvage and Abatement - Interior alterations to allow salvage of non-structural building components prior to or during abatement work and removal of non-structural hazardous materials in this existing single family dwelling building on this site. Related Demo Permit: DB-2018-05166 Qualified Professional Peter R. Van Bakel, CRM, CRSP of BCQP Consultants Inc. 604-696-1966 (O), 604-780-5683 (C) | 0
DB-2018-05169 | 2019-07-23 | 24 W 22ND AVENUE, Vancouver, BC V5Y 2E8 | Building Permit | Development and Building Permit (DB) | New Building | Issued | Low Density Housing - New Building - To construct a 1 storey laneway house (Part 5) building + Cellar ($262,400) with an open parking pad providing 1 parking space, having vehicular access from the 20' Lane. 1. Covenant registered at the Land Title Office under CA7278257 2. No Strata Titling permitted 3. No A/C Unit proposed 4. Schedule A: Cedric Burgers (604.926.6058) Coordinating Registered Professional 5. Schedule D-1: Cedric Burgers (604.926.6058) Building Envelope Professional Review 6. Schedule B: Cedric Burgers (604.926.6058) Architectural 7. Schedule B: Cameron McLean P.Eng (604.535.7300) Structural 8. Schedule B: Ward Phillips P.Eng (604.716.8881) Geotechnical 9. BC Housing: Cedric Burgers Developments Ltd NOTE: To achieve the required FSR. A floor space exclusion of 3% has been applied to this application as per section 11.24.18 of the district schedule, to accommodate improved building performance. Address has been assigned per the approved plans as the fire/emergency access to the laneway house is from the North side. This access must be provided & maintained at the 20' Lane at all times in accordance with the Building By-law. "Combustible projections or roof soffits on an exposing building face shall not project to less than .45m from the property line and shall be in compliance with VBBL 2014 9.10.15.5.(9)" The entire building, INCLUDING THE ATTACHED GARAGE (if applicable), to be sprinklered to NFPA 13D Enhanced. ******THIS PERMIT HAS BEEN ISSUED UNDER THE REQUIREMENTS OF VBBL 2014 AND THE GREEN HOMES PROGRAM****** Note: See DB-2018-05169 for Bldg 1 on site (principal bldg) addressed 26 W 22nd Ave. | 262400
BP-2018-05170 | 2019-11-27 | 4795 SLOCAN STREET, Vancouver, BC V5R 2A2 | Building Permit | Building Permit (BP) | Salvage and Abatement | Completed | Enquiry Centre - Salvage and Abatement - Interior alterations to allow salvage of non-structural building components prior to or during abatement work and removal of non-structural hazardous materials in this existing single family dwelling building on this site. Related Demo Permit: DB-2018-05165 Note: QP is Peter R. Van Bakel, CRM, CRSP of BCQP Consultants Inc. 604-696-1966 (O) 604-780-5683 (C) | 0
DB-2018-05174 | 2019-01-29 | 1433 E 32ND AVENUE, Vancouver, BC V5N 3B4 | Building Permit | Development and Building Permit (DB) | New Building | Completed | Low Density Housing - New Building - To construct a 2 storey laneway house building ($167,710) with an open parking pad providing 1 parking space, having vehicular access from the 20' Lane. Note: This is a 1 ½ storey building pursuant to the Zoning & Development By-law. 1. Covenant registered at the Land Title Office under CA7203007 2. No Strata Titling permitted 3. No A/C Unit proposed 4. Schedule B: Md. Shahidul Alam P.Eng (604.653.7475) Structural & Geotechnical 6. BC Housing: Metro-City Projects Inc NOTE: To achieve the required FSR. A floor space exclusion of 3% has been applied to this application as per section 11.24.18 of the district schedule, to accommodate improved building performance. Address has been assigned per the approved plans as the fire/emergency access to the laneway house is from the south side. This access must be provided & maintained at 20' Lane at all times in accordance with the Building By-law. "Combustible projections or roof soffits on an exposing building face shall not project to less than .45m from the property line and shall be in compliance with VBBL 2014 9.10.15.5.(9)" The entire building, INCLUDING THE ATTACHED GARAGE (if applicable), to be sprinklered to NFPA 13D Enhanced. ******THIS PERMIT HAS BEEN ISSUED UNDER THE REQUIREMENTS OF VBBL 2014 AND THE GREEN HOMES PROGRAM****** Note: Bldg 1 (principal bldg) addressed 4788 Lanark St. retained on site. | 167710
DB-2018-05184 | 2019-04-12 | 1900 CYPRESS STREET, Vancouver, BC V6J 3L8 | Building Permit | Development and Building Permit (DB) | Addition / Alteration | Completed | High Density Housing / Commercial - Addition / Alteration - Exterior alterations for envelope repairs on the 3rd floor on the west elevation to this existing 3-storey multiple dwelling. Notes: 1. This permit is related to BP-2018-05185. 2. No interior or electrical work proposed. 3. Window and door openings to remain the same sizes. 4. Building envelope professional: Pierre-Michel Busque at 604.277.7787 Revision #1: Change exterior siding to Hardie lap siding and replace SBS roof membrane with a liquid urethane membrane. Note: Work to existing back wall at the 3rd floor and outer face of guard wall, stucco rainscreen details, some doors, and work around planter boxes are eliminated from the scope of work. P Volpi, Oct. 30, 2019. | 220000
BP-2018-05185 | 2019-04-12 | 1888 W 3RD AVENUE, Vancouver, BC V6J 1K8 | Building Permit | Building Permit (BP) | Addition / Alteration | Completed | High Density Housing / Commercial - Addition / Alteration - Exterior alterations for envelope repairs to the 2 to 3 courses of siding on the main floor on the east and west elevations to this existing 3-storey single-family dwelling. Notes: 1. This permit is related to DB-2018-05184. 2. No interior or electrical work proposed. 3. Window and door openings to remain the same sizes. 4. Building envelope professional: Pierre-Michel Busque at 604.277.7787 | 5000
PP-2018-04460 | 2019-01-18 | 3498 MARINE WAY, Vancouver, BC V1V 1V1 | Plumbing Permit | Commercial | New | Completed | Commercial - to construct an 7 story residential buidling. | NULL
EP-2020-03374 | 2020-05-15 | NULL | Electrical Permit | Commercial | New | Completed | Installation / Repair - Commercial - New overhead service for Telus Small Cell on joint use wood pole AMENDMENT: June 23, 2020 Specific Location: Pole Service - 469 Alexander St, BC Pole # BC110166 Work Description add: Pole Service - 469 Alexander St Volts: 120 Amps: 15 Service Phase: 1 Phase 2 Wire Size of Conductor: 10 AWG Material of Service Conductor: copper Size of Grounding Conductor: 4 | 450
SP-2018-02197 | 2019-01-18 | 136 W WOODSTOCK AVENUE, Vancouver, BC V1V 1V1 | Sprinkler Permit | Commercial | New | Completed | Commercial - Parkade Only To install sprinklers to NFPA 13R 2010 throughout this new four-storey and three-storey Multiple Dwelling building containing 15 townhouse units all over 1 level of underground parking, having vehicular access from West Woodstock Avenue, on this site. This permit is for all site works and the construction of all below grade facilities. Building 1 - 155 W 41st Av - BP-2018-01295 Building 2 - 150 W Woodstock Av - BP-2018-01296 Full construction - issued 2018 June 19 | NULL
SP-2018-02198 | 2019-01-18 | 150 W WOODSTOCK AVENUE, Vancouver, BC V1V 1V1 | Sprinkler Permit | Commercial | New | Completed | Commercial - BUILDING 2 (B - NORTH/W Woodstock AV BUILDING) To install sprinklers to NFPA 13R throughout this four storey Multiple Dwelling building over 1 level of underground parking, having vehicular access from West Woodstock Avenue, on this site. See site permit SP-2018-02197 for details | NULL
SP-2018-02199 | 2019-01-18 | 155 W 41ST AVENUE, Vancouver, BC V1V 1V1 | Sprinkler Permit | Commercial | New | Completed | Commercial - BUILDING 1 (A - SOUTH/W 41ST AV BUILDING) TO install sprinklers to NFPA 13R 2010 throughout this three-storey Multiple Dwelling building all over 1 level of underground parking, having vehicular access from West Woodstock Avenue, on this site. See site permit SP-2018-02197 for details | NULL
DB-2018-05204 | 2019-07-03 | 321 E 64TH AVENUE, Vancouver, BC V5X 2M8 | Building Permit | Development and Building Permit (DB) | New Building | Completed | Low Density Housing - New Building - To construct a 1 1/2 storey laneway house building ($161,000.00) with 1 surface parking space having vehicular access from the lane. Note: This is a 1 1/2 storey building pursuant to the Zoning & Development By-law 1. Covenant registered at the Land Title Office under CA7550858 2. No Strata Titling permitted 3. No A/C unit proposed 4. Schedule - B Structural and Geo-technical Tsung Hua Yang P.Eng (604 729 0585) "Combustible projections or roof soffits on an exposing building face shall not project to less than .45m from the property line and shall be in compliance with VBBL 2014 9.10.15.5.(9)" The entire building, INCLUDING THE ATTACHED GARAGE (if applicable), to be sprinklered to NFPA 13D Enhanced. Any alterations or conversions to the attached garage (if applicable) to habitable living space shall not be permitted without first obtaining the approval of the Director of Planning and the Chief Building Official. Thermal protection measures and Laneway house design guidelines shall be required to be met prior to the approval of the conversion. ******THIS PERMIT HAS BEEN ISSUED UNDER THE REQUIREMENTS OF VBBL 2014 AND THE GREEN HOMES PROGRAM****** See DB-2018-05201 for Bldg 1 on site (principal bldg) addressed 325 E 64th. | 161000
DB-2018-05208 | 2019-04-08 | 3698 GRANDVIEW HIGHWAY, Vancouver, BC V5M 2G9 | Building Permit | Development and Building Permit (DB) | Addition / Alteration | Completed | Field Review - Addition / Alteration - Interior alteration to provide tenant improvement to this existing Restaurant (Wendy's) in this existing commercial building on this site. Scope of Work: - remove existing carpet, wall & floor finishes, bathroom fixtures, plumbing fixtures, tables, chairs, menu board, condiment stands, and install new - remove and replace diffusers, return grilles, lighting fixtures, and fireplace - apply new paint on exterior cladding Note: - Storefront glazing is to remain clear and unobstructed. No translucent or opaque film, artwork, shelving, display case, curtains or similar elements are to be installed on or directly outside or inside of the approved glazing. - Separate permit is required for all signage. Non-sprinklered building. Okay for changing parapet color to red and roof color to dark bronze as per M. Urena Oct2/18 Okay for field review as per S.Voskakis Oct2/18 Letter of Assurance Submitted: Schedule (A) Commitment by Owner & Professional by James W. Evans, President of Burger Management Systems, ULC & Andrea Scott, Architect, 604.298.3700 Schedule (B) Mechanical & Plumbing by Alberto Bicol, P.Eng., 778.998.9651 Schedule (B) Architectural by Andrea Scott, Architect, 604.298.3700 Schedule (B) Electrical by Dave Hans, 604.474.4080 Energy Upgrade Selected: L2 - Lighting - Upgrade all hard wired Lighting within scope of work area to High Efficiency light systems | 280000
DB-2018-03545 | 2019-05-27 | 2520 E 25TH AVENUE, Vancouver, BC V5R 1H3 | Building Permit | Development and Building Permit (DB) | Demolition / Deconstruction | Completed | Low Density Housing - Demolition / Deconstruction - To demolish the existing one family dwelling building ($15,000) on this site. Note: Demo Declaration – Van City Excavating Ltd. 604-782-7406 | 15000
DB-2018-03549 | 2019-06-03 | 2483 E 6TH AVENUE, Vancouver, BC V5M 1P9 | Building Permit | Development and Building Permit (DB) | New Building | Issued | Low Density Housing - New Building - To construct a 2 storey one-family dwelling with a secondary suite located in the Basement ($704,550.00) with 1 open parking over gravel, providing 1 parking space, having vehicular access from the 20' Lane. 1. Covenant registered at the Land Title Office under CA7427442 2. No Strata Titling permitted 3. No A/C Unit proposed 4. Schedule B: (NAME) P.Eng (604.831.1431) Structural & Geotechnical 6. BC Housing: C K W Construction Ltd This is a 2 storey building pursuant to the Zoning and Development By-Law ******THIS PERMIT HAS BEEN ISSUED UNDER THE REQUIREMENTS OF VBBL 2014 AND THE GREEN HOMES PROGRAM****** All rooms adjacent to East and West exposing building face shall be sprinklered. "Combustible projections or roof soffits on an exposing building face shall not project to less than .45m from the property line and shall be in compliance with VBBL 2014 9.10.15.5.(9) The entire building, INCLUDING THE ATTACHED GARAGE (if applicable), to be sprinklered to NFPA 13D. Any alterations or conversions to the attached garage (if applicable) to habitable living space shall not be permitted without first obtaining the approval of the Director of Planning and the Chief Building Official. Thermal protection measures and Laneway house design guidelines shall be required to be met prior to the approval of the conversion. Principle Dwelling: 2483 E 6th Ave Secondary Suite: 2481 E 6th Ave Laneway home: 2479 E 6th Ave | 704550
BP-2018-03550 | 2019-04-24 | 2481 E 6TH AVENUE, Vancouver, BC V5M 1P9 | Building Permit | Building Permit (BP) | Demolition / Deconstruction | Completed | Low Density Housing - Demolition / Deconstruction - To demolish the existing one family dwelling building ($15,000) on this site by means of deconstruction. This permit is subject to the Green Demolition Bylaw (11023) Note: Pre-1950 recycling requirement: 75% of non-hazardous construction waste | 15000
SP-2018-02226 | 2019-01-29 | 36 E 5TH AVENUE, Vancouver, BC | Sprinkler Permit | Commercial | Tenant Improvement | Completed | Commercial - This permit has been issued for sprinkler system alterations (add, relocate and remove) to the 2014 VBBL and NFPA 13, 2013 for the tenant improvements to provide exterior alteration to close off an entrance door, modify the other entrance door and the windows on front elevation of the building. Also interior alterations, change of use and Major Occupancy Classification of the existing single storey production studio (F2) building to general office (D). This application does not include any of the following: - Warehouse storage arrangements, or Mobile compact storage arrangements. - Changes to the sprinkler system supply piping (e.g. valves, mains, cross-mains, etc.). - Flexible sprinkler pipe. - Information Technology Equipment Rooms (e.g. IT Rooms, LAN Rooms, etc.). - New alternative solutions and/or modifications to existing alternative solutions. Notes: 1. Change from production studio (F2) building to general office (D). Areas of light hazard occupancy to be protected by quick-response sprinklers per 8.3.3.1 of NFPA 13, 2013. | NULL
SP-2018-02212 | 2019-04-29 | 1705 E 18TH AVENUE, Vancouver, BC V1V 1V1 | Sprinkler Permit | Residential | New | Completed | Residential - Building 1 (Heritage) This permit has been issued for all below grade sprinkler work and standpipe work (above and below grade) to the 2014 VBBL; NFPA 13, 2013; standpipe work to NFPA 14, 2010; and alternative solutions prepared by Thorson McAuley for this relocated existing 3-storey house at 3365 Commercial Drive to the southwest side of the site to restore, designate as Heritage "C", and convert to 2 market dwelling units, all above one level of underground parking accessed from East 18th Avenue. This application does not include warehouse storage arrangements, or mobile compact storage arrangements or Flexible sprinkler pipe. Site Description - To construct a 6-storey Multiple Dwelling building on the east portion containing 111 secured market rental dwelling units and a 3-storey market Infill Two-Family Dwelling at the northwest side, and relocate the existing 3-storey house at 3365 Commercial Drive to the southwest side of the site to restore, designate as Heritage "C", and convert to 2 market dwelling units, all above one level of underground parking accessed from East 18th Avenue, thereby providing a total of 115 dwelling units on this site. THIS IS A CERTIFIED PROFESSIONAL PROJECT and the CP is Tavis McAuley Related Permits: SP-2018-02211/BP-2017-05913 Parkade & Standpipe SP-2018-02212/BP-2018-03559 Building 1 (Heritage) 1705 E 18th Ave 2 units SP-2018-02213/BP-2018-03560 Building 2 (Infill) 1709 E 18th Ave 2 units SP-2018-02214/BP-2018-03562 Building 3 1771 E 18th Ave 111 units Related Alternative Solutions: AL-2017-00651 – Water Curtains for Exit Exposure. AL-2017-00652 – Distance to Principal Entrance. Notes: 1. April 26/19 from Tavis McAuley maintain a min 1 m exit width to be maintained on the exterior exit stair wrt window openings in adjacent unit relative to 3.2.3.13.(1) (2) and (3). If not maintained - provide exit exposure protection per 3.2.3.13.(5). | NULL
SP-2018-02213 | 2019-04-29 | 1709 E 18TH AVENUE, Vancouver, BC V1V 1V1 | Sprinkler Permit | Residential | New | Completed | Residential - Building 2 This permit has been issued for all below grade sprinkler work and standpipe work (above and below grade) to the 2014 VBBL; NFPA 13, 2013; standpipe work to NFPA 14, 2010; and alternative solutions prepared by Thorson McAuley for this newly construct a 3-storey market Infill Two-Family Dwelling (Building 2) at the northwest side of this site. This application does not include warehouse storage arrangements, or mobile compact storage arrangements, or flexible sprinkler pipe. Site Description - To construct a 6-storey Multiple Dwelling building on the east portion containing 111 secured market rental dwelling units and a 3-storey market Infill Two-Family Dwelling at the northwest side, and relocate the existing 3-storey house at 3365 Commercial Drive to the southwest side of the site to restore, designate as Heritage "C", and convert to 2 market dwelling units, all above one level of underground parking accessed from East 18th Avenue, thereby providing a total of 115 dwelling units on this site. THIS IS A CERTIFIED PROFESSIONAL PROJECT and the CP is Tavis McAuley Related Permits: SP-2018-02211/BP-2017-05913 - Parkade & Standpipe SP-2018-02212/BP-2018-03559 - Building 1 (Heritage) - 1705 E 18th Ave – 2 units SP-2018-02213/BP-2018-03560 - Building 2 ( Infill) – 1709 E 18th Ave – 2 units SP-2018-02214/BP-2018-03562 - Building 3 (Front of site) -1771 E 18th Ave - 111 units Related Alternative Solutions: AL-2017-00651 – Water Curtains for Exit Exposure. AL-2017-00652 – Distance to Principal Entrance. Notes: 1. Per email dated April 26, 2019 from Tavis McAuley, MAIBC, CP, exterior fin wall c/w exterior drywall to be provided between the "front" doors. If no fin wall provide exit exposure protection per 3.2.3.13.(5). | NULL
BP-2018-05241 | 2019-01-09 | 1960 KITCHENER STREET, Vancouver, BC V5L 2W7 | Building Permit | Building Permit (BP) | Addition / Alteration | Completed | Low Density Housing - Addition / Alteration - Building Permit for DP-2017-01338 Interior/exterior alterations and to add approximately 83.0 square feet at the main floor and approximately 231.0 square feet at the second floor of this existing multiple conversion dwelling containing two units, thereby increasing the overall Floor Space Ratio from 0.61 to 0.68 on this site. No sewer or sprinkler upgrade required at this time. | 185000
BP-2018-05255 | 2019-01-14 | 768 SEYMOUR STREET, Vancouver, BC | Building Permit | Building Permit (BP) | Addition / Alteration | Cancelled | Certified Professional Program - Addition / Alteration - Exterior renovation to add greenwall of the facade mounted on a steel frame anchored to the base building. | 600000
DB-2018-05259 | 2019-06-18 | 1030 E 51ST AVENUE, Vancouver, BC V5X 1E7 | Building Permit | Development and Building Permit (DB) | New Building | Completed | Low Density Housing - New Building - To construct a 2 storey + cellar one-family dwelling with a secondary suite located in the basement/cellar with a detached accessory building (garage) and LWH, at the rear providing 2 parking spaces at garage and 1 open pad parking, having vehicular access from the lane. Note: This is a 2 storey building pursuant to the Zoning and Development By-Law 1- Covenant registered at the Land Title Office under CA7247355 2- No strata titling permitted 3- Proposed bar sink at BSM 4- A/C unit proposed at rear yard 5- Schedule B: Alan Prahalad P.Eng (604.831.1431) Structural & Geotechnical Address Note: 1030 E 51st Av - Principal Dwelling (east side basement, 1st & 2nd floor) 1028 E 51st Av - Secondary Suite (west side basement) Addresses assigned per approved plans. Fire and Emergency street access to the secondary suite is from the west side. Street access must be provided and maintained at all times and the building addresses posted to be visible from the street in accordance with the Building By-law. ******THIS PERMIT HAS BEEN ISSUED UNDER THE REQUIREMENTS OF VBBL 2014 AND THE GREEN HOMES PROGRAM********* | 896500
DB-2018-05260 | 2019-06-18 | 1030 E 51ST AVENUE, Vancouver, BC V5X 1E7 | Building Permit | Development and Building Permit (DB) | Demolition / Deconstruction | Completed | Low Density Housing - Demolition / Deconstruction - Demolition – Conventional (Standard) To demolish the existing one family dwelling building ($15,000) on this site. Note: Demo Declaration – PTL Contracting Ltd (604)-327-6863 | 15000
DB-2018-05262 | 2019-06-18 | 1026 E 51ST AVENUE, Vancouver, BC V5X 1E7 | Building Permit | Development and Building Permit (DB) | New Building | Completed | Low Density Housing - New Building - To construct a 2 storey laneway house building with an attached accessory building (garage), at the rear providing 2 parking spaces at garage and 1 open pad parking, having vehicular access from the lane. Note: This is a 1 ½ storey building pursuant to the Zoning & Development By-law 1. Covenant registered at the Land Title Office under CA7247355 2. No Strata Titling permitted 3. No A/C unit located 4. Schedule B: Alan Prahalad P.Eng (604.831.1431) Structural & Geotechnical 1026 E 51st Av - Laneway House (1.5 storey) Address assigned per approved plans. Fire and Emergency street access (walkway) to the laneway house is from the west side. Street access must be provided and maintained at all times in accordance with the Building By-law. ******THIS PERMIT HAS BEEN ISSUED UNDER THE REQUIREMENTS OF VBBL 2014****** | 204750
BP-2018-05272 | 2019-01-09 | 34 W 7TH AVENUE, Vancouver, BC V5Y 1L6 | Building Permit | Building Permit (BP) | Addition / Alteration | Completed | Field Review - Addition / Alteration - #401 Interior alteration to provide tenant improvement for the first TI in this existing Office on the 4th floor of this commercial building on this site. Scope of Work: - install new interior partitions for offices, rmeeting rooms, lounge, kitchen/ staff room to accommodate new layout - install new kitchen countertop, sink, counter, appliances, and furniture - install new show room furniture and shelving Okay for field review as per E.Kai Oct 5/18 Letter of Assurance Submitted: Schedule (A) Commitment by Owner & Professional by Nick Poon, Agent of Alabaster Developments Ltd. & Michael Leckie, Architect, 604.661.4144 Schedule (B) Architectural by Michael Leckie, Architect, 604.661.4144 Schedule (B) Mechanical & Plumbing by Victor Raju, P.Eng., 604.687.1800 Schedule (B) Electrical by Derek Hui, P.Eng., 604.687.1800 Energy Upgrade Exempted: First TIs | 1340000
EP-2018-08574 | 2019-02-11 | 2689 E 49TH AVENUE, Vancouver, BC | Electrical Permit | Commercial | Tenant Improvement | Completed | Installation / Repair - Commercial - Power for carrier split unit (HVAC) | 1500
SP-2018-02234 | 2019-02-05 | 887 GREAT NORTHERN WAY, Vancouver, BC V5T 4T5 | Sprinkler Permit | Commercial | New | Completed | Commercial - This permit has been issued for sprinkler system alterations (add, relocate and remove) to the 2014 VBBL and NFPA 13, 2013 for the tenant improvements to convert of part of ground floor (existing 1st storey) from parking to retail units (SHELL ONLY), bicycle room and fitness centre. Conversion of part of Level 1 (existing 2nd storey) from amenity and fitness areas to shell office space. This is a CP process permit for Bob Heikkila (CFT Engineeeing). STAGE 1: Renovations on parts of the 1st and 2nd storeys Sept. 17/18 (B. Smith) Notes: - separate permit required for tenant improvements. Related Permits: 1. AL-2018-00197 - Protection of Exterior Exit. ***This Permit has been amended January 28/2020 to include re-piping of the ground floor as noted on the drawings.*** | NULL
SP-2018-02490 | 2019-04-25 | 620 CARDERO STREET, Vancouver, BC V6G 0C7 | Sprinkler Permit | Commercial | New | Completed | Commercial - To install sprinklers to NFPA 13 2013, standpipes to NFPA 14 2010, and a fire pump to NFPA 20 2010 in this building consisting of two levels of commercial retail units with ground-level entrances, four levels of business and personal services, and twenty-one levels of residential dwelling units. | NULL
BP-2018-05278 | 2019-03-13 | 2281 E 27TH AVENUE, Vancouver, BC | Building Permit | Building Permit (BP) | Addition / Alteration | Issued | High Density Housing / Commercial - Addition / Alteration - Building Permit for DP-2018-00811 Exterior and interior alterations to provide building envelope repairs and voluntary sprinkler upgrade for the existing multiple dwelling building at 2281 E 27th Avenue (Building C) on this site. Proposed work includes removal of the existing cladding from face-sealed stucco & cedar siding to rain-screen fibre-cement complete with new exterior insulation, replacement of existing roof assembly membrane, replacement of guardrails. Building Review Branch Notes: Refer to the Main Building Permit BP-2018-05276 for drawings related to this scope of work. Permit Amendment #2- 2019-11-19- S.Le 1. Change of Fire Suppression Engineer of Record. 2. Sprinklering of building to NFPA 13R in lieu of NFPA 13. | 0
BP-2018-05282 | 2019-08-08 | 4418 W 3RD AVENUE, Vancouver, BC V6R 1N1 | Building Permit | Building Permit (BP) | Addition / Alteration | Completed | Low Density Housing - Addition / Alteration - Building Permit for DP-2017-00788 Exterior and interior alterations to enclose a portion of the existing front balcony on the second floor to create floor area, add floor space to the lower floor, add an existing bridge to connect the house to the garage, develop area under the garage and to add a cover over the side entrance on the west side of this existing two storey plus basement one family dwelling on this inside with lane site. Board of Variance EXTENSION Approved - July 04th, 2019. The extension request was considered by the Board of Variance on July 04th, 2019 and was APPROVED / GRANTED for another one-year approval. The appellants are required to obtain the required City permits related to Director of Planning who refused Development Application No. DP-2017-00788 - Request to permit interior and exterior alterations by enclosing a portion of the existing front balcony on the second floor to create additional floor area, adding extra floor area to the lower floor, and adding a bridge (access) connection from the house to the garage (rear of the site). As well, developing the area beneath the detached garage and to add a cover over the side entrance area (West) at this existing two-storey, plus basement one-family dwelling site, subject to the following condition: (1) that the development shall otherwise comply with the requirements and regulations of the Zoning and Development By-law to the satisfaction of the Director of Planning. Notes: 1. No sprinkeler or SW required at this time due to scope of work. 2. New windows on East Elevation to be TGP fire-rated frames and TGP fire-rated glass (see specifications in application documents). Required to meet spatial separation calculations. 3. B1/B2 - Architectural - Tarek A El-Amoury - 604 336 5080 4. B1/B2 - Structural - Tarek A El-Amoury - 604 336 5080 5. REUP - City Green Solutions - Peter Cho, CEA #7929 - 778-316-9053 | 50000
DB-2018-05285 | 2019-08-14 | 6824 KERR STREET, Vancouver, BC V5S 3C8 | Building Permit | Development and Building Permit (DB) | New Building | Completed | Low Density Housing - New Building - To construct a 2 storey + cellar one-family dwelling with a secondary suite located in the basement/cellar with open pad parking, at the rear providing 2 parking spaces, having vehicular access from the lane. Note: This is a 2 storey building pursuant to the Zoning and Development By-Law 1- Covenant registered at the Land Title Office under CA7195046 2- No strata titling permitted 3- No proposed bar sink 4- A/C unit proposed at rear yard and BSM 5- Schedule B: Alan Prahalad P.Eng (604.831.1431) Structural & Geotechnical Address Note: 6824 Kerr St - basement South side, 1st & 2nd storey (principal dwelling unit) 6822 Kerr St - basement North side (secondary suite) Addresses assigned per the approved plans, Fire and Emergency street access (walkway) to the secondary suite is from the North side. Street access must be provided & maintained at all times and the building addresses posted to be visible from the street in accordance with the Building By-law prior to Final Inspection. ******THIS PERMIT HAS BEEN ISSUED UNDER THE REQUIREMENTS OF VBBL 2014 AND THE GREEN HOMES PROGRAM********* | 678545
DB-2018-05286 | 2019-08-14 | 6824 KERR STREET, Vancouver, BC V5S 3C8 | Building Permit | Development and Building Permit (DB) | Demolition / Deconstruction | Completed | Low Density Housing - Demolition / Deconstruction - Demolition – Conventional (Standard) To demolish the existing one family dwelling building ($15,000) on this site. Note: Demo Declaration – Coastline Projects Ltd | 15000
DB-2018-05292 | 2019-08-20 | 2534 PARKER STREET, Vancouver, BC V5K 2T3 | Building Permit | Development and Building Permit (DB) | New Building | Completed | Low Density Housing - New Building - To construct a 2 storey + cellar one-family dwelling, providing 1 surface parking space next to the LWH, having vehicular access from the lane. Note: This is a 2 storey building pursuant to the Zoning and Development By-Law - Covenant registered at the Land Title Office under CA7604729 - No strata titling permitted - A/C unit proposedin Rear Yard - No Secondary suite Proposed - B1/B2. C. L. Parayno, P.Eng (604.241.9638) Structural - B1/B2. M. Letavay, P.Eng (604.439.0922) Geotechnical - All rooms adjacent to West exposing building face shall be sprinklered - HPO: Gallery Homes Ltd. - No mechanical equipment is permitted in attic. - Drawings are not perforated Please look for stamps. "Combustible projections or roof soffits on an exposing building face shall not project to less than .45m from the property line and shall be in compliance with VBBL 2014 9.10.15.5.(9)" The entire building, INCLUDING THE ATTACHED GARAGE, to be sprinklered to NFPA 13D. ******THIS PERMIT HAS BEEN ISSUED UNDER THE REQUIREMENTS OF VBBL 2014 AND THE GREEN HOMES PROGRAM****** | 487930
DB-2018-05304 | 2019-03-21 | 4289 JOHN STREET, Vancouver, BC V5V 3W8 | Building Permit | Development and Building Permit (DB) | New Building | Completed | Low Density Housing - New Building - To construct a 2 storey + cellar one-family dwelling with a detached accessory building (garage) at the rear providing 2 parking spaces, having vehicular access from the lane. 1. A/C unit proposed 2- No strata titling permitted 3- No secondary suite proposed. 4- B1/B2. Jeff Allester P.Eng (604.228.0518) Structural Ward Phillips P.Eng (604.716.8881) Geotechnical 5- HPO: Apple Barn Investments Ltd ******THIS PERMIT HAS BEEN ISSUED UNDER THE REQUIREMENTS OF VBBL 2014 AND THE GREEN HOMES PROGRAM****** "Combustible projections or roof soffits on an exposing building face shall not project to less than .45m from the property line and shall be in compliance with VBBL 2014 9.10.15.5.(9)" | 630000
BP-2018-05305 | 2019-01-25 | 4289 JOHN STREET, Vancouver, BC V5V 3W8 | Building Permit | Building Permit (BP) | Demolition / Deconstruction | Completed | Low Density Housing - Demolition / Deconstruction - To demolish the existing one family dwelling building on this site by means of deconstruction. This permit is subject to the Green Demolition Bylaw (11023) Note: Pre-1940 recycling requirement: 90% of non-hazardous construction waste Demolition Company: PTL Contracting Ltd | 15000
SP-2018-02259 | 2020-01-29 | 1355 VERNON DRIVE, Vancouver, BC | Sprinkler Permit | Commercial | New | Issued | Commercial - To install sprinkler to NFPA 13 2013 in this newly renovated building consisting of three tenant spaces including General Office (Group D shell), and Motor Vehicle Repair Shop (Group F2 shell) and Transportation and Storage (Group F2) in this existing mixed use commercial building New car wash and a vacuum shelter under permit SP-2022-00063 | NULL
BP-2018-05316 | 2019-10-30 | 350 W GEORGIA STREET, Vancouver, BC V6B 6B1 | Building Permit | Building Permit (BP) | Addition / Alteration | Cancelled | High Density Housing / Commercial - Addition / Alteration - Interior Alteration - To alter the layout of the office portion of the Vancouver Central Library - Library Square. Scope of work includes the first to sixth floor office. Note: - Upgrade Level: F1, S2, N1, A2, E2 E2 Upgrade - HVAC - Clean and Balance all Air Systems (per 6.7.2.3.2. of ASHRAE 90.1-2010) ******THIS PERMIT HAS BEEN ISSUED UNDER THE REQUIREMENTS OF VBBL 2014******** | 300000
DB-2018-05322 | 2019-06-27 | 426 W 17TH AVENUE, Vancouver, BC V5Y 2A2 | Building Permit | Development and Building Permit (DB) | New Building | Completed | Low Density Housing - New Building - To construct a 2 storey one-family dwelling with a secondary suite located in the Basement 1- Covenant registered at the Land Title Office under CA6595113 2- No strata titling permitted 3- A/C unit proposed 4- B1/B2. Structural: T.T.NGO P.Eng (604.372.2120) Geotechnical: M.Rahman P.Eng (604.439.0922) 5- HPO: Desato Enterprises Ltd This is a 2 storey building pursuant to the Zoning and Development By-Law LWH permit under DB-2018-05325 ******THIS PERMIT HAS BEEN ISSUED UNDER THE REQUIREMENTS OF VBBL 2014 AND THE GREEN HOMES PROGRAM****** "Combustible projections or roof soffits on an exposing building face shall not project to less than .45m from the property line and shall be in compliance with VBBL 2014 9.10.15.5.(9)" The entire building, INCLUDING THE ATTACHED GARAGE, to be sprinklered to NFPA 13D. | 790000
DB-2018-05323 | 2019-06-27 | 426 W 17TH AVENUE, Vancouver, BC V5Y 2A2 | Building Permit | Development and Building Permit (DB) | Demolition / Deconstruction | Completed | Low Density Housing - Demolition / Deconstruction - Demolition – Conventional (Standard) To demolish the existing one family dwelling building on this site. | 15000
DB-2018-05325 | 2019-06-27 | 430 W 17TH AVENUE, Vancouver, BC V5Y 2A2 | Building Permit | Development and Building Permit (DB) | New Building | Completed | Low Density Housing - New Building - To construct a 2 storey laneway house building with 1 on grade parking space, having vehicular access from the lane. 1- Covenant registered at the Land Title Office under CA6595113 2- No strata titling permitted 3- B1/B2. Structural: T.T.NGO P.Eng (604.372.2120) Geotechnical: M.Rahman P.Eng (604.439.0922) 4- HPO: Desato Enterprises Ltd Main house permit under DB-2018-05323 ******THIS PERMIT HAS BEEN ISSUED UNDER THE REQUIREMENTS OF VBBL 2014 AND THE GREEN HOMES PROGRAM****** "Combustible projections or roof soffits on an exposing building face shall not project to less than .45m from the property line and shall be in compliance with VBBL 2014 9.10.15.5.(9)" The entire building, INCLUDING THE ATTACHED GARAGE, to be sprinklered to NFPA 13D. | 175500
BP-2018-05329 | 2019-05-17 | 3 W 20TH AVENUE, Vancouver, BC V5Y 2C2 | Building Permit | Building Permit (BP) | Demolition / Deconstruction | Completed | Low Density Housing - Demolition / Deconstruction - To demolish the existing one family dwelling building on this site by means of deconstruction. This permit is subject to the Green Demolition Bylaw (11023) Note: Pre-1940 recycling requirement: 75% of non-hazardous construction waste Demo contractor: 3R Demolition Corp 604-435-2553 | 15000
DB-2018-05331 | 2019-06-14 | 3555 ONTARIO STREET, Vancouver, BC V1V 1V1 | Building Permit | Development and Building Permit (DB) | New Building | Completed | Low Density Housing - New Building - To construct a 1 storey laneway house building providing 1 surface parking space having vehicular access from the lane Note: This is a building with building envelope and environmental separation as per Part 5 Design and a 1 storey building pursuant to the Zoning & Development By-law Address Note: 3555 Ontario Street (the laneway house’s address) Address has been assigned per the approved plans, access to the LWH is from Ontario Street. This access must be provided and maintained at all times and the building addresses posted to be visible from the street in accordance with the Building By-law 1. Covenant must be registered prior to final inspection 2. No strata titling permitted 3. No A/C unit proposed 4. Schedule A Andrew J. Igel (778-839-4260) Registered Architect 5.Architectural schedule B Andrew J. Igel (778-839-4260) Registered Architect 6. 6.Structural and Geotechnical Schedule B (604-986-2256) P.Eng 7.Building Envelope Schedule D-1 Sunil K. Bhjanot (604-575-8220) P.Eng 8. HPO - Sprucewood Homes Inc. *****THIS PERMIT HAS BEEN ISSUED UNDER THE REQUIREMENTS OF VBBL 2014 AND THE GREEN HOMES PROGRAM****** | 168000
PP-2019-00868 | 2019-03-20 | 2551 KINGSWAY, Vancouver, BC V5R 5H3 | Plumbing Permit | Commercial | New | Issued | Commercial - 12 units | NULL
PP-2019-01205 | 2019-04-02 | 4726 DUCHESS STREET, Vancouver, BC V5R 3L4 | Plumbing Permit | Commercial | New | Completed | Commercial - new 8 units BLDG A *** Amend: Sept. 26th: to add 2 inside sumps to the permit >>> Amend: Feb. 19, 2021 >to remove: "Electrical complete for: and change to : >This permit is for building A. Building Permit for DE419797 To develop two four-storey multiple dwelling town houses with the north building containing eight dwelling units and two lock-off units and the south building containing four dwelling units and one lock-off unit (for a total of fifteen units), with eight at-grade, surface parking spaces along the east property line having vehicular access from the lane. Site permit number is BP-2016-03743. | NULL
DB-2018-05334 | 2019-02-19 | 3261 INVERNESS STREET, Vancouver, BC V1V 1V1 | Building Permit | Development and Building Permit (DB) | New Building | Completed | Low Density Housing - New Building - To construct a 2 storey laneway house building with 1 on grade parking space, having vehicular access from the lane. Note: This is a 1 1/2 storey building pursuant to the Zoning & Development By-law 1- Covenant registered at the Land Title Office under CA7260545 2- No strata titling permitted 3- B1/B2. Alan Prahalad P.Eng (604.831.1431) Structural & Geotechnical 4- HPO: Mercia Construction Ltd NOTE: Spray Foam is approved ONLY for continuity of vapor barrier. NOTE: walls of the partial second storey must be set back at least 0.6 m from the exterior walls of the floor below, except that there may be a single projection into the setback to a maximum of 35% of the width of the floor below. Relaxation NOTE: 1) Surface parking can be located facing the street to save trees. 2) Building setback can increase to 31' feet to ultimate property line ******THIS PERMIT HAS BEEN ISSUED UNDER THE REQUIREMENTS OF VBBL 2014 AND THE GREEN HOMES PROGRAM****** Main House permit under DB-2018-04830 ******THIS PERMIT HAS BEEN ISSUED UNDER THE REQUIREMENTS OF VBBL 2014 AND THE GREEN HOMES PROGRAM****** "Combustible projections or roof soffits on an exposing building face shall not project to less than .45m from the property line and shall be in compliance with VBBL 2014 9.10.15.5.(9)" | 228000
DB-2018-05343 | 2020-01-14 | 448 E 10TH AVENUE, Vancouver, BC V5T 2A1 | Building Permit | Development and Building Permit (DB) | New Building | Completed | Low Density Housing - New Building - To construct a 2 storey two-family dwelling with a secondary suite located in the Basement/Cellar with a detached 2 car garage, at the rear providing 2 surface parking space, having vehicular access from the lane. Note: This is a 2 storey building pursuant to the Zoning and Development By-Law 1- Covenant registered at the Land Title Office under CA7949670 3- No bar sink proposed 4- A/C unit proposed in the rear 5- Schedule B: Structural and Geotechnical - Jianli Guo P.Eng 604-526-1305 6- HPO - Residential Builder - Royal Columbia Development Corp 7 - Revision #1 Schedule B: (Zhanchao Zhao, P. Eng. *604.526.1305) Structural and Geotechnical Address Note: Addresses have been assigned per the approved plans, access to the secondary suite is from the West side. This access must be provided & maintained at all times and the building addresses posted to be visible from the street in accordance with the Building By-law. "Combustible projections or roof soffits on an exposing building face shall not project to less than .45m from the property line and shall be in compliance with VBBL 2014 9.10.15.5.(9)" The entire building, INCLUDING THE ATTACHED GARAGE (if applicable), to be sprinklered to NFPA 13D. Any alterations or conversions to the attached garage (if applicable) to habitable living space shall not be permitted without first obtaining the approval of the Director of Planning and the Chief Building Official. Thermal protection measures and Laneway house design guidelines shall be required to be met prior to the approval of the conversion. ******THIS PERMIT HAS BEEN ISSUED UNDER THE REQUIREMENTS OF VBBL 2014 AND THE GREEN HOMES PROGRAM****** | 769750
DB-2018-03557 | 2019-01-24 | 1450 E BROADWAY, Vancouver, BC | Building Permit | Development and Building Permit (DB) | Addition / Alteration | Completed | Low Density Housing - Addition / Alteration - Exterior and interior alterations to this existing 2 storey, two-family dwelling to permit carport that has been converted to living space without permit (400SF), and to remove work without permit on garage deck, including roof cover. One bathroom added to each floor. Scope of work to include energy and building upgrades in accordance with Article 11.2.1.4 of the 2014 Vancouver Building By-law and as required by the District Building Inspector. This includes air sealing, insulation upgrades in existing attic roof to min. R-28, removal of existing fireplace and chimney, replace furnace, and as required by the Energy Upgrade Proposal. ALL NEW WORK TO MEET VBBL 2014. Energy Upgrade Proposal submitted by Tao Xue of Greater Vancouver Home Inspection, 778-898-3296 Notes: 1. Increase to construction cost may trigger additional building or engineering upgrades. 2. Schedule B (Structural) may be required by District Building Inspector to be determined on site. 3. Draintile inspection may be required to be determined by District Building Inspector. | 90000
BP-2018-03581 | 2019-01-03 | 3158 W 32ND AVENUE, Vancouver, BC V6L 2C1 | Building Permit | Building Permit (BP) | Demolition / Deconstruction | Completed | Low Density Housing - Demolition / Deconstruction - To demolish the existing one family dwelling building ($15,000) on this site by means of deconstruction. This permit is subject to the Green Demolition Bylaw (11023) Note: Pre-1940 recycling requirement: 75% of non-hazardous construction waste | 15000
DB-2018-03585 | 2019-04-16 | 78 MALTA PLACE, Vancouver, BC V5M 4C4 | Building Permit | Development and Building Permit (DB) | New Building | Completed | Low Density Housing - New Building - To construct a 2 storey with Cellar one-family dwelling ($1,346,367) with a detached accessory building (garage). at the rear providing 2 parking spaces, having vehicular access from the lane. 1. A/C unit proposed in rear 2. Bar sink located in basement bar/rec room 3. Schedule B Billy Xu M.Eng P.Eng 604-534-2118 Architectural, Structural and Geotechnical 4. BC Housing Oceanwood Developments Ltd 5. Covenant registered at the Land Title Office under CA6927846 6. No strata titling permitted ***Demolition Work to be completed, demolition permit to be finalized by inspector prior to the commencement of construction of the MH & LWH This is a 2 storey building pursuant to the Zoning and Development By-Law ******THIS PERMIT HAS BEEN ISSUED UNDER THE REQUIREMENTS OF VBBL 2014 AND THE GREEN HOMES PROGRAM****** All rooms adjacent to East and West exposing building face shall be sprinklered. "Combustible projections or roof soffits on an exposing building face shall not project to less than .45m from the property line and shall be in compliance with VBBL 2014 9.10.15.5.(9) The entire building, INCLUDING THE ATTACHED GARAGE (if applicable), to be sprinklered to NFPA 13D. Any alterations or conversions to the attached garage (if applicable) to habitable living space shall not be permitted without first obtaining the approval of the Director of Planning and the Chief Building Official. Thermal protection measures and Laneway house design guidelines shall be required to be met prior to the approval of the conversion. | 1333367.5
SP-2018-01409 | 2019-08-09 | 1180 BROUGHTON STREET, Vancouver, BC V6G 2B1 | Sprinkler Permit | Residential | New | Completed | Residential - To install sprinklers to NFPA 13 2013 and standpipes to NFPA 14 2010 in this residential building consisting of: - two new 18 (East Tower) and 19 (West Tower) storey residential towers containing 149 market residential units - a three and four storey podium containing 68 social housing rental units - all over four levels of underground parking accessed from the lane. | NULL
EP-2018-05615 | 2019-01-28 | 5693 ELIZABETH STREET, Vancouver, BC V5Y 3K1 | Electrical Permit | Commercial | New | Completed | Installation / Repair - Commercial - Electrical work for construction of a 6 storey mixed use building consisting of a church on level 1 & multiple dwelling on levels 1-6 consisting of 47 dwelling units all over 2 levels of underground parking. Related Interim Permit: EP-2018-05666 | 1120000
DB-2018-03617 | 2019-01-07 | 4109 ELGIN STREET, Vancouver, BC V5V 4R3 | Building Permit | Development and Building Permit (DB) | Demolition / Deconstruction | Completed | Low Density Housing - Demolition / Deconstruction - Demolition – Conventional (Standard) To demolish the existing one family dwelling building ($15,000) on this site. | 15000
BP-2018-03627 | 2019-03-06 | 939 GRANVILLE STREET, Vancouver, BC V6Z 1L3 | Building Permit | Building Permit (BP) | Addition / Alteration | Completed | High Density Housing / Commercial - Addition / Alteration - TI permit: TI for shell spaces on four floors of existing 5 story commercial building. Scope of work includes new washrooms on the 2nd floor, new HVAC distribution, sprinklers, lighting and some renovation to first floor lobby and mezanine. Note: "This permit has been reviewed under the 2014 Vancouver Building By-law (#10908)." | 4200000
SP-2018-01434 | 2019-05-06 | 6733 CAMBIE STREET, Vancouver, BC V6P 3H1 | Sprinkler Permit | Commercial | New | Completed | Commercial - To install sprinkler to NFPA 13 2013 through out the 1 level of underground parking on this site. | NULL
DB-2018-03638 | 2019-09-18 | 6210 ARGYLE STREET, Vancouver, BC V5P 3K3 | Building Permit | Development and Building Permit (DB) | Demolition / Deconstruction | Completed | Low Density Housing - Demolition / Deconstruction - To demolish the existing one family dwelling building ($15,000) on this site. Note: Demo Declaration – PTL Excavation Ltd. (604) 327-6863 | 15000
BP-2018-03652 | 2019-02-06 | 3789 PINE CRESCENT, Vancouver, BC V6J 4K4 | Building Permit | Building Permit (BP) | Addition / Alteration | Issued | Low Density Housing - Addition / Alteration - Building Permit for DP-2017-00378 To provide interior and exterior alterations, re-location, retention and addition to this existing two and a half story plus basement one-family dwelling, and to develop an accessory building (detached garage), providing three parking spaces, having vehicular access from Pine Crescent. 1) Relocation of the house to the north, addition to the south and west sides, and restoration of the porch situated at the north-east corner, and construction of an accessory building (detached garage) as per attached drawings. The alterations described under item no. 1 above, authorized by the Development Permit Number DP-2017-00378, including conditions and plans forming parts thereof, are approved under the Heritage By-law and the Development Permit also constitutes a Heritage Alteration Permit. QUALIFIED PROFESSIONAL: PETER R. VAN BAKEL, CRM, CRSP SCHEDULE B MECHANICAL: S.C. SO 604-760-6127 SCHEDULE B STRUCTURAL: P. ENG. BORIS LARICH 604-986-4775 SCHEDULE B GEOTECHNICAL: HENRY SY-NING HSU 604-322-7158 SCHEDULE B ARCHITECTURAL: LOY LELAND 604-736-1419 SCHEDULE A: LOW LELAND 604-736-1419 SCHEDULE D-1: RICHARD KADULSKI ARCHITECT AIBC 604-689-1841 ENERGY ADVISOR: TOMMY YOUNGSUNG BYUN 604-562-0387 | 2000000
BP-2018-03654 | 2019-05-03 | 2055 VENABLES STREET, Vancouver, BC V5L 2J1 | Building Permit | Building Permit (BP) | Demolition / Deconstruction | Completed | Low Density Housing - Demolition / Deconstruction - To demolish the existing one family dwelling building ($15,000) on this site by means of deconstruction. Demo Declaration – Source One Excavating Ltd. (604) 217-4426 This permit is subject to the Green Demolition Bylaw (11023) Note: Pre-1940 recycling requirement: 75% of non-hazardous construction waste | 15000
BP-2018-03660 | 2019-05-08 | 2049 VENABLES STREET, Vancouver, BC V5L 2J1 | Building Permit | Building Permit (BP) | Demolition / Deconstruction | Completed | Low Density Housing - Demolition / Deconstruction - To demolish the existing one family dwelling building ($15,000) on this site by means of deconstruction. Demo Declaration – Source One Excavating Ltd. (604) 217-4426 This permit is subject to the Green Demolition Bylaw (11023) Note: Pre-1940 recycling requirement: 75% of non-hazardous construction waste | 15000
EP-2018-08267 | 2019-01-25 | 3198 RIVERWALK AVENUE, Vancouver, BC | Electrical Permit | Commercial | New | Completed | Installation / Repair - Commercial - Building # 2 Full electrical - construction of a new residential building consisting of two seven storey residential towers over 2 levels of underground parking. - Building 1 ("A") West Tower - BP-2018-04679 - 76 strata units - Building 2 ("B") East Tower - BP-2018-04680 - 65 strata units Related Permits: EP-2018-08271, EP-2018-08267, EP-2018-09125. Interim Permit: EP-2018-09160. | 450000
BP-2018-03690 | 2019-03-06 | 1400 JOHNSTON STREET, Vancouver, BC | Building Permit | Building Permit (BP) | Addition / Alteration | Completed | Certified Professional Program - Addition / Alteration - Minor renovations, including tenant fit-out level changes to interior; addition of new bathrooms, and extension of existing lecture theater. Sprung floors and new moment frames to be added to dance studio, and removal of columns. Section of roof on level 4 to be raised, and a canopy and several windows to be added to south, west and north elevations. NO DP REQUIRED AS PER ANITA M - JUL 11-18 Stage one - full construction - accepted March 6/19 Stage 2 - BP revision #1 - to include construction of two landings (1700 mm x 1100 mm) equipped with tactile warning strips, within the two stepped theatre aisles on L3. - accepted Mar.10/21 BP revision #2 - To change the BEP of record from S Pedram to W Knowles effective Jan.1/20 - Accepted April 12/21 | 15100000
DB-2018-03702 | 2019-04-09 | 1822 W 36TH AVENUE, Vancouver, BC V6M 1K5 | Building Permit | Development and Building Permit (DB) | New Building | Completed | Low Density Housing - New Building - To construct a 2 storey + cellar one-family dwelling ($946,500) with a detached accessory building (garage), at the rear providing 3 parking spaces, having vehicular access from the lane. Note: This is a 2 storey building pursuant to the Zoning and Development By-Law 1- Bar/Sink proposed in Rec Room 2- A/C unit proposed in rear 3- Schedule B: A. C. M Wang P.Eng (604-618-6236) Structural 4- Schedule B: H. Jian P.Eng (778-987-7461) Structural 5-HPO: Residential Builder- Hang Zheng ******THIS PERMIT HAS BEEN ISSUED UNDER THE REQUIREMENTS OF VBBL 2014 AND THE GREEN HOMES PROGRAM****** | 946500
BP-2018-03703 | 2019-03-20 | 1822 W 36TH AVENUE, Vancouver, BC V6M 1K5 | Building Permit | Building Permit (BP) | Demolition / Deconstruction | Completed | Low Density Housing - Demolition / Deconstruction - To demolish the existing one family dwelling building ($15,000) on this site by means of deconstruction. Demo Declaration – East West Excavating Ltd. (604)-763-5301 This permit is subject to the Green Demolition Bylaw (11023) Note: Pre-1940 recycling requirement: 75% of non-hazardous construction waste | 15000
DB-2018-03710 | 2019-03-27 | 1575 W 58TH AVENUE, Vancouver, BC V6P 1W6 | Building Permit | Development and Building Permit (DB) | Demolition / Deconstruction | Completed | Low Density Housing - Demolition / Deconstruction - To demolish the existing one family dwelling building ($15,000) on this site. Demolition Contractor: JVT Excavating and Demolition Ltd. 778-893-1643 | 15000
DB-2018-03712 | 2019-02-01 | NULL | Building Permit | Development and Building Permit (DB) | New Building | Completed | Low Density Housing - New Building - To construct a 2 storey two-family dwelling with a detached accessory building (garage) at the rear providing 2 parking spaces, having vehicular access from the lane. on this site. Note: This is a 2 and 1/2 storey building pursuant to the Zoning and Development By-Law Note: The entire building, INCLUDING THE ATTACHED GARAGE, to be sprinklered to 2 x NFPA 13D. Note: All rooms, including closest and bathrooms, to be sprinklered Address Note: 2104 E 10th Av - South side basement, 1st, and 2nd floor 2630 Lakewood Dr - North side basement, 1st, and 2nd floor Addresses have been assigned per the approved plans. Access to the rear dwelling unit of the duplex is from the West side. This access must be provided & maintained at all times. The building addresses must be posted to be visible from the street in accordance with the Building By-law. 1. No covenant required 2. No Bar/Sink proposed 3. A/C unit proposed in rear yard 4. Structural/Geotechical - Jason Hui P.Eng 778-319-3403 5. HPO - Triple Crown Homes Ltd. ******THIS PERMIT HAS BEEN ISSUED UNDER THE REQUIREMENTS OF VBBL 2014****** "Combustible projections or roof soffits on an exposing building face shall not project to less than .45m from the property line and shall be in compliance with VBBL 2014 9.10.15.5.(9)" Any alterations or conversions to the attached garage (if applicable) to habitable living space shall not be permitted without first obtaining the approval of the Director of Planning and the Chief Building Official. Thermal protection measures and Laneway house design guidelines shall be required to be met prior to the approval of the conversion. | 765750
DB-2018-03713 | 2019-02-01 | 2630 LAKEWOOD DRIVE, Vancouver, BC V5N 4V4 | Building Permit | Development and Building Permit (DB) | Demolition / Deconstruction | Completed | Low Density Housing - Demolition / Deconstruction - To demolish the existing one family dwelling building ($15,000) on this site. Building Permit for DB-2018-03712 2FD Demolition Contractor: On time Excavating and Demolition Ltd. 604-613-0007 | 15000
BP-2018-03728 | 2019-03-13 | 5328 GLADSTONE STREET, Vancouver, BC V5P 4C5 | Building Permit | Building Permit (BP) | Addition / Alteration | Completed | Field Review - Addition / Alteration - Interior and exterior alterations to remove WWOP kitchen on the main and cellar floor of this existing single family with secondary suite building. Exterior work to remove a door and replace with a window both on the main and cellar floor. OK for Field Review per W.Wong, July 10, 2018. | 4000
SP-2018-01478 | 2019-03-20 | 268 W KING EDWARD AVENUE, Vancouver, BC V5Y 2J2 | Sprinkler Permit | Commercial | New | Completed | Commercial - 268 W KING EDWARD AVE - Building 1 (North Building) - This permit has been issued for all sprinkler work to the 2014 VBBL; NFPA 13, 2013; standpipe work to NFPA 14, 2010; and alternative solutions prepared by GHL CONSULTANTS LTD for this newly 4 storey multiple dwelling building ( Building 1 -North Building) consisting of 45 secured market rental dwelling units. Site Description - To construct a 4 storey rental apartment building (Building 1) in addition to two 2-storey rental townhouse buildings (Building 2 & Building 3) facing the lane all over 1 level of underground parking. The entire development is consisting of 51 secured market rental dwelling units. THIS IS A CERTIFIED PROFESSIONAL PROJECT and the CP is Mr. John Buscemi. Related Permits: SP-2018-01412/BP-2017-05508 - Parkade (Site) - 268 W KING EDWARD AVE SP-2018-01478/BP-2018-01315 - Building 1 - 268 W KING EDWARD AVE - 45 dwelling units SP-2018-01479/BP-2018-01092 - Building 2 - 4121 COLUMBIA ST - 2 dwelling units SP-2018-01480/BP-2018-01093 - Building 3 - 4125 COLUMBIA ST - 4 dwelling units Related Alternative Solutions: AL-2018-00041 - Exit Exposure. AL-2018-00042 - Residential Suite onto Exit Lobby. This application does not include any of the following: - Warehouse storage arrangements, or Mobile compact storage arrangements. - Flexible sprinkler pipe. - Information Technology Equipment Rooms (e.g. IT Rooms, LAN Rooms, etc.). | NULL
SP-2018-01480 | 2019-03-20 | 4125 COLUMBIA STREET, Vancouver, BC V1V 1V1 | Sprinkler Permit | Commercial | New | Completed | Commercial - 4125 COLUMBIA ST - Building 3 (Southeast Building) - This permit has been issued for all sprinkler work to the 2014 VBBL; NFPA 13, 2013; standpipe work to NFPA 14, 2010; and alternative solutions prepared by GHL CONSULTANTS LTD for this newly 2 storey building along the lane (Building 3 - southeast corner of this site), consisting of 4 secured market rental dwelling units. Site Description - To construct a 4 storey rental apartment building (Building 1) in addition to two 2-storey rental townhouse buildings (Building 2 & Building 3) facing the lane all over 1 level of underground parking. The entire development is consisting of 51 secured market rental dwelling units. THIS IS A CERTIFIED PROFESSIONAL PROJECT and the CP is Mr. John Buscemi. Related Permits: SP-2018-01412/BP-2017-05508 - Parkade (Site) - 268 W KING EDWARD AVE SP-2018-01478/BP-2018-01315 - Building 1 - 268 W KING EDWARD AVE - 45 dwelling units SP-2018-01479/BP-2018-01092 - Building 2 - 4121 COLUMBIA ST - 2 dwelling units SP-2018-01480/BP-2018-01093 - Building 3 - 4125 COLUMBIA ST - 4 dwelling units Related Alternative Solutions: AL-2018-00041 - Exit Exposure. AL-2018-00042 - Residential Suite onto Exit Lobby. This application does not include any of the following: - Warehouse storage arrangements, or Mobile compact storage arrangements. - Flexible sprinkler pipe. - Information Technology Equipment Rooms (e.g. IT Rooms, LAN Rooms, etc.). | NULL
SP-2018-01479 | 2019-03-20 | 4121 COLUMBIA STREET, Vancouver, BC V1V 1V1 | Sprinkler Permit | Commercial | New | Completed | Commercial - 4121 COLUMBIA ST Building 2 (Southwest Building) - This permit has been issued for all sprinkler work to the 2014 VBBL; NFPA 13, 2013; standpipe work to NFPA 14, 2010; and alternative solutions prepared by GHL CONSULTANTS LTD for this newly 2 storey building along the lane ( Building 2 - Southwest Building), consisting of 2 market rental dwelling units. Site Description - To construct a 4 storey rental apartment building (Building 1) in addition to two 2-storey rental townhouse buildings (Building 2 & Building 3) facing the lane all over 1 level of underground parking. The entire development is consisting of 51 secured market rental dwelling units. THIS IS A CERTIFIED PROFESSIONAL PROJECT and the CP is Mr. John Buscemi. Related Permits: SP-2018-01412/BP-2017-05508 - Parkade (Site) - 268 W KING EDWARD AVE SP-2018-01478/BP-2018-01315 - Building 1 - 268 W KING EDWARD AVE - 45 dwelling units SP-2018-01479/BP-2018-01092 - Building 2 - 4121 COLUMBIA ST - 2 dwelling units SP-2018-01480/BP-2018-01093 - Building 3 - 4125 COLUMBIA ST - 4 dwelling units Related Alternative Solutions: AL-2018-00041 - Exit Exposure. AL-2018-00042 - Residential Suite onto Exit Lobby. This application does not include any of the following: - Warehouse storage arrangements, or Mobile compact storage arrangements. - Flexible sprinkler pipe. - Information Technology Equipment Rooms (e.g. IT Rooms, LAN Rooms, etc.). | NULL
SP-2018-01474 | 2019-04-08 | 5383 CAMBIE STREET, Vancouver, BC V1V 1V1 | Sprinkler Permit | Commercial | New | Completed | Commercial - Building 1 (A) 5383 Cambie St. - This permit has been issued for all sprinkler work to the 2014 VBBL; NFPA 13, 2013; standpipe work to NFPA 14, 2010; and alternative solutions prepared by Thorson McAuley for work below grade including the underground parking for this newly constructed 6 storey residential building - Building 1 (A) with 45 dwelling units on levels 1 - 6 over 2 levels of underground parking. Site Description - To construct one 6-storey Multiple Dwelling building containing 45 dwelling units on the 1st to 6th level, one 2-storey townhouse building containing 1 dwelling unit and one 2-storey townhouse building containing 2 dwelling units for a total of 48 dwelling units all over 2 levels of common underground parking. THIS IS A CERTIFIED PROFESSIONAL PROJECT and the CP is Tavis Mcauley. Architect, CP. Related Permits: Building 1 (A) SP-2018-01474 / BP-2017-03481 - 5383 Cambie St. Building 2 (B) SP-2018-01475 / BP-2017-03484 - 5385 Cambie St. Building 3 (C) SP-2018-01476 / BP-2017-03485 - 5387 Cambie St. Parkade (Site) SP-2018-01477 / BP-2017-01610 - 5383 Cambie St. Related Alternative Solutions: AL-2017-00289 - Water Curtains for Exit Exposure. AL-2017-00291 - FF Path of Travel Width. Note: This application does not include Flexible sprinkler pipe. | NULL
SP-2018-01475 | 2019-04-02 | 5385 CAMBIE STREET, Vancouver, BC V1V 1V1 | Sprinkler Permit | Commercial | New | Completed | Commercial - Building 2 (B) 5385 Cambie St. - This permit has been issued for all sprinkler work to the 2014 VBBL; NFPA 13, 2013; standpipe work to NFPA 14, 2010; and alternative solutions prepared by Thorson McAuley for work below grade including the underground parking for this newly constructed 2-storey townhouse building - Building 2 (B) containing 1 dwelling unit over 2 levels of common underground parking. Site Description - To construct one 6-storey Multiple Dwelling building containing 45 dwelling units on the 1st to 6th level, one 2-storey townhouse building containing 1 dwelling unit and one 2-storey townhouse building containing 2 dwelling units for a total of 48 dwelling units all over 2 levels of common underground parking. THIS IS A CERTIFIED PROFESSIONAL PROJECT and the CP is Tavis Mcauley. Architect, CP. Related Permits: Building 1 (A) SP-2018-01474 / BP-2017-03481 - 5383 Cambie St. Building 2 (B) SP-2018-01475 / BP-2017-03484 - 5385 Cambie St. Building 3 (C) SP-2018-01476 / BP-2017-03485 - 5387 Cambie St. Parkade (Site) SP-2018-01477 / BP-2017-01610 - 5383 Cambie St. Related Alternative Solutions: AL-2017-00289 - Water Curtains for Exit Exposure. AL-2017-00291 - FF Path of Travel Width. Note: This application does not include Flexible sprinkler pipe. | NULL
DB-2018-05346 | 2019-05-30 | 2940 TURNER STREET, Vancouver, BC V5K 2G7 | Building Permit | Development and Building Permit (DB) | New Building | Completed | Low Density Housing - New Building - To construct a 1.5 storey laneway house building with a surface parking providing 1 parking space having vehicular access from the lane. Note: This is a 1 1/2 storey building pursuant to the Zoning & Development By-law 1. Covenant registered at the Land Title Office under CA7515766 2. No Strata Titling permitted 3. A/C unit proposed in the rear 4. Structural and Geo technical Engineer: Makhan S. Dhillon (604-537-6271) 5. HPO: Ravi Construction Ltd. 6. To achieve the required FSR, a floor space exclusion of 3% has been applied to this application as per section 11.24.18 of the district schedule, to accommodate improved building performance. "Combustible projections or roof soffits on an exposing building face shall not project to less than .45m from the property line and shall be in compliance with VBBL 2014 9.10.15.5.(9)" The entire building, INCLUDING THE ATTACHED GARAGE (if applicable), to be sprinklered to NFPA 13D. Any alterations or conversions to the attached garage (if applicable) to habitable living space shall not be permitted without first obtaining the approval of the Director of Planning and the Chief Building Official. Thermal protection measures and Laneway house design guidelines shall be required to be met prior to the approval of the conversion. ******THIS PERMIT HAS BEEN ISSUED UNDER THE REQUIREMENTS OF VBBL 2014 AND THE GREEN HOMES PROGRAM****** Addressing Notes: Building 1 2936 Turner St - Principal Dwelling (north side basement, 1st & 2nd floor) 2938 Turner St - Secondary Suite (south side basement) Building 2 2940 Turner St - Laneway House (1.5 storey) | 176250
BP-2018-05347 | 2019-02-04 | 446 E 10TH AVENUE, Vancouver, BC V5T 2A1 | Building Permit | Building Permit (BP) | Salvage and Abatement | Completed | Low Density Housing - Salvage and Abatement - Salvage and Abatement permit only and to be completed under the supervision of a registered professional. This permit does not authorize demolition, deconstruction or construction work. Revision: Qualified Professional: Steven Seewald of ALARA Enviornmental Health & Safety Ltd. 604-724-2331 changed to: Ramin Hamidnejadi, CRSP, Kinetic OHS Services Ltd. Building Permit: DB-2018-05343 Deconstruction Permit: BP-2018-05345 | 0
PP-2018-02886 | 2021-11-01 | 865 W 52ND AVENUE, Vancouver, BC V1V 1V1 | Plumbing Permit | Residential | New | Completed | Residential - 2 sump 1 pump | NULL
SP-2018-01487 | 2019-05-24 | 3264 E 6TH AVENUE, Vancouver, BC V1V 1V1 | Sprinkler Permit | Residential | New | Completed | Residential - new sprinkler heads To construct a 2 storey laneway house building with an attached garage and 1 open parking pad, providing a total of 2 parking spaces, having vehicular access from the lane. | NULL
EP-2019-04040 | 2019-05-06 | 1772 E 6TH AVENUE, Vancouver, BC V5N 1P5 | Electrical Permit | Residential | New | Completed | Installation / Repair - Residential - Installation of low voltage Full Security Alarm, Data, tele, TV, wiring for camera, ( Sanjay Prakash N LO CEL000237684) | 2000
BP-2018-03766 | 2019-08-01 | 3142 W 37TH AVENUE, Vancouver, BC V6N 2V2 | Building Permit | Building Permit (BP) | Demolition / Deconstruction | Completed | Low Density Housing - Demolition / Deconstruction - To demolish the existing one family dwelling building ($15,000) on this site by means of deconstruction. Demo Declaration – Canadian Excavating Ltd. 604-728-0434 This permit is subject to the Green Demolition Bylaw (11023) Note: Pre-1950 recycling requirement: 90% of non-hazardous construction waste | 15000
BP-2018-03771 | 2019-04-10 | 1535 W 6TH AVENUE, Vancouver, BC V6J 1R1 | Building Permit | Building Permit (BP) | Addition / Alteration | Expired | High Density Housing / Commercial - Addition / Alteration - Minor renovation and providing new cooking equipment and ventless hood for the existing restaurant in this 5-storey mixed use building. Note: 1. Class-4 Cooking operation 2. Occupant load is 32 including staff | 20000
SP-2018-01497 | 2019-01-24 | 970 UNION STREET, Vancouver, BC V6A 3V1 | Sprinkler Permit | Commercial | New | Completed | Commercial - 970 Union St. ***This sprinkler permit is related to Phase I only*** This permit has been issued for all sprinkler work to the 2014 VBBL; NFPA 13, 2013; standpipe work to NFPA 14, 2010; and alternative solutions prepared by GHL Consultants Ltd. for work below grade including the underground parking for Phase I ONLY (to construct a new 10 - storey tower (treatment facility) that forms part of this newly constructed Care facility redevelopment which will be constructed in 2 phases (Staged construction). Phase II is a new 3-storey building (care facility) This permit is being processed under the Certified Professional Program and the CP is Andrew Harmsworth. This application does not include any of the following: - Warehouse storage arrangements and/or mobile compact storage arrangements. - Flexible sprinkler pipe. - Information Technology Equipment Rooms (e.g. IT Rooms, LAN Rooms, etc.). Notes: 1. A separate permit and application documents are required for Phase 2. 2. Privacy curtains to meet 8.6.5.2.2.1 of NFPA 13, 2013 (Min 22 in. Down for ceiling, and openings greater than 70%). Related Permits: 1. AL-2017-00554 - Security Control at Exit and Egress Doors. 2. AL-2017-00269 - Building Exposure across Firewall (Building Exposure Protection). 3. AL-2017-00268 - Omission of Fire Damper (Generator Room Fire Separation). | NULL
EP-2018-08746 | 2019-01-28 | 2545 MAIN STREET, Vancouver, BC | Electrical Permit | Commercial | Renovation | Completed | Installation / Repair - Commercial - Power upgrade to building - Unit substation. Installation of a unit substation consisting a 750 kVA transformer, station ground electrode; refer to the accepted electrical drawings. Related Interim EP-2019-00374. | 250000
BP-2018-05356 | 2019-03-06 | 660 PRIOR STREET, Vancouver, BC V6A 2G6 | Building Permit | Building Permit (BP) | Addition / Alteration | Completed | Low Density Housing - Addition / Alteration - To retain and perform interior and exterior alteration and an addition of (approximately 1025.23 sqft.) to this existing two (2) stories one family dwelling plus accessory building (2 car garage) (No change proposed to the garage) at the rear, having vehicular access from the lane. Scope of work to include addition to rear of house first and second floor Energy Adviser: SCOTT SILVERTHORN 604-787-1952 Structural and Geotechnical P. Eng. TSUNG-HUA YANG 604-729-0585 Building to be Sprinklered ******THIS PERMIT HAS BEEN ISSUED UNDER THE REQUIREMENTS OF VBBL 2014 AND THE GREEN HOMES PROGRAM************ | 180000
PP-2018-04928 | 2019-03-14 | 4288 YEW STREET, Vancouver, BC | Plumbing Permit | Commercial | New | Completed | Commercial - Plumbing Fixtures Block 'B' Level 2-Roof. To construct the first phase of the Arbutus Mall redevelopment (Block A) | NULL
DB-2018-05364 | 2019-06-18 | 1793 E 46TH AVENUE, Vancouver, BC V5P 1P2 | Building Permit | Development and Building Permit (DB) | Demolition / Deconstruction | Completed | Low Density Housing - Demolition / Deconstruction - Demolition Permit Demolition – Conventional (Standard) To demolish the existing one family dwelling building ($15,000) on this site. Demolition Contractor: Global Earthworks Ltd. | 15000
DB-2018-05366 | 2019-03-08 | 3253 E 23RD AVENUE, Vancouver, BC V5R 1B6 | Building Permit | Development and Building Permit (DB) | New Building | Completed | Low Density Housing - New Building - To construct a 2 storey laneway house building ($158,000) with an open parking pad, providing 1 parking space, having vehicular access from the lane. Note: This is a 1 ½ storey building pursuant to the Zoning & Development By-law 1. Covenant registered at the Land Title Office under CA7262191 2. No Strata Titling permitted 4. Schedule B: Jason Hui P.Eng (778-319-3403) Structural & Geotechnical 5. HPO: Residential Builder- Empire West Construction 3253 E 23rd Av - 1st & 2nd storey (laneway house) Address has been assigned per the approved plans as the fire/emergency access to the laneway house is from the West side. This access must be provided & maintained at all times in accordance with the Building By-law. "Combustible projections or roof soffits on an exposing building face shall not project to less than .45m from the property line and shall be in compliance with VBBL 2014 9.10.15.5.(9) The entire building to be sprinklered to NFPA 13D. ******THIS PERMIT HAS BEEN ISSUED UNDER THE REQUIREMENTS OF VBBL 2014****** | 158000
DB-2018-05367 | 2019-06-18 | 1750 E 45TH AVENUE, Vancouver, BC V5P 3K1 | Building Permit | Development and Building Permit (DB) | New Building | Completed | Low Density Housing - New Building - To construct a 1.5 storey laneway house building with an attached garage providing 1 parking space + 1 on grade parking space, having vehicular access from the 45th Street. Note: This is a 1 1/2 storey building pursuant to the Zoning & Development By-law 1. Covenant registered at the Land Title Office under CA7317916 2. No Strata Titling permitted 3. Schedule B, Jugraj S Brar P.Eng (604.501.7788) Structural & Geotechnical 4.Schedule B, Tong Ngo, P.Eng (604.372.2120) Architectural Item 1.5 - Glass Guards. 5. HPO - 0722563 BC Ltd. Main House permit under DB-2018-05361 ******THIS PERMIT HAS BEEN ISSUED UNDER THE REQUIREMENTS OF VBBL 2014 AND THE GREEN HOMES PROGRAM****** "Combustible projections or roof soffits on an exposing building face shall not project to less than .45m from the property line and shall be in compliance with VBBL 2014 9.10.15.5.(9)" The entire building, INCLUDING THE ATTACHED GARAGE, to be sprinklered to NFPA 13D. 1750 E 45th Av - Laneway House (1.5 storey) Address assigned per approved plans. Fire and Emergency street access (walkway) to the laneway house is E 45th Av. Street access must be provided and maintained at all times in accordance with the Building By-law. | 208250
EP-2018-08767 | 2020-09-15 | 150 W HASTINGS STREET, Vancouver, BC V6B 1G8 | Electrical Permit | Commercial | New | Completed | Installation / Repair - Commercial - Installation of security system | 4760
SP-2018-02282 | 2020-03-10 | 28 E 12TH AVENUE, Vancouver, BC V5T 2G5 | Sprinkler Permit | Residential | New | Completed | Residential - To install sprinklers to NFPA 13R in this new 3-storey infill residential building with attached garage. This is a CP Process Permit and the applicant is Cecilia Cheung, P. Eng., CP (Camphora Engineering). *** NOTE: Susana Chui took over as CP on Jun e15, 2018 *** See SP-2018-02280 for details | NULL
BP-2018-05380 | 2019-03-08 | 459 E HASTINGS STREET, Vancouver, BC V6A 1P5 | Building Permit | Building Permit (BP) | Addition / Alteration | Issued | High Density Housing / Commercial - Addition / Alteration - Interior and Exterior Alteration: Interior and exterior alterations to add approximately 350 sq.ft. of floor area to the rear of the second story of this existing two story, plus cellar commercial building consisting of storage in the basement, retail and pharmacy use on the main floor and general office on the second floor, providing one parking and one Class B loading space, having vehicular access from the lane, as ALLOWED, by the Board of Variance Appeal #Z35183 dated December 12, 2017, thereby overturning the decision of the Director of Planning who refused the Development Application DP-2017-00815. Note: Application is reviewed under VBBL 2014. | 50000
DB-2018-05400 | 2019-06-05 | 3659 E GEORGIA STREET, Vancouver, BC V5K 2M2 | Building Permit | Development and Building Permit (DB) | New Building | Completed | Low Density Housing - New Building - To construct a 2 storey + basement one-family dwelling with a secondary suite ($614,475.00) located in the basement/cellar with a detached accessory building (garage), at the rear providing 2 parking spaces, having vehicular access from the lane. Note: This is a 2 storey building pursuant to the Zoning and Development By-Law 1- Covenant registered at the Land Title Office under CA7244673 2- No strata titling permitted 3- No proposed bar sink 4- A/C unit proposed in rear 5- Schedule B: X. M. Qiu P.Eng (778-321-5377) Structural 6- Schedule B: T. S. Bajwa (778-995-2404) Structural 7- HPO: Residential Builder- Alessandro Ciampi NOTE: To achieve the required FSR. A floor space exclusion of 2% has been applied to this application as per section 10.33.1 of the district schedule, to accommodate improved building performance. Address Note: Addresses assigned per the approved plans, Fire and Emergency street access (walkway) to the secondary suite is from the front. Street access must be provided & maintained at all times and the building addresses posted to be visible from the street in accordance with the Building By-law prior to Final Inspection. ******THIS PERMIT HAS BEEN ISSUED UNDER THE REQUIREMENTS OF VBBL 2014 AND THE GREEN HOMES PROGRAM********* | 614475
EP-2018-08879 | 2019-02-20 | 2725 DUKE STREET, Vancouver, BC V5R 4S8 | Electrical Permit | Residential | New | Completed | Installation / Repair - Residential - Electrical works for construction of a new 4 storey multiple dwelling building consisting of four townhouse units and four lock off units, with six (6) parking spaces in the rear, having vehicular access from the rear, on this site. ****AMEND: MAY 3rd: to add Extra low voltage roughing permit. Can you please amend my permit and add data, phone, cable and bell | 49000
EP-2019-00678 | 2019-01-25 | 5888 BEATRICE STREET, Vancouver, BC V5P 3P9 | Electrical Permit | Residential | New | Completed | Installation / Repair - Residential - 200a duplex meter service. Rough wire low voltage amend permit April 23 2020: we do low voltage rough wire job | 26000
EP-2018-08828 | 2019-03-18 | 333 SEYMOUR STREET, Vancouver, BC V6B 5A6 | Electrical Permit | Commercial | New | Completed | Installation / Repair - Commercial - To connect (2) illuminated signs to existing power Supply Site contact: Rebecca: 1-925-381-0168 | 25000
BP-2018-05408 | 2019-01-03 | 1906 GRANT STREET, Vancouver, BC V5L 2Y9 | Building Permit | Building Permit (BP) | Addition / Alteration | Issued | High Density Housing / Commercial - Addition / Alteration - INT & EXT ALTERATIONS TO EXISTING MD Interior and exterior alterations to existing 3-storey multiple dwelling building on this site. Scope of work is re-cladding, removal of WWOP porch enclosure, installation of new stairs. Revision #1 - To change the architectural firm from Hearth Architectural Inc to Architectural Collective Inc. Carman Kwan to remain as architect, CRP and building envelope professional. - accepted Sept.30/20 Revision #2 - to provide structural details for a new strip footing under the porch on the west side of the property. - to provide wall details for interior demising walls that needed to be remediated due to moisture damage found on site. - accepted Jan.25/21 Revision #3 - To add structural details to the drawing set that were mistakenly left out in revision #2. - accepted Mar.23/21 | 202500
DB-2018-05410 | 2019-01-21 | 1232 E 41ST AVENUE, Vancouver, BC V5W 1R4 | Building Permit | Development and Building Permit (DB) | New Building | Completed | Low Density Housing - New Building - To construct a 1.5 storey laneway house providing 1 on grade parking space, having vehicular access from the lane. Note: This is a 1 1/2 storey building pursuant to the Zoning & Development By-law 1. No Strata Titling permitted 2. Schedule B, Peter Yee, P.Eng (604.255.3868) Structural & Geotechnical Alteration Permit number: BP-2018-04848 ******THIS PERMIT HAS BEEN ISSUED UNDER THE REQUIREMENTS OF VBBL 2014 AND THE GREEN HOMES PROGRAM****** "Combustible projections or roof soffits on an exposing building face shall not project to less than .45m from the property line and shall be in compliance with VBBL 2014 9.10.15.5.(9)" The entire building, to be sprinklered to NFPA 13D. Note: Site investigation indicated that there was no peat present and is subject of final verification on site during construction. Further assessment with respect to soil movement, soil stability, and impact on adjacent properties and City’s infrastructure during and post construction may be required as outlined in the Bulletin 2016-005-BU. | 208497.5
DB-2018-05411 | 2019-07-11 | 3206 KITCHENER STREET, Vancouver, BC V5K 3G2 | Building Permit | Development and Building Permit (DB) | New Building | Completed | Low Density Housing - New Building - To construct a 2 storey one-family dwelling ($726,750.00) with a Laneway House and open parking space in the rear, having vehicular access from the lane. Note: This is a 2 storey building pursuant to the Zoning and Development By-Law 1- Laneway House Covenant (CA7219216) 2- Bar/Sink proposed in the bar room basement 3- A/C unit proposed 4-Schedule -B Structural H.M.Kwon P.Eng (604.850.0364), Schedule -B Geotechnical Larry Deng P.Eng (604 850 0364) "Combustible projections or roof soffits on an exposing building face shall not project to less than .45m from the property line and shall be in compliance with VBBL 2014 9.10.15.5.(9)" The entire building, INCLUDING THE ATTACHED GARAGE (if applicable), to be sprinklered to NFPA 13D. ******THIS PERMIT HAS BEEN ISSUED UNDER THE REQUIREMENTS OF VBBL 2014 AND THE GREEN HOMES PROGRAM****** | 726750
BP-2018-05413 | 2019-03-28 | 3206 KITCHENER STREET, Vancouver, BC V5K 3G2 | Building Permit | Building Permit (BP) | Salvage and Abatement | Completed | Low Density Housing - Salvage and Abatement - Salvage and Abatement permit only and does not authorize any demolition or deconstruction work on the house. For Building permit DB-2018-05411 For Demolition permit DB-2018-05412 | 0
DB-2018-05414 | 2019-07-11 | 3202 KITCHENER STREET, Vancouver, BC V5K 3G2 | Building Permit | Development and Building Permit (DB) | New Building | Completed | Low Density Housing - New Building - To construct a 1 1/2 storey laneway house building ($169,000.00) with 1 open parking space having vehicular access from the lane. Note: This is a 1 1/2 storey building pursuant to the Zoning & Development By-law 1. Covenant registered at the Land Title Office under CA7219216 2. No Strata Titling permitted 3. No A/C unit proposed 4- Schedule -B Structural H.M.Kwon P.Eng (604.850.0364), Schedule -B Geotechnical Larry Deng P.Eng (604 850 0364) "Combustible projections or roof soffits on an exposing building face shall not project to less than .45m from the property line and shall be in compliance with VBBL 2014 9.10.15.5.(9)" The entire building, INCLUDING THE ATTACHED GARAGE (if applicable), to be sprinklered to NFPA 13D Enhanced. Any alterations or conversions to the attached garage (if applicable) to habitable living space shall not be permitted without first obtaining the approval of the Director of Planning and the Chief Building Official. Thermal protection measures and Laneway house design guidelines shall be required to be met prior to the approval of the conversion. ******THIS PERMIT HAS BEEN ISSUED UNDER THE REQUIREMENTS OF VBBL 2014 AND THE GREEN HOMES PROGRAM****** See DB-2018-05411 for Bldg 1 on site (principal bldg) addressed 3206 Kitchener St | 169000
BP-2018-05416 | 2019-05-13 | 2250 SW MARINE DRIVE, Vancouver, BC V6P 6C2 | Building Permit | Building Permit (BP) | Salvage and Abatement | Cancelled | Enquiry Centre - Salvage and Abatement - Interior alterations to allow salvage of non-structural building components prior to or during abatement work and removal of non-structural hazardous materials in this existing single family dwelling building Qualified Professional - Tarlochan (Terry) Sunar with MCA Environmental Consulting Inc. Related Demo BP-2018-05415 | 0
BP-2018-05418 | 2019-01-14 | 2556 E HASTINGS STREET #226, Vancouver, BC V5K 1Z3 | Building Permit | Building Permit (BP) | Addition / Alteration | Completed | Field Review - Addition / Alteration - #226 Interior alterations to provide improvements to the existing live/work unit on the 2nd floor of the existing mixed use building on this site. OK per POD B. Clarke, Oct 15/2018 OK for FLD RVW per I. Batt, Oct 15/2018. Related IA: IA-2018-01496 Energy Upgrade Exempted: Suite reached energy efficiency target | 50000
DB-2018-05419 | 2019-02-20 | 957 E HASTINGS STREET, Vancouver, BC | Building Permit | Development and Building Permit (DB) | Addition / Alteration | Completed | High Density Housing / Commercial - Addition / Alteration - Interior alterations and to change the use/major occupancy of approximately 3,243 square feet from Repair Shop - Class B (F2) to Restaurant - Class 1 (A2) for this first tenant. * Occupant load is 69. * Separate permit is required for Patio Seatings. | 120000
DB-2018-05427 | 2019-05-17 | 5932 WALES STREET, Vancouver, BC V5R 3N7 | Building Permit | Development and Building Permit (DB) | Demolition / Deconstruction | Completed | Low Density Housing - Demolition / Deconstruction - Demolition – Conventional (Standard) To demolish the existing one family dwelling building ($15,000) on this site. | 15000
SP-2018-02307 | 2019-04-17 | 1055 DUNSMUIR STREET, Vancouver, BC | Sprinkler Permit | Commercial | Tenant Improvement | Completed | Commercial - #764 - 7th floor - To relocate sprinklers to make legal Interior alterations to provide tenant improvements for an existing office unit #764 at 1055 Dunsmuir St on the 7th floor of this existing commercial building. This application does not include any of the following: 1. Not more than 20 sprinklers (add, relocate, or remove), 2. hydraulic calculations, 3. change in occupancy and /or hazard classification, 4. warehouse storage arrangements, 5. mobile compact storage arrangements, 6. alternative solutions, 7. changes to the sprinkler system supply piping (e.g. valves, mains, cross-mains, branch-lines, etc.), or 8. flexible sprinkler pipe. | NULL
DB-2018-05433 | 2019-06-10 | 1424 E 28TH AVENUE, Vancouver, BC V5N 2X4 | Building Permit | Development and Building Permit (DB) | New Building | Completed | Low Density Housing - New Building - To construct a 2 storey laneway house building ($237,000) with an open parking pad providing 1 parking space over gravel, having vehicular access from the 20' Lane. Note: This is a 1 ½ storey building pursuant to the Zoning & Development By-law. 1. No A/C Unit proposed 2. Schedule B: Mike Ma P.Eng (778.389.3354) Structural & Geotechnical 3. BC Housing: Haoqiu Li NOTE: To achieve the required FSR. A floor space exclusion of 3% has been applied to this application as per section 11.24.18 of the district schedule, to accommodate improved building performance. Address has been assigned per the approved plans as the fire/emergency access to the laneway house is from the North side. This access must be provided & maintained at 20' Lane at all times in accordance with the Building By-law. "Combustible projections or roof soffits on an exposing building face shall not project to less than .45m from the property line and shall be in compliance with VBBL 2014 9.10.15.5.(9)" The entire building, INCLUDING THE ATTACHED GARAGE (if applicable), to be sprinklered to NFPA 13D Enhanced. ******THIS PERMIT HAS BEEN ISSUED UNDER THE REQUIREMENTS OF VBBL 2014 AND THE GREEN HOMES PROGRAM****** Note: Bldg 1 (principal bldg) addressed 1420 E 28th Ave retained on site. | 237000
DB-2018-05437 | 2019-03-06 | 3491 E 48TH AVENUE, Vancouver, BC V5S 1H6 | Building Permit | Development and Building Permit (DB) | New Building | Completed | Low Density Housing - New Building - To construct a 1 storey laneway house building providing 1 parking space having vehicular access from the lane. Note: This is a 1 1/2 storey building pursuant to the Zoning & Development By-law 1.No Strata Titling permitted 2. Schedule B, Yatendra Kumar Sharma, P.Eng. (778-863-7076) Structural and Geotechnical 3. HPO - HBD Homes Ltd. ******THIS PERMIT HAS BEEN ISSUED UNDER THE REQUIREMENTS OF VBBL 2014 AND THE GREEN HOMES PROGRAM****** "Combustible projections or roof soffits on an exposing building face shall not project to less than .45m from the property line and shall be in compliance with VBBL 2014 9.10.15.5.(9)" The entire building, to be sprinklered to NFPA 13D. | 225000
DB-2018-05439 | 2019-08-20 | 1579 W 58TH AVENUE, Vancouver, BC V6P 1W6 | Building Permit | Development and Building Permit (DB) | New Building | Issued | Low Density Housing - New Building - To construct a 2 storey laneway house building with a surface parking providing 1 parking space having vehicular access from the lane. Note: Parking for the site has been provided under DB (construction of LWH) Note: This is a 1 1/2 storey building pursuant to the Zoning & Development By-law - Covenant registered at the Land Title Office under CA7317710 - No strata titling permitted - Schedule B: STRUCTURAL & GEOTECHNICAL - Kinston Chow P.Eng 778.918.1813 - HPO : JRXL Developments Ltd - Drawings are not perforated. (Please, look for accepted stamp) TERMS: "Combustible projections or roof soffits on an exposing building face shall not project to less than .45m from the property line and shall be in compliance with VBBL 2014 9.10.15.5.(9)" The entire building, INCLUDING THE ATTACHED GARAGE (if applicable), to be sprinklered to NFPA 13D. Any alterations or conversions to the attached garage (if applicable) to habitable living space shall not be permitted without first obtaining the approval of the Director of Planning and the Chief Building Official. Thermal protection measures and Laneway house design guidelines shall be required to be met prior to the approval of the conversion. ******THIS PERMIT HAS BEEN ISSUED UNDER THE REQUIREMENTS OF VBBL 2014 AND THE GREEN HOMES PROGRAM****** | 224000
DB-2018-05440 | 2019-07-22 | 7881 HUDSON STREET, Vancouver, BC V6P 4L9 | Building Permit | Development and Building Permit (DB) | New Building | Completed | Low Density Housing - New Building - To construct a 2 storey one-family dwelling with a 2 car detached garage providing access from the lane. ($703,827.50). 1- A/C unit proposed in rear yard. 2- No strata titling permitted 3- Schedule B. Jianli Guo P.Eng (604.526.1305) Structural & Geotechnical 4- HPO - Licon Construction Ltd. This is a 2 storey building pursuant to the Zoning and Development By-Law ******THIS PERMIT HAS BEEN ISSUED UNDER THE REQUIREMENTS OF VBBL 2014 AND THE GREEN HOMES PROGRAM****** | 703827.5
BP-2018-05441 | 2019-05-14 | 7881 HUDSON STREET, Vancouver, BC V6P 4L9 | Building Permit | Building Permit (BP) | Demolition / Deconstruction | Completed | Low Density Housing - Demolition / Deconstruction - To demolish the existing one family dwelling building ($15,000) on this site by means of deconstruction. This permit is subject to the Green Demolition Bylaw (11023) Note: Pre-1940 recycling requirement: 75% of non-hazardous construction waste Demolition Contractor: JVT Excavating & Demolition Ltd. | 15000
BP-2018-05443 | 2019-11-19 | 660 JACKSON AVENUE, Vancouver, BC V6A 3B7 | Building Permit | Building Permit (BP) | Addition / Alteration | Completed | High Density Housing / Commercial - Addition / Alteration - Exterior alterations involving a minor renovation and a minor horizontal addition to a part of the existing roof of this existing 4 storey mixed-use residential/commercial building. Alterations are for the legalization of an existing WWOP rooftop deck w/perimeter guardrail and the new vertical extension of the exit stairwell to above the existing roof as a means of egress from this rooftop deck area. NOTE: An 8 ft x 8 ft shed that had been installed on the deck without a Permit will be removed as part of this current Permit. | 20000
EP-2018-08912 | 2019-01-29 | 456 W 5TH AVENUE, Vancouver, BC | Electrical Permit | Commercial | Addition | Completed | Installation / Repair - Commercial - Supply and install 2 data drops No, there is no building permit associated with this work. Our scope of work has nothing to do with the AC - we are only providing power & data for 3 workstations in ICBC office on 1st floor across from reception area. | 800
DB-2018-05445 | 2019-05-14 | 5313 COMMERCIAL STREET, Vancouver, BC V5P 3N4 | Building Permit | Development and Building Permit (DB) | New Building | Completed | Low Density Housing - New Building - To construct a 2 storey one-family dwelling with a secondary suite located in the Basement ($607,500). 1- Covenant registered at the Land Title Office under CA7261213 2- No strata titling permitted 3- A/C unit proposed in rear yard 4- Schedule B, Yatendra Kumar Sharma, P.Eng (778.863.7076) Structural & Geotechnical 5- HPO - Totem Developments Ltd. This is a 2 storey building pursuant to the Zoning and Development By-Law ******THIS PERMIT HAS BEEN ISSUED UNDER THE REQUIREMENTS OF VBBL 2014 AND THE GREEN HOMES PROGRAM****** Addressing Data 5313 Commercial Street - basement East side, 1st and 2nd storey (principal dwelling unit) 5315 Commercial Street - basement West side (secondary suite) | 607500
DB-2018-05446 | 2019-05-14 | 5313 COMMERCIAL STREET, Vancouver, BC V5P 3N4 | Building Permit | Development and Building Permit (DB) | Demolition / Deconstruction | Completed | Low Density Housing - Demolition / Deconstruction - Demolition Permit Demolition – Conventional (Standard) To demolish the existing one family dwelling building ($15,000) on this site. Demolition Contractor: GRG Demolition & Excavating Ltd. | 15000
BP-2018-05447 | 2019-01-09 | 5313 COMMERCIAL STREET, Vancouver, BC V5P 3N4 | Building Permit | Building Permit (BP) | Salvage and Abatement | Completed | Low Density Housing - Salvage and Abatement - Salvage and Abatement Permit Qualified Professional: Steven Seewald of ALARA Environmental Health and Safety Ltd. Demolition Contractor: GRG Demolition & Excavating Ltd. | 0
PP-2018-04611 | 2019-02-13 | 349 W GEORGIA STREET, Vancouver, BC V6B 0N2 | Plumbing Permit | Commercial | Addition | Issued | Commercial - Plumbing Permit for underground and to grade Redevelopment and change of use of former main Vancouver Post Office, and addition of office towers above. STAGED CONSTRUCTION | NULL
DB-2018-05457 | 2019-04-01 | 2541 UPLAND DRIVE, Vancouver, BC V5S 2B6 | Building Permit | Development and Building Permit (DB) | New Building | Completed | Low Density Housing - New Building - To construct a 1 storey laneway house building ($240,975)with an open parking pad, providing 1 parking space, having vehicular access from the lane. Note: This is a 1 storey building pursuant to the Zoning & Development By-law Note: Bldg 1 (principal bldg) addressed 2537 Upland drive retained on site. 1 .No A/C unit proposed 2 .Structural and Geotechnical - Jason Hui P.Eng 778-319-3403 3. HPO - Henryson Development Ltd 2541 Upland Dr - Laneway House (1 storey) Address assigned per approved plans. Fire and Emergency street access (walkway) to the laneway house is from the east side. Street access must be provided and maintained at all times in accordance with the Building By-law. ******THIS PERMIT HAS BEEN ISSUED UNDER THE REQUIREMENTS OF VBBL 2014 AND THE GREEN HOMES PROGRAM****** | 240975
PP-2018-04621 | 2020-10-27 | 5653 EARLES STREET, Vancouver, BC V5R 3S3 | Plumbing Permit | Residential | New | Cancelled | Residential - Installing two outside sumps( one with pump and one without pump) NOTE: Engineering Assurance letter will be given to the Inspector at the site. Building permit work description: Building Permit for DP-2016-00741 To construct on this site a 3 storey two family dwelling with secondary suite, and 1 new detached accessory buildings (storage garages) with 2 parking spaces and 1 at grade surface parking all having vehicular access from the lane. Refer to related building permit BP-2017-05281. Permit Amendment #1- 2018-11-08- S.Le 1. Change of Structural and Geotechnical registered professional of record. See fully updated structural drawings and new letters of assurance- Schedule B. Permit Amendment #2- 2019-09-10- S.Le Related to Minor Amendment DP-2019-00711 Exterior alterations to change cladding color, relocate pad mounted transformer, addition of an electrical closet, and 2 external AC units. | NULL
EP-2018-05872 | 2019-10-09 | 5005 CLARENDON STREET, Vancouver, BC V1V 1V1 | Electrical Permit | Commercial | New | Stop Work | Installation / Repair - Commercial - Electrical work for construction of a new four-storey 9 unit multiple dwelling residential building which also including 3 lock-off suites, plus, surface parking at the rear of the property. Related Interim Permit: EP-2019-02206. | 48000
DB-2018-03775 | 2019-05-28 | 1973 W 1ST AVENUE, Vancouver, BC V6J 1G7 | Building Permit | Development and Building Permit (DB) | Addition / Alteration | Completed | Field Review - Addition / Alteration - Interior and exterior alteration to this existing single family dwelling Heritage "C" building on this site. Exterior alteration includes window and door removal, and door relocation at the rear of the building only. Schedule 'B' Structural submitted by Peng Dr. S. Pishvaei. Okay for field review as per E.Kai Jul11/18 | 95000
DB-2018-03789 | 2019-01-09 | 115 E 53RD AVENUE, Vancouver, BC V5X 1H7 | Building Permit | Development and Building Permit (DB) | New Building | Completed | Low Density Housing - New Building - To construct a 2 storey + cellar one-family dwelling with a secondary suite located in the basement/cellar. Note: Parking for the site has been provided under DB-2018-03792 (Laneway House) Note: This is a 2 storey building pursuant to the Zoning and Development By-Law 1. Covenant registered at the Land Title Office under CA6910460 2. No strata titling permitted 3. No proposed bar sink 4. A/C unit proposed in rear yard 5. Schedule B: Str/Geo - S A Shikder P Eng 604.255.3740. Address Note: Addresses have been assigned per the approved plans; access to the secondary suite is from the east side. This access must be provided & maintained at all times and the building addresses posted to be visible from the street in accordance with the Building By-law. ******THIS PERMIT HAS BEEN ISSUED UNDER THE REQUIREMENTS OF VBBL 2014 AND THE GREEN HOMES PROGRAM********* | 713750
BP-2018-03802 | 2019-09-11 | 3601 RAE AVENUE, Vancouver, BC V5R 2P6 | Building Permit | Building Permit (BP) | New Building | Stage Issued | Certified Professional Program - New Building - To construct 4-storey stacked townhouses containing 26 dwelling units, all over 2 levels of underground storage garage having access from a Lane. NOTE: Several months after the intake meeting the site address was changed to 3601 Rae Avenue (originally submitted as 3633 Rae Av). This is a CP Process Permit and the applicant is Susana Chui, CP (Camphora Engineering Ltd.) Stage 1: Excavation & Shoring. (Sept. 11/19, B. Smith) Stage 2: Full structural to roof. (March 23/20, B. Smith) Stage 3: Full Construction. (Jan. 25/21, B. Smith) REVISION #1: 1 hour rated floor assembly types L1, L2, and L3 will now use POSI-Strut web floor joists. ASTM, CAN/ULC, NFPA, and UBC test data sheet is attached to revised sheet A502 of the Architect`s drawings. | 5300000
DB-2018-03813 | 2019-02-25 | 3263 WAVERLEY AVENUE, Vancouver, BC V5S 1G1 | Building Permit | Development and Building Permit (DB) | New Building | Completed | Low Density Housing - New Building - To construct a 2 storey one-family dwelling with a secondary suite located in the Basement/Cellar ($621,500) with an attached garage providing 1 parking space, having vehicular access from the street. 7. Covenant registered at the Land Title Office under CA7108039 8. No Strata Titling permitted 9. No A/C Unit proposed 10. Schedule B: Jianli Guo P.Eng (604.526.1305) Structural & Geotechnical 11. BC Housing Great Wall Construction Ltd. This is a 2 storey building pursuant to the Zoning and Development By-Law ******THIS PERMIT HAS BEEN ISSUED UNDER THE REQUIREMENTS OF VBBL 2014 AND THE GREEN HOMES PROGRAM****** All rooms adjacent to East and West exposing building face shall be sprinklered. "Combustible projections or roof soffits on an exposing building face shall not project to less than .45m from the property line and shall be in compliance with VBBL 2014 9.10.15.5.(9) The entire building, INCLUDING THE ATTACHED GARAGE (if applicable), to be sprinklered to NFPA 13D. Any alterations or conversions to the attached garage (if applicable) to habitable living space shall not be permitted without first obtaining the approval of the Director of Planning and the Chief Building Official. Thermal protection measures and Laneway house design guidelines shall be required to be met prior to the approval of the conversion. Principle Dwelling: 3263 Waverley Ave Secondary Suite: 3261 Waverley Ave | 621500
EP-2018-05948 | 2021-08-13 | 4785 W 6TH AVENUE, Vancouver, BC V6T 1C4 | Electrical Permit | Residential | Renovation | Completed | Installation / Repair - Residential - alarm system installation | 800
DB-2018-03822 | 2019-05-08 | 3420 E 26TH AVENUE, Vancouver, BC V5R 1M3 | Building Permit | Development and Building Permit (DB) | New Building | Completed | Low Density Housing - New Building - To construct a 2 storey one-family dwelling with a secondary suite located west portion of 1st floor ($501,450). 1- Covenant registered at the Land Title Office under CA7143779 2- No strata titling permitted 3- A/C unit proposed in the rear yard 4- Schedule B Jason Hui, P.Eng (778.319.3403) Structural & Geotechnical 5- HPO - Double Star Enterprises Ltd. This is a 2 storey building pursuant to the Zoning and Development By-Law ******THIS PERMIT HAS BEEN ISSUED UNDER THE REQUIREMENTS OF VBBL 2014 AND THE GREEN HOMES PROGRAM****** LWH permit under DB-2018-04230 Addressing Data Building 1 #1-3420 E 26th Av - Principal Dwelling (east portion of 1st floor, 2nd floor) #2-3420 E 26th Av - Secondary Suite (west portion of 1st floor) | 501450
DB-2018-03828 | 2019-04-17 | 3175 E 5TH AVENUE, Vancouver, BC V5M 1P2 | Building Permit | Development and Building Permit (DB) | New Building | Completed | Low Density Housing - New Building - To construct a 2 storey one-family dwelling with a secondary suite located in the north side of Basement and a 2 car detached garage in access provided from the lane ($747,250). Addresses assigned per approved plans. Fire and Emergency street access to the secondary suite is from the west side. Street access must be provided and maintained at all times and the building addresses posted to be visible from the street in accordance with the Building By-law. 1- Covenant registered at the Land Title Office under CA7098261 2- No strata titling permitted 3- A/C unit proposed in rear yard 4- Schedule B. K.T.C Nguyen P.Eng (604.783.2582) Structural & Geotechnical 5- HPO - Tyko Development Ltd. This is a 2 storey building pursuant to the Zoning and Development By-Law ******THIS PERMIT HAS BEEN ISSUED UNDER THE REQUIREMENTS OF VBBL 2014 AND THE GREEN HOMES PROGRAM****** Addressing Data 3175 E 5th Ave - Principal Dwelling (south side of basement, 1st & 2nd floor) 3173 E 5th Ave - Secondary Suite (north side of basement) | 747250
SP-2018-01977 | 2019-01-22 | 800 BURRARD STREET, Vancouver, BC V6Z 2G7 | Sprinkler Permit | Commercial | Tenant Improvement | Completed | Commercial - 5TH Floor - 800 Burrard - This permit has been issued for sprinkler system alterations (add, relocate and remove) to the 2014 VBBL and NFPA 13, 2013 for the tenant improvements to provide interior alterations to provide tenant improvements for new office tenant in this existing full floor office space. Scope of work: remove interior existing walls and door, add new walls and doors create new office rooms, existing elevator and washrooms remain the same. This application does not include any of the following: - Warehouse storage arrangements. - Mobile compact storage arrangements. - Changes to the sprinkler system supply piping (e.g. valves, mains, cross-mains, etc.). - Flexible sprinkler pipe. - Information Technology Equipment Rooms (e.g. IT Rooms, LAN Rooms, etc.). - New alternative solutions and/or modifications to existing alternative solutions. - Change in occupancy and/or hazard classification. | NULL
DB-2018-03852 | 2019-05-06 | 3505 E 22ND AVENUE, Vancouver, BC V5M 2Z5 | Building Permit | Development and Building Permit (DB) | New Building | Completed | Low Density Housing - New Building - To construct a 2 storey one-family dwelling ($997,825.00) with a secondary suite located in the Basement/Cellar with a laneway house with an attached garage providing 1 parking space + 1 on grade parking space, having vehicular access from the lane Note: This is a 2 storey building pursuant to the Zoning and Development By-Law 1- Covenant registered at the Land Title Office under CA7084535 2- No strata titling permitted 3- Proposed bar sink in basement 4- No A/C unit proposed 5- HPO-Residential Builder- Alcon Construction Co. Lt 6- B1/B2. G Bozsik P Eng (604 431-0055) Structural & Geotechnical NOTE: To achieve the required FSR. A floor space exclusion of 3% has been applied to this application as per section 11.24.18 of the district schedule, to accommodate improved building performance. | 997825
SP-2018-01546 | 2020-02-07 | 800 BURRARD STREET, Vancouver, BC V6Z 2G7 | Sprinkler Permit | Commercial | Tenant Improvement | Completed | Commercial - 7TH Floor - 800 Burrard - For sprinkler system alterations (add, relocate and remove) to the 2014 VBBL and NFPA 13, 2013 for the tenant improvements to provide interior alterations to provide tenant improvements for new office tenant in this existing full floor office space. Scope of work: remove interior existing walls and door, add new walls and doors create new office rooms, existing elevator and washrooms remain the same. This type of permit does not include and/or allow for any of the following: - More than 20 sprinklers (new, and/or relocate) - Change in occupancy and /or hazard classification, - Warehouse storage arrangements, or mobile compact storage arrangements, - New alternative solutions and/or modifications to existing alternative solutions, - Changes to the sprinkler system supply piping (e.g. valves, mains, cross-mains, branch-lines, etc.), or - Flexible sprinkler pipe. | NULL
SP-2018-01547 | 2019-06-03 | 800 BURRARD STREET, Vancouver, BC V6Z 2G7 | Sprinkler Permit | Commercial | Tenant Improvement | Completed | Commercial - Sprinkler head adds and relocates 14TH Floor - 800 Burrard Interior alterations to provide tenant improvements for new office tenant in this existing full floor office space. Scope of work: remove interior existing walls and door, add new walls and doors create new office rooms, existing elevator and washrooms remain the same. | NULL
DB-2018-03864 | 2019-02-20 | 5656 COLLEGE STREET, Vancouver, BC V5R 3Z7 | Building Permit | Development and Building Permit (DB) | New Building | Completed | Low Density Housing - New Building - To construct a 2 storey one-family dwelling ($987,600.00) with a secondary suite located in the south side basement with a LWH at the rear, having vehicular access from the lane. Note: This is a 2 storey building pursuant to the Zoning and Development By-Law 1- Covenant registered at the Land Title Office under CA7008539 2- No strata titling permitted 3- A/C unit proposed 4-HPO: owner builder "Combustible projections or roof soffits on an exposing building face shall not project to less than .45m from the property line and shall be in compliance with VBBL 2014 9.10.15.5.(9)" The entire building, INCLUDING THE ATTACHED GARAGE (if applicable), to be sprinklered to NFPA 13D. Any alterations or conversions to the attached garage (if applicable) to habitable living space shall not be permitted without first obtaining the approval of the Director of Planning and the Chief Building Official. Thermal protection measures and Laneway house design guidelines shall be required to be met prior to the approval of the conversion. ******THIS PERMIT HAS BEEN ISSUED UNDER THE REQUIREMENTS OF VBBL 2014 AND THE GREEN HOMES PROGRAM****** Addressing notes: Building 1 5656 College St - Principal Dwelling (north side basement, 1st & 2nd floor) 5654 College St - Secondary Suite (south side basement) Building 2 5652 College St - Laneway House (1.5 storey) | 987600
DB-2018-03867 | 2019-02-20 | 5652 COLLEGE STREET, Vancouver, BC V5R 3Z7 | Building Permit | Development and Building Permit (DB) | New Building | Completed | Low Density Housing - New Building - To construct a 1 1/2 storey laneway house building ($225,000.00) with 1 open parking space having vehicular access from the lane. Note: This is a 1 1/2 storey building pursuant to the Zoning & Development By-law 1. Covenant registered at the Land Title Office under CA7008539 2. No Strata Titling permitted 3. No A/C unit proposed "Combustible projections or roof soffits on an exposing building face shall not project to less than .45m from the property line and shall be in compliance with VBBL 2014 9.10.15.5.(9)" The entire building, INCLUDING THE ATTACHED GARAGE (if applicable), to be sprinklered to NFPA 13D Enhanced. Any alterations or conversions to the attached garage (if applicable) to habitable living space shall not be permitted without first obtaining the approval of the Director of Planning and the Chief Building Official. Thermal protection measures and Laneway house design guidelines shall be required to be met prior to the approval of the conversion. ******THIS PERMIT HAS BEEN ISSUED UNDER THE REQUIREMENTS OF VBBL 2014 AND THE GREEN HOMES PROGRAM****** Addressing notes: Building 1 5656 College St - Principal Dwelling (north side basement, 1st & 2nd floor) 5654 College St - Secondary Suite (south side basement) Building 2 5652 College St - Laneway House (1.5 storey) | 225000
DB-2018-05462 | 2019-07-04 | 2219 E 53RD AVENUE, Vancouver, BC V5P 1X9 | Building Permit | Development and Building Permit (DB) | Addition / Alteration | Completed | Field Review - Addition / Alteration - Exterior alterations to convert non-conforming carport to non-conforming garage, remove bedroom closet, relocate rear exterior stairs, and remove non-conforming covered over deck to this existing 2 storey one-family dwelling with attached accessory building (garage) at the rear providing 2 parking spaces, having vehicular access from the lane. OK for field review as per C.Yue on Oct 17/18 OK for garage as per POD - S.Chang on Oct 12/18 Energy Upgrade Exempt: <$5,000 project value Schedule (B) Structural by Wing Ki Leung, P.Eng., 604.543.8044 NOTE: Property owner and contractor are responsible to ensure that all trees on site are to be maintained in compliance with Section 7, of the Protection of Trees By-Law #9958. No person shall commence construction on a site within 1.0 meters of the critical root zone of any trees. Work includes demolition, excavation, construction, and landscaping. Building Not Sprinklered – No sprinkler inspection or permit required. | 4500
DB-2018-05464 | 2019-05-22 | 2495 ADANAC STREET, Vancouver, BC V5K 2M3 | Building Permit | Development and Building Permit (DB) | New Building | Completed | Low Density Housing - New Building - To construct a 2-storey two-family dwelling ($703,000.00) with a detached accessory building (garage) at the rear providing 2 parking spaces, having vehicular access from the lane. Note: This is a 2 storey building pursuant to the Zoning and Development By-Law 1. (2) A/C units proposed North elevation and East elevation. 2. Bar sink proposed in the recreation room 3. Schedule - B Structural Y.K.Sharma (778 863 7076) and Geo-technical Zhao Guan (778 868 5635) "Combustible projections or roof soffits on an exposing building face shall not project to less than .45m from the property line and shall be in compliance with VBBL 2014 9.10.15.5.(9)" The entire building, INCLUDING THE ATTACHED GARAGE (if applicable), to be sprinklered to NFPA 13D. Any alterations or conversions to the attached garage (if applicable) to habitable living space shall not be permitted without first obtaining the approval of the Director of Planning and the Chief Building Official. Thermal protection measures and Laneway house design guidelines shall be required to be met prior to the approval of the conversion. ******THIS PERMIT HAS BEEN ISSUED UNDER THE REQUIREMENTS OF VBBL 2014 AND THE GREEN HOMES PROGRAM****** 2495 Adanac St - South Unit (south side of 1st & 2nd floor) 765 Kamloops St - North Unit (north side of 1st & 2nd floor) Addresses assigned per approved plans. Address numbers are to be posted on the building and to be clearly visible from the street in accordance with the Building By-law. | 703000
SP-2018-01663 | 2019-03-18 | 210 E 5TH AVENUE, Vancouver, BC V5T 1G7 | Sprinkler Permit | Commercial | New | Completed | Commercial - To iinstalll sprinklers to NFPA 13 2013 and standpipes to NFPA 14 throughtout this eight storey mixed-use building (seven storey per Zoning and Development Bylaw) consisting of: 1 st storey - Drug Store/Health Care Office/Restaurant Class 1 1 st to 8 th - 58 residential strata units all over two levels of underground parking having vehicular access from the lane. | NULL
BP-2018-03892 | 2019-07-04 | 63 W 6TH AVENUE, Vancouver, BC V5Y 1K2 | Building Permit | Building Permit (BP) | New Building | Completed | Certified Professional Program - New Building - To construct a 4-level (6 storey VBBL) mixed-use building consists of Restaurant – Class 1 on level 1 (2nd storey), Manufacturing on level 1 and mezzanine (2nd and 3rd storeys), and General Office on levels 2 to 4 (4th-6th storeys), all over 2 levels (1-storey at grade and 1-storey below grade) of parking, providing 68 parking spaces having vehicular access from the lane. Scope of work also includes relocation, retention, restoration and conservation of the existing dwelling at 35 West 6th Avenue. Separate tenant improvement permits are required for the shell tenant spaces. STAGED CONSTRUCTION Stage 1 - Excavation & Shoring - issued July 4, 2019 Revision 1 - Update work description and terms - issued July 4, 2019 Stage 2 - Full Construction - issued October 2, 2019 Revision 2 - Removed corridors and combined industrial units into one at level 1 (2nd floor) and mezzanine level (3rd floor). Related to DPMA DP-2020-00256. - issued September 30, 2020 Revision 3 - A change of name in Structural firm. Change of floor layout at levels 3 to 5 (4th-6th storeys) to create more suites, additional operable windows at north elevation on levels 1 to 3 (related to DP-2021-00229), revised End of Trip facility layout on level P1, and addition of gender neutral washrooms and universal washrooms on levels 3 to 5. - issued May 7, 2021 Revision 4 - Change of Electrical Engineer of Record from H. Sweeney to K. Zirul. Change one demising wall on level 4, between Unit 411 and 413 to optional (dash lines as shown on approved drawings). Separate permit will be required when new demising walls are to be added. - issued July 28, 2021 | 17250000
DB-2018-05476 | 2019-07-19 | 1041 W 53RD AVENUE, Vancouver, BC V6P 1K6 | Building Permit | Development and Building Permit (DB) | Demolition / Deconstruction | Completed | Low Density Housing - Demolition / Deconstruction - To demolish the existing one family dwelling building ($15,000) on this site. Note: Demo Declaration – Van-City Excavating Ltd, 604.782.7406 | 15000
DB-2018-05480 | 2019-06-13 | 3125 E 22ND AVENUE, Vancouver, BC V5M 2Y7 | Building Permit | Development and Building Permit (DB) | New Building | Completed | Low Density Housing - New Building - To construct a 2 storey + cellar one-family dwelling with a secondary suite ($634,287.50) located in the cellar with a Laneway house at the rear with 1 surface parking space having vehicular access from the lane. Note: This is a 2 storey building pursuant to the Zoning and Development By-Law 1- Covenant registered at the Land Title Office under CA7199823 2- No strata titling permitted 3- No proposed bar sink 4- No A/C unit proposed 5- Schedule B: Julian Bozsik P.Eng (604-431-0055) Structural & Geotechnical 4- HPO: Residential Builder- Trans Pacific Homes Ltd. NOTE: To achieve the required FSR. A floor space exclusion of 2% has been applied to this application as per section 10.33.1 of the district schedule, to accommodate improved building performance. Address Note: 3125 E 22nd Av - Principal Dwelling (1st & 2nd floor) 3127 E 22nd Av - Secondary Suite (basement) Addresses assigned per approved plans. Fire and Emergency street access to the secondary suite is from the east side. Street access must be provided and maintained at all times and the building addresses posted to be visible from the street in accordance with the Building By-law. | 634287.5
BP-2018-05481 | 2019-05-21 | 3125 E 22ND AVENUE, Vancouver, BC V5M 2Y7 | Building Permit | Building Permit (BP) | Demolition / Deconstruction | Completed | Low Density Housing - Demolition / Deconstruction - To demolish the existing one family dwelling building ($15,000) on this site by means of deconstruction. Demo Declaration – All Right Trucking 99 Ltd (604) 644-9221 This permit is subject to the Green Demolition Bylaw (11023) Note: Pre-1940 recycling requirement: 75% of non-hazardous construction waste | 15000
BP-2018-05485 | 2019-01-31 | 595 BURRARD STREET, Vancouver, BC V7X 1K8 | Building Permit | Building Permit (BP) | Addition / Alteration | Completed | Field Review - Addition / Alteration - 5th Floor - Common Washrooms Interior alterations to the 5th floor common washrooms in this existing commercial building. No change to existing layout Ok for field review as per C Sudiro No energy upgrade required. BOMA BESt building. | 90000
EP-2020-03318 | 2020-05-06 | NULL | Electrical Permit | Commercial | New | Completed | Installation / Repair - Commercial - New overhead service for Telus Small Cell on joint use wood pole ** Amend 07/02/2020** Amendments as discussed: Specific Location: Pole Service - 2071 Napier St, BC Hydro Pole # BC106104 Work Description add: Pole Service - 2071 Napier St Volts: 120 Amps: 15 Service Phase: 1 Phase 2 Wire Size of Conductor: 10 AWG Material of Service Conductor: copper Size of Grounding Conductor: | 450
DB-2018-05496 | 2019-01-18 | 2086 E 35TH AVENUE, Vancouver, BC V5P 1B9 | Building Permit | Development and Building Permit (DB) | New Building | Completed | Low Density Housing - New Building - To construct a 2-storey two-family dwelling ($687,250.00) with an attached garagae provideing two parking spaces having vehicular access from East 35th Avenue. Note: This is a 2 storey building pursuant to the Zoning and Development By-Law 1. No A/C units proposed 2. Bar sinks (2) proposed in rec rooms on main floors "Combustible projections or roof soffits on an exposing building face shall not project to less than .45m from the property line and shall be in compliance with VBBL 2014 9.10.15.5.(9)" The entire building, INCLUDING THE ATTACHED GARAGE (if applicable), to be sprinklered to NFPA 13D. Any alterations or conversions to the attached garage (if applicable) to habitable living space shall not be permitted without first obtaining the approval of the Director of Planning and the Chief Building Official. Thermal protection measures and Laneway house design guidelines shall be required to be met prior to the approval of the conversion. ******THIS PERMIT HAS BEEN ISSUED UNDER THE REQUIREMENTS OF VBBL 2014 AND THE GREEN HOMES PROGRAM****** | 687250
BP-2018-03896 | 2019-01-07 | 3407 W 38TH AVENUE, Vancouver, BC V6N 2X8 | Building Permit | Building Permit (BP) | New Building | Completed | Low Density Housing - New Building - Development Permit: DP-2017-01326 To construct a 2 storey + cellar one-family dwelling with a secondary suite located in the cellar with a detached accessory building (garage), at the rear providing 2 parking spaces, having vehicular access from the lane. Note: This is a 2 storey building pursuant to the Zoning and Development By-Law 1- Covenant registered at the Land Title Office under CA 6947864 2- No strata titling permitted 3- A/C unit proposed at the rear yard and upper floor 4- Structural and Geo technical Engineer: Jianli Guo (604-526-1305) 5- HPO: Greentown Development Ltd. "Combustible projections or roof soffits on an exposing building face shall not project to less than .45m from the property line and shall be in compliance with VBBL 2014 9.10.15.5.(9)" The entire building, INCLUDING THE ATTACHED GARAGE (if applicable), to be sprinklered to NFPA 13D. Any alterations or conversions to the attached garage (if applicable) to habitable living space shall not be permitted without first obtaining the approval of the Director of Planning and the Chief Building Official. Thermal protection measures and Laneway house design guidelines shall be required to be met prior to the approval of the conversion. ******THIS PERMIT HAS BEEN ISSUED UNDER THE REQUIREMENTS OF VBBL 2014 AND THE GREEN HOMES PROGRAM****** Addressing Notes: 851 E 13th Av - Front Unit (south side of basement, 1st, and 2nd floor) 849 E 13th Av - Back Unit (north side of basement, 1st, and 2nd floor) | 977425
GP-2018-02085 | 2019-08-07 | 316 WEBBER AVENUE, Vancouver, BC V5V 2G5 | Gas Permit | Residential | Tenant Improvement | Completed | Residential - Repair on 1" gas line off meter It was gas main from the meter into the house. related to Case File CF-2018-008174. No building work alteration proposed | NULL
BP-2018-03934 | 2019-05-07 | 8680 CAMBIE STREET, Vancouver, BC V6P 6M9 | Building Permit | Building Permit (BP) | Addition / Alteration | Completed | High Density Housing / Commercial - Addition / Alteration - Interior alterations to modify floor layout in the manufacturing and ancillary office area and exterior alteration to install one additional exterior exit door on the north elevation of this existing one storey Chemical Products Manufacturing-Class B (F2) building (Lush Handmade Cosmetics Ltd.) on this site. Note: 1- Related to IA-2018-01081 2- Maximum occupant load is 700 person because of washroom restriction. Revision-1 November 26, 2019 Interior floor layout and reflected ceiling plans are modified. No change to washroom counts or the total occupant load. Revision-2 November 25, 2020 To modify interior floor layout and reflected ceiling plans | 48000
DB-2018-05497 | 2019-08-15 | 8046 ELLIOTT STREET, Vancouver, BC V5S 2P2 | Building Permit | Development and Building Permit (DB) | New Building | Completed | Low Density Housing - New Building - To construct a 2 storey + cellar one-family dwelling with a secondary suite located in the basement/cellar with two standard open parking pad, at the rear providing 2 parking spaces, having vehicular access from the lane. Note: This is a 2 storey building pursuant to the Zoning and Development By-Law 1- Covenant registered at the Land Title Office under CA7789069 2- No strata titling permitted 3- Proposed bar sink at Rec Room 4- A/C unit proposed next to the BLDG(N) 5- Schedule B: Yatendra Kumar Sharma P.Eng (778.863.7076) Structural 6- Schedule B: Zhao Guan P.Eng (778.868.5635) Geotechnical Address Note: 8046 Elliott St - Principal Dwelling (north side basement, 1st & 2nd floor) 8048 Elliott St - Secondary Suite (south side basement) Addresses assigned per approved plans. Fire and Emergency street access to the secondary suite is from the south side. Street access must be provided and maintained at all times and the building addresses posted to be visible from the street in accordance with the Building By-law. ******THIS PERMIT HAS BEEN ISSUED UNDER THE REQUIREMENTS OF VBBL 2014 AND THE GREEN HOMES PROGRAM********* | 1370312.5
DB-2018-05498 | 2019-08-15 | 8046 ELLIOTT STREET, Vancouver, BC V5S 2P2 | Building Permit | Development and Building Permit (DB) | Demolition / Deconstruction | Completed | Low Density Housing - Demolition / Deconstruction - Demolition – Conventional (Standard) To demolish the existing one family dwelling building ($15,000) on this site. Note: Demo Declaration – Kingsman Excavating Ltd. | 15000
BP-2018-05500 | 2020-02-12 | 6328 CAMBIE STREET, Vancouver, BC V5Z 3B4 | Building Permit | Building Permit (BP) | New Building | Issued | Certified Professional Program - New Building - Building Permit for BP-2017-02070 To construct a new 8-storey residential building. STAGED CONSTRUCTION | 0
BP-2018-05501 | 2020-02-12 | 6308 CAMBIE STREET, Vancouver, BC V5Z 3B4 | Building Permit | Building Permit (BP) | New Building | Issued | Certified Professional Program - New Building - Building Permit for BP-2017-02070 To construct a new 2-storey residential building. | 0
BP-2018-05502 | 2020-02-12 | 6322 CAMBIE STREET, Vancouver, BC V5Z 3B4 | Building Permit | Building Permit (BP) | New Building | Issued | Certified Professional Program - New Building - Building Permit for BP-2017-02070 To construct a new 2-storey residential building. | 0
DB-2018-05507 | 2019-03-21 | 1569 W 60TH AVENUE, Vancouver, BC V6P 2A4 | Building Permit | Development and Building Permit (DB) | Demolition / Deconstruction | Completed | Low Density Housing - Demolition / Deconstruction - Demolition – Conventional (Standard) To demolish the existing one family dwelling building on this site. Demo contractor: All Right Trucking 99 Ltd | 15000
EP-2018-09043 | 2019-01-11 | 452 E 24TH AVENUE, Vancouver, BC V5V 2A1 | Electrical Permit | Residential | Renovation - Dwelling Unit(s) only | Completed | Installation / Repair - Residential - To repair outstanding deficiencies not completed by a previous electrical contractor. To complete job EL559582 | 500
EP-2019-07311 | 2019-08-20 | 1768 COOK STREET, Vancouver, BC V1V 1V1 | Electrical Permit | Residential | New | Issued | Installation / Repair - Residential - Installation of access control, CCTV, and visitor intercom systems. Suite tel/data/TV wiring rough-in. All work is low voltage. | 165000
DB-2018-05518 | 2019-03-13 | 2147 E 34TH AVENUE, Vancouver, BC V5P 1A9 | Building Permit | Development and Building Permit (DB) | New Building | Completed | Low Density Housing - New Building - To construct a 2-storey two-family dwelling ($740,907.50) with a detached accessory building (garage) at the rear providing 2 parking spaces, having vehicular access from the lane. Note: This is a 2 storey building pursuant to the Zoning and Development By-Law 1- No strata titling permitted 2- No A/C units proposed 3- Schedule B: S.N. Biswas P.Eng (604-250-8666) Structural & Geotechnical "Combustible projections or roof soffits on an exposing building face shall not project to less than .45m from the property line and shall be in compliance with VBBL 2014 9.10.15.5.(9)" The entire building, INCLUDING THE ATTACHED GARAGE (if applicable), to be sprinklered to NFPA 13D. Any alterations or conversions to the attached garage (if applicable) to habitable living space shall not be permitted without first obtaining the approval of the Director of Planning and the Chief Building Official. Thermal protection measures and Laneway house design guidelines shall be required to be met prior to the approval of the conversion. ******THIS PERMIT HAS BEEN ISSUED UNDER THE REQUIREMENTS OF VBBL 2014 AND THE GREEN HOMES PROGRAM****** 2147 E 34th Av - 1st, 2nd & 3rd level (front dwelling unit) 2149 E 34th Av - 1st, 2nd & 3rd level (rear dwelling unit) Addresses assigned per the approved plans, Fire and Emergency street access (walkway) to the rear dwelling unit is from the East side. Street access must be provided & maintained at all times and the building addresses posted to be visible from the street in accordance with the Building By-law prior to Final Inspection. | 740907.5
SP-2018-02364 | 2019-05-03 | 779 W PENDER STREET, Vancouver, BC | Sprinkler Permit | Commercial | Tenant Improvement | Completed | Commercial - Relocate sprinkler heads due to new ceiling height. This permit has been issued for sprinkler system alterations (add, relocate and remove) to the 2014 VBBL and NFPA 13, 2013 for Interior alterations to provide improvements for new retail tenant in this existing retail space. Work includes filling in approximately 60 square feet of open-to-below area. Does not include any of the following: a. hydraulic calculations, b. change in occupancy and /or hazard classification, c. warehouse storage arrangements, d. mobile compact storage arrangements, e. New alternative solutions and/or modifications to existing alternative solutions, f. changes to the sprinkler system supply piping (e.g. valves, mains, cross-mains, branch-lines, etc.), or g. flexible sprinkler pipe. | NULL
DB-2018-05522 | 2019-07-18 | 4351 W 16TH AVENUE, Vancouver, BC V6R 3E6 | Building Permit | Development and Building Permit (DB) | New Building | Completed | Low Density Housing - New Building - To construct a 2 storey + basement one-family dwelling with a secondary suite ($801,250) located in the basement with proposed Laneway House (DB-2019-01590) at rear lane; providing 2 parking spaces for this site at the rear with vehicular access from the lane. Note: This is a 2 storey building pursuant to the Zoning and Development By-Law 1- Covenant registered at the Land Title Office under CA7325096 2- No strata titling permitted 3- No proposed bar sink 4- A/C unit proposed at the rear 5- Schedule B: W. Z. Su P.Eng (604-367-6645) Structural & Geotechnical & Architectural 6- HPO: Residential Builder- Idea2True Homes & Consultant Ltd. NOTE: To achieve the required FSR. A floor space exclusion of 2% has been applied to this application as per section 10.33.1 of the district schedule, to accommodate improved building performance. Address Note: Addresses assigned per approved plans. Fire and Emergency street access to the secondary suite is from the west side. Street access must be provided and maintained at all times and the building addresses posted to be visible from the street in accordance with the Building By-law. ******THIS PERMIT HAS BEEN ISSUED UNDER THE REQUIREMENTS OF VBBL 2014 AND THE GREEN HOMES PROGRAM********* | 801250
DB-2018-05528 | 2019-01-28 | 1720 W 41ST AVENUE, Vancouver, BC V6M 1Y1 | Building Permit | Development and Building Permit (DB) | New Building | Issued | Low Density Housing - New Building - To construct a 2 storey laneway house building ($274,750) with an open parking pad over gravel and an attached garage to Laneway home providing 2 parking spaces, having vehicular access from the 20' Lane. Note: This is a 1 ½ storey building pursuant to the Zoning & Development By-law. 1. Covenant registered at the Land Title Office under CA7174456 2. No Strata Titling permitted 3. No A/C Unit proposed 4. Schedule B: Antony Wang P.Eng (604.618.6236) Structural & Geotechnical 6. BC Housing: New Homes Global Enterprises Ltd. NOTE: To achieve the required FSR. A floor space exclusion of 3% has been applied to this application as per section 11.24.18 of the district schedule, to accommodate improved building performance. Address has been assigned per the approved plans as the fire/emergency access to the laneway house is from the North side. This access must be provided & maintained at 20' Lane at all times in accordance with the Building By-law. "Combustible projections or roof soffits on an exposing building face shall not project to less than .45m from the property line and shall be in compliance with VBBL 2014 9.10.15.5.(9)" The entire building, INCLUDING THE ATTACHED GARAGE (if applicable), to be sprinklered to NFPA 13D Enhanced. ******THIS PERMIT HAS BEEN ISSUED UNDER THE REQUIREMENTS OF VBBL 2014 AND THE GREEN HOMES PROGRAM****** Note: Bldg 1 (principal bldg) addressed 5711 Marguerite St. retained on site. | 274750
BP-2018-05532 | 2019-11-12 | 3502 CORSICA WAY, Vancouver, BC V5S 4J3 | Building Permit | Building Permit (BP) | Addition / Alteration | Completed | High Density Housing / Commercial - Addition / Alteration - Exterior alterations for building envelope repair to the existing multiple dwelling building (Building 11) on this site. Repairs proposed in targeted area at the north side of in this building for wall rehabilitation including new vinyl siding, new soffits, new front metal stairs, new windows and doors, and new handrails and guards, and new deck membranes. ******THIS PERMIT HAS BEEN ISSUED UNDER THE REQUIREMENTS OF VBBL 2014******** Refer to main building permit DB-2018-04873 for documents and notes. | 0
DB-2018-05538 | 2019-01-18 | 7119 CLARENDON STREET, Vancouver, BC V5S 2K5 | Building Permit | Development and Building Permit (DB) | New Building | Completed | Low Density Housing - New Building - To construct a 2 storey + cellar one-family dwelling with a detached accessory building (LWH) , at the rear providing 3 parking space, having vehicular access from the lane. Note: This is a 2 storey building pursuant to the Zoning and Development By-Law 1- Covenant registered at the Land Title Office under CA7182928 2- No strata titling permitted 3.*HPO: Paramjeet Singh Sidhu &Rajvinder Kaur Sidhu 4..*structural and Geo technical schedule B: Jason Hui, PEng (778-319-3403) 5..*AC unit proposed in rear yard/sunken patio 6.*8' Bar sink proposed in the basement "Combustible projections or roof soffits on an exposing building face shall not project to less than .45m from the property line and shall be in compliance with VBBL 2014 9.10.15.5.(9)" The entire building, INCLUDING THE ATTACHED GARAGE (if applicable), to be sprinklered to NFPA 13D. ******THIS PERMIT HAS BEEN ISSUED UNDER THE REQUIREMENTS OF VBBL 2014 AND THE GREEN HOMES PROGRAM****** This permit has been issued under the requirements of VBBL 2014 and the Green Homes Program Addressing notes: Building 1 7119 Clarendon St - Principal Dwelling (basement, 1st to 3rd floor) Building 2 7123 Clarendon St - Laneway House (1.5 storey) | 1017612.5
DB-2018-05539 | 2019-01-18 | 7119 CLARENDON STREET, Vancouver, BC V5S 2K5 | Building Permit | Development and Building Permit (DB) | Demolition / Deconstruction | Completed | Low Density Housing - Demolition / Deconstruction - To demolish the existing one family dwelling building ($15,000) on this site. Demo contractor: Tempus Contracting Ltd | 15000
EP-2018-09114 | 2019-02-19 | 650 W 41ST AVENUE, Vancouver, BC V5Z 2M9 | Electrical Permit | Commercial | New | Completed | Installation / Repair - Commercial - Installation of (2) new High Voltage Electrical rooms at Oakridge Centre for new High Voltage requirements for construction of new complex Interim EP-2018-10296 AMENDMENT: March 12, 2019 Change the volts from 14400/24940 to 7200/12470 (Requested to change from 12.5kv/25kv to 14.4kv/25kv) **************** AMEND: March 13, 2019 to remove: (Requested to change from 12.5kv/25kv to 14.4kv/25kv) | 1086440
DB-2018-05541 | 2019-05-17 | 2940 E 8TH AVENUE, Vancouver, BC V5M 1X1 | Building Permit | Development and Building Permit (DB) | New Building | Completed | Low Density Housing - New Building - To construct a 2 storey laneway house building ($217,042.50) with an open parking pad providing 1 parking space, having vehicular access from the 20' Lane. Note: This is a 1 ½ storey building pursuant to the Zoning & Development By-law. 1. No Strata Titling permitted 2. No A/C Unit proposed 3. Schedule B: Mike Ma P.Eng (778.389.3354) Structural & Geotechnical 5. BC Housing (BUILDER COMPANY NAME) NOTE: To achieve the required FSR. A floor space exclusion of 3% has been applied to this application as per section 11.24.18 of the district schedule, to accommodate improved building performance. Address has been assigned per the approved plans as the fire/emergency access to the laneway house is from the West side. This access must be provided & maintained at 20' Lane at all times in accordance with the Building By-law. "Combustible projections or roof soffits on an exposing building face shall not project to less than .45m from the property line and shall be in compliance with VBBL 2014 9.10.15.5.(9)" The entire building, INCLUDING THE ATTACHED GARAGE (if applicable), to be sprinklered to NFPA 13D Enhanced. ******THIS PERMIT HAS BEEN ISSUED UNDER THE REQUIREMENTS OF VBBL 2014 AND THE GREEN HOMES PROGRAM****** Note: Bldg 1 (principal bldg) addressed 2936 E 8th Ave retained on site. | 217042.5
BP-2018-05543 | 2019-01-08 | 2888 E 25TH AVENUE, Vancouver, BC V5R 1H9 | Building Permit | Building Permit (BP) | Demolition / Deconstruction | Completed | Enquiry Centre - Demolition / Deconstruction - To demolish by deconstruction this existing 2-storey plus basement one family dwelling building on this site as per Renfrew Ravine Park expansion plan in conjunction with City of Vancouver Council report dated August 17, 2015. Scope of work to include removal of foundations and backfill to match existing grade Okay for SIPS per M. Lee, October 23, 2018. Note: Notice of Demolition must be provided to District Building Inspector 24 hours in advance of demolition by calling 3-1-1 or 604-873-7000 outside Vancouver | 154500
BP-2018-05547 | 2020-08-12 | 95 SW MARINE DRIVE, Vancouver, BC V5X 2P9 | Building Permit | Building Permit (BP) | New Building | Stage Issued | Certified Professional Program - New Building - To construct a 6 storey multiple dwelling building containing 48 combustible social housing rental dwelling units above one level of non-combustible underground parking. SHORT PROGRAM - VBBL 2014 “Reviewed during the 2020 pandemic crisis.” STAGE 1 - FULL CONSTRUCTION issued on August 20, 2020. | 15000000
BP-2018-05548 | 2020-08-12 | 75 SW MARINE DRIVE, Vancouver, BC V5X 2P9 | Building Permit | Building Permit (BP) | New Building | Stage Issued | Certified Professional Program - New Building - To construct a 6 storey multiple dwelling building containing 54 social housing rental dwelling units above one level of underground parking. SHORT PROGRAM - VBBL 2014. “Reviewed during the 2020 pandemic crisis.” STAGE 1 - FULL CONSTRUCTION issued on August 12, 2020. Revision 1 - Edited the Terms in the permit. - Aug. 12, 2020. Revision 2 - To convert the Electrical Riser Enclosure into an Electrical Room and to convert the adjacent Non-Combustible Void Space into a Storage Room. - Feb. 3, 2022. | 16700000
DB-2018-05557 | 2019-01-16 | 5698 VICTORIA DRIVE, Vancouver, BC | Building Permit | Development and Building Permit (DB) | Addition / Alteration | Completed | High Density Housing / Commercial - Addition / Alteration - Interior and exterior alterations and change of use from Small Scale Pharmacy in conjunction with Retail Food to Retail Food within group E occupancy. Scope of work includes installation of 3 new rooftop units replacing old units and 2 new exhaust fans and structural upgrade of the existing roof. OK for DB and for replacement rooftop HVAC & new exhaust and condenser as per Carolyn Sudiro on Oct 02, 2018. Occupant Load = Max 30 persons (Max 16 seats + 9 at public area + 5 staff) Tenant: Tim Hortons Sch A, Arch B, Stru B (x2), Mech B, Plmb B, Elec B, & Sch D-1 are submitted. ******THIS PERMIT HAS BEEN ISSUED UNDER THE REQUIREMENTS OF VBBL 2014******** Building Review Branch Notes: - Future outdoor and/or sidewalk patios are not permitted for this retail food. - Kitchen installed to prepare food for Class 2 cooking operations only. Cooking causing grease-laden vapour is not allowed. Exhaust system is designed for steam and heat removal only. - All shelving shall be less than 2.4m in height. | 220000
BP-2018-05559 | 2019-10-17 | 181 W 5TH AVENUE, Vancouver, BC V5Y 1H9 | Building Permit | Building Permit (BP) | New Building | Stage Issued | Certified Professional Program - New Building - Construction of a new 6 storey industrial building and alteration to the existing heritage building (1-storey with mezzanine) with a shared basement consisting of 2 levels. The shared underground basement contains a bike room, building services, washrooms and a storage room. No underground car parking. STAGED CONSTRUCTION Stage I (excavation/shoring) issued October 17, 2019. Stage 2 (structure to grade) issued March 26, 2020. Stage 3 (full BP) issued August 13, 2020. Alternative solution related to the exhaust duct system has to be submitted and accepted prior to the issuance of OC. | 6000000
BP-2018-05562 | 2019-02-13 | 1215 BEACH AVENUE, Vancouver, BC V6E 1V5 | Building Permit | Building Permit (BP) | Addition / Alteration | Completed | High Density Housing / Commercial - Addition / Alteration - Interior alterations to upgrade the existing elevator system to a DDRS elevator recall system to meet the CSA-B44 standard to this existing 12-storey high-rise residential building. | 13400
BP-2018-05566 | 2019-02-25 | 1812 W 19TH AVENUE, Vancouver, BC V6J 2N9 | Building Permit | Building Permit (BP) | Addition / Alteration | Issued | Low Density Housing - Addition / Alteration - Building Permit for DP-2017-00415 To perform interior and exterior alterations and addition to this existing Heritage Protected, 1 Family Dwelling and to add 2 new attached garages having a total of 4 parking spaces and all having vehicular access from West 19th Avenue. The alterations described above, authorized by the Development Permit Number DP-2017-00415, including conditions and plans forming parts thereof, are approved under the Heritage By-law and the Development Permit also constitutes a Heritage Alteration Permit. Building envelope and environmental separation as per Part 5 design. Arch Sch B – Stefan Wiedeman (604) 313-4241 Sch D-1 – Min-Wei Chen (604) 449-7789 Sch A - Stefan Wiedeman (604) 313-4241 Strux + Geo Sch B - Henry Sy-Ning Hsu (604) 322-7158 ******THIS PERMIT HAS BEEN ISSUED UNDER THE REQUIREMENTS OF VBBL 2014 AND THE GREEN HOMES PROGRAM****** | 2600000
DB-2018-05567 | 2019-01-31 | 2738 W 13TH AVENUE, Vancouver, BC V6K 2T4 | Building Permit | Development and Building Permit (DB) | New Building | Completed | Low Density Housing - New Building - To construct a 1.5 storey laneway house building with a surface parking providing 1 parking space having vehicular access from the lane. Note: This is a 1 1/2 storey building pursuant to the Zoning & Development By-law 1. No Strata Titling permitted 2. No A/C unit proposed 3. Structural and Geo technical Engineer: Jason Hui (778-319-3403) 4. HPO: PD Moore Homes Inc. 5. To achieve the required FSR, a floor space exclusion of 3% has been applied to this application as per section 11.24.18 of the district schedule, to accommodate improved building performance. "Combustible projections or roof soffits on an exposing building face shall not project to less than .45m from the property line and shall be in compliance with VBBL 2014 9.10.15.5.(9)" The entire building, INCLUDING THE ATTACHED GARAGE (if applicable), to be sprinklered to NFPA 13D. Any alterations or conversions to the attached garage (if applicable) to habitable living space shall not be permitted without first obtaining the approval of the Director of Planning and the Chief Building Official. Thermal protection measures and Laneway house design guidelines shall be required to be met prior to the approval of the conversion. ******THIS PERMIT HAS BEEN ISSUED UNDER THE REQUIREMENTS OF VBBL 2014 AND THE GREEN HOMES PROGRAM****** Addressing Notes: Building 1 (existing) 2742 W 13th Av - Principal Dwelling Building 2 2738 W 13th Av - Laneway House (1.5 storey) | 165450
BP-2018-05570 | 2019-05-02 | 330 KEEFER STREET, Vancouver, BC | Building Permit | Building Permit (BP) | Addition / Alteration | Issued | Enquiry Centre - Addition / Alteration - Interior alterations to replace the existing fire alarm system in this pre-fabricated building for a temporary Vocational or Trade School. Work to include the digging of fibre optics conduit in the ground throughout the site to service the 15 buildings. Landscape plan to be filed under BP-2018-05574 Letters of assurance rcvd M Sino 604.990.3556 | 20000
DB-2018-03935 | 2019-01-21 | 456 E 58TH AVENUE, Vancouver, BC V5X 1W2 | Building Permit | Development and Building Permit (DB) | Addition / Alteration | Completed | Low Density Housing - Addition / Alteration - To satisfy the WWOP to dig portion of the existing crawlspace out (roughly 400 sq. ft), add a new bathroom in basement, interior layout changes and updates to main and second floor, remove WWOP rear deck and build a new one within the building envelope and legalize existing secondary suite. B1/B2 - STRUX - JULIAN BOZSIK - (604) 431-0055 The entire building to be sprinklered to NFPA 13D. ******THIS PERMIT HAS BEEN ISSUED UNDER THE REQUIREMENTS OF VBBL 2014 AND THE GREEN HOMES PROGRAM****** | 500000
BP-2018-03940 | 2019-09-27 | 2525 STEPHENS STREET, Vancouver, BC V1V 1V1 | Building Permit | Building Permit (BP) | New Building | Stage Issued | Certified Professional Program - New Building - Demolish existing one storey retail building and replace with new 13 unit strata development on one storey of commercial with residential entry (4 storeys total). Includes one level below grade parking with loading and share car space at lane. Stage 1: Full Construction. (Sept. 27/19, B. Smith) Revision #2 (March 17, 2021, B. Smith): Add standpipe valves at Stair 3 (Levels P1, S1, L1). Divide electrical room into 2 service rooms. Add standpipe at Stair 2 (Levels S1, L1, L3, & roof). Add door ST-21B at Level 1. Shift CRU w/c door & corridor stair. Add standpipe at Stair 1 (L2, L4). Swap designation of adaptable bathroom in Unit 202. Revise reflected ceiling plans re: extent of drywall ceilings through various spaces at L1, addition of bulkheads for sprinklers at residential, addition of standpipes per floor plans. Revision #3 (June 24/21. B. Smith): Effective May 3, 2021 Brian Fraser is no longer the applicant/CP of record. The new applicant/CP of record is Michael Ferber, AIBC, CP (Celerity Engineering Ltd). A letter of explanation, new Permit Application Form, and a CP-1 have been submitted regarding this change. REVISION 4 (Sept. 4/21. B, Smith). L3 and L4 planters now free-standing aluminum. Free-standing planters were completely eliminated around the perimeter of the roof on three sides Revision #5 (Dec.14/21 Erv) to add a new boiler room and oil interceptor in parking level S1 to the scope of work. Revision #6 - To change the mechanical/plumbing engineer of record from J Tessier to O Milli effective Nov.26/21 (Jan.25/22 Erv) | 3000000
BP-2018-05574 | 2019-05-02 | 350 KEEFER STREET, Vancouver, BC | Building Permit | Building Permit (BP) | Addition / Alteration | Issued | Enquiry Centre - Addition / Alteration - Interior alterations to replace the existing fire alarm system in this existing multiple dwelling building. Work to include the digging of fibre optics conduit in the ground throughout the site to service the 15 buildings. Landscape plan to be filed under this permit. Letters of assurance rcvd M Sino 604.990.3556 | 400000
DB-2018-05575 | 2019-01-31 | 3232 PARKER STREET, Vancouver, BC V5K 2V8 | Building Permit | Development and Building Permit (DB) | New Building | Completed | Low Density Housing - New Building - To construct a 2 storey laneway house building with an open parking pad, providing 1 parking space, having vehicular access from the lane. Note: This is a 1 ½ storey building pursuant to the Zoning & Development By-law Note: Bldg 1 (principal bldg) addressed 3234 PARKER STREET retained on site. 1. No A/C unit proposed 2. Schedule B: Yatendra Kumar Sharma P.Eng (778.863.7076) Structural 2. Schedule B: N.K. Varshney P.Eng (604.251.6320) Structural & Geotechnical 2. Schedule A: Yatendra Kumar Sharma P.Eng (778.863.7076) Address Note: 3232 Parker St - Laneway House (1.5 storey) Address assigned per approved plans. Fire and Emergency street access (walkway) to the laneway house is from the west side. Street access must be provided and maintained at all times in accordance with the Building By-law. NOTE: To achieve the required FSR. A floor space exclusion of 3% has been applied to this application as per section 11.24.18 of the district schedule, to accommodate improved building performance. ******THIS PERMIT HAS BEEN ISSUED UNDER THE REQUIREMENTS OF VBBL 2014 AND THE GREEN HOMES PROGRAM****** | 197500
DB-2018-05577 | 2019-08-30 | 3025 PENTICTON STREET, Vancouver, BC V5M 3C5 | Building Permit | Development and Building Permit (DB) | Demolition / Deconstruction | Completed | Low Density Housing - Demolition / Deconstruction - To demolish the existing one family dwelling building ($15,000) on this site by standard demolition. Building Permit for DB-2018-05576 (1FD+SS) Demolition Contractor: Canadian Excavating Ltd 604-728-0434 | 15000
BP-2018-03956 | 2019-09-16 | 2886 TRINITY STREET, Vancouver, BC V5K 1E9 | Building Permit | Building Permit (BP) | Demolition / Deconstruction | Completed | Low Density Housing - Demolition / Deconstruction - To demolish the existing one family dwelling building ($15,000) on this site by means of deconstruction. Demo Declaration – Van-City Excavating Ltd (604-782-7406) This permit is subject to the Green Demolition Bylaw (11023) Note: Pre-1940 recycling requirement: 75% of non-hazardous construction waste | 15000
EP-2019-04090 | 2019-06-25 | 4618 W 11TH AVENUE, Vancouver, BC V6R 2M7 | Electrical Permit | Residential | Renovation | Completed | Installation / Repair - Residential - Installation of 2 photovoltaic (solar) modules (630 W) | 1200
DB-2018-03972 | 2019-03-15 | 2706 E 45TH AVENUE, Vancouver, BC V5R 3C2 | Building Permit | Development and Building Permit (DB) | Addition / Alteration | Completed | Low Density Housing - Addition / Alteration - BOV approval Z35200 - thereby granting a relaxation of the floor space regulations to permit interior and exterior alterations by enclosing the rear sundeck (a rear addition) on the second floor and to remove all WWOP items in the attached garage and return it to its intended use as a 2 car attached garage, to this existing one family dwelling with secondary suite on main floor. Secondary suite permitted on DB429091. -All construction activity or work, storage of equipment, materials and/or debris, to be limited to the extent of paved driveway areas on private property; -No work or alteration to landscape or softscape areas permitted; B1/B2 - STRUCTURAL - Dennis Gang Zhu 306-880-4206 **Building not required to sprinkeler due to scope of work** ** No REUP required due to scope of work** ******THIS PERMIT HAS BEEN ISSUED UNDER THE REQUIREMENTS OF VBBL 2014 AND THE GREEN HOMES PROGRAM****** | 20000
DB-2018-03979 | 2019-04-17 | 5422 CHAMBERS STREET, Vancouver, BC V5R 3M4 | Building Permit | Development and Building Permit (DB) | Demolition / Deconstruction | Completed | Low Density Housing - Demolition / Deconstruction - Demolition – Conventional (Standard) To demolish the existing one family dwelling building ($15,000) on this site. Canton Excavating Ltd. 778-881-6187 | 15000
BP-2018-05579 | 2019-05-02 | 610 GORE AVENUE, Vancouver, BC | Building Permit | Building Permit (BP) | Addition / Alteration | Issued | Enquiry Centre - Addition / Alteration - Interior alterations to replace the existing fire alarm system in this existing multiple dwelling building. Work to include the digging of fibre optics conduit in the ground throughout the site to service the 15 buildings. Landscape plan to be filed under BP-2018-05574 Letters of assurance rcvd M Sino 604.990.3556 | 60000
BP-2018-05580 | 2019-05-02 | 620 GORE AVENUE, Vancouver, BC | Building Permit | Building Permit (BP) | Addition / Alteration | Issued | Enquiry Centre - Addition / Alteration - Interior alterations to replace the existing fire alarm system in this existing multiple dwelling building. Work to include the digging of fibre optics conduit in the ground throughout the site to service the 15 buildings. Landscape plan to be filed under BP-2018-05574 Letters of assurance rcvd M Sino 604.990.3556 | 60000
BP-2018-05581 | 2019-05-02 | 630 GORE AVENUE, Vancouver, BC | Building Permit | Building Permit (BP) | Addition / Alteration | Issued | Enquiry Centre - Addition / Alteration - Interior alterations to replace the existing fire alarm system in this existing multiple dwelling building. Work to include the digging of fibre optics conduit in the ground throughout the site to service the 15 buildings. Landscape plan to be filed under BP-2018-05574 Letters of assurance rcvd M Sino 604.990.3556 | 60000
BP-2018-05582 | 2019-01-18 | 500 W 57TH AVENUE, Vancouver, BC V6P 6E8 | Building Permit | Building Permit (BP) | Addition / Alteration | Completed | Field Review - Addition / Alteration - To demolish the south portion of this Community Care Class B (Dogwood Lodge Building) building on this site. OK for field review per H.Hartwell, October 24, 2018. Related to S&A BP-2018-05317 Note: Notice of Demolition must be provided to District Building Inspector 24 hours in advance of demolition by calling 3-1-1 or 604-873-7000 outside Vancouver | 35000
SP-2018-02397 | 2019-01-23 | 8223 SHERBROOKE STREET, Vancouver, BC V5X 4E6 | Sprinkler Permit | Commercial | Tenant Improvement | Completed | Commercial - 210 - 8223 Sherbrooke St. - This permit has been issued for sprinkler system alterations (add, relocate and remove) to the 2014 VBBL and NFPA 13, 2013 for the tenant improvements to provide interior alterations to provide first tenant improvements to Unit #210 for a new wholesale outlet for fashion distribution in this industrial building currently under construction. This application is being processed under the Certified Professional Program and the CP is Mr. Gordon Richards, AIBC, CP. This application does not include any of the following: - Mobile compact storage arrangements. - Flexible Sprinkler Pipe. - Information Technology Equipment Rooms (e.g. IT Rooms, LAN Rooms, etc.). - Changes to the sprinkler system supply piping (e.g. valves, mains, cross-mains, etc.) except as noted on the drawings. - New alternative solutions and/or modifications to existing alternative solutions. Notes: 1. Sprinkler System Design for Unit 210 8223 Sherbrooke St. to Ordinary Hazard Group 2 (0.2 USGPM/SQ.FT. over 1500 SQ.FT.) Storage Arrangement: Table 13.2.1 of NFPA 13, 2013 Class III Commodities to Ordinary Hazard Group II – 9 ft. 10 in. rack storage with a maximum storage height of 12 ft. to top of storage for Class III Commodities. A minimum of 18 in. to be maintained between top of storage and sprinkler. | NULL
BP-2018-05584 | 2019-05-03 | 640 GORE AVENUE, Vancouver, BC | Building Permit | Building Permit (BP) | Addition / Alteration | Issued | Enquiry Centre - Addition / Alteration - Interior alterations to replace the existing fire alarm system in this existing multiple dwelling building. Work to include the digging of fibre optics conduit in the ground throughout the site to service the 15 buildings. Landscape plan to be filed under BP-2018-05574 Letters of assurance rcvd M Sino 604.990.3556 | 60000
BP-2018-05587 | 2019-05-02 | 750 GORE AVENUE, Vancouver, BC | Building Permit | Building Permit (BP) | Addition / Alteration | Issued | Enquiry Centre - Addition / Alteration - Interior alterations to replace the existing fire alarm system in this existing multiple dwelling building. Work to include the digging of fibre optics conduit in the ground throughout the site to service the 15 buildings. Landscape plan to be filed under BP-2018-05574 Letters of assurance rcvd M Sino 604.990.3556 | 60000
SP-2018-02400 | 2019-01-03 | 750 W BROADWAY, Vancouver, BC V5Z 1H1 | Sprinkler Permit | Commercial | Renovation | Completed | Commercial - #1108 - 11th floor - To relocate sprinkler to make legal. This permit has been issued for sprinkler system alterations (add, relocate and remove) to the 2014 VBBL and NFPA 13, 2013 Interior alteration to provide improvements and change the use from Tattoo Parlour (similar to Beauty Salon) to General Office in unit #1108 on the 11th floor of this existing commercial Fairmont Medical building on this site. Does not include any of the following: a. hydraulic calculations, b. change in occupancy and /or hazard classification, c. warehouse storage arrangements, d. mobile compact storage arrangements, e. New alternative solutions and/or modifications to existing alternative solutions, f. changes to the sprinkler system supply piping (e.g. valves, mains, cross-mains, branch-lines, etc.), or g. flexible sprinkler pipe. | NULL
BP-2018-05590 | 2019-05-17 | 3389 PINE CRESCENT, Vancouver, BC V6J 4K1 | Building Permit | Building Permit (BP) | Addition / Alteration | Completed | Low Density Housing - Addition / Alteration - To perform interior/ xterior alterations and a change of use from the existing Heritage one-family dwelling to a one-family dwelling with secondary suite. BP to DP-2018-00290 and MA DP-2019-00248. Scope of work to include; complete remodel of basement, adding secondary suite with new layout, relocation of bathroom, new kitchen, new larger openings/windows/doors on south elevation and all other windows replaced. Partial remodel of main floor, existing windows in living room removed and replaced with french doors, deck enlarged on west elevation, chimney stack removed, all other windows replaced to match existing. Upper floor minor remodel of laundry room, wall removed, chimney stack removed, existing staircase to attic and walls to be removed, R50 BATT insulation to be added in attic above ceiling joists. Access hatch added from maintenance access only. Entire home to be sprinklered and windows replaced with triple glazed in same design as original. Further description on Scope of work document. Notes: 1. Entire building to be sprinkelered to NFPA-13D. 2. B1/B2 - Structural - Clinton Yiu, P.Eng - 604-255-7670 3. REUP - City Green Solutions - Peter Cho, EA - 778-316-9053 Addressing Data Building 1 3389 Pine Crescent - 1st & 2nd storey (principal dwelling unit) 3387 Pine Crescent - basement (secondary suite) ******THIS PERMIT HAS BEEN ISSUED UNDER THE REQUIREMENTS OF VBBL 2014 AND THE GREEN HOMES PROGRAM****** | 360000
BP-2018-05593 | 2019-08-16 | 402 W PENDER STREET, Vancouver, BC V6B 1T6 | Building Permit | Building Permit (BP) | Addition / Alteration | Completed | Field Review - Addition / Alteration - #312-3rd floor *NO WORK PROPOSED* *THIS PERMIT IS FOR RECORD PURPOSES ONLY TO SHOW THE EXISTING CONDITION OF THE COMBINING OF #311 & #312 (RETAINING #312) Doorway between the two units added by previous tenant and vault area to be used as storage. Ok for field review per L Clarke Oct 25/18 ASHRAE exempt-confirmed with D.Jung | 1000
SP-2018-02409 | 2019-07-17 | 4908 CAMBIE STREET, Vancouver, BC V5Z 2Z5 | Sprinkler Permit | Commercial | New | Completed | Commercial - ***PARKADE/SITE*** To install sprinklers to NFPA 13 2013 throughout the parkade and install standpipes to NFPA 14 2010 through out this development of a six storey mixed-use building (Building A) with one level of Retail (first floor) and six levels of Residential (1st to 6th floors) containing 46 dwelling units and a six storey multiple dwelling building (Building B) containing 27 dwelling units and townhouse homes along lane (Building C) containing 5 dwelling units for a total of 78 dwelling units, all over two levels of underground parking having vehicular access from the lane and provide vehicular access to the building at 4986 Cambie St. Building A (apartment building facing Cambie St) - BP-2018-01379 - SP-2018-02411 Building B (apartment building facing W 33rd Av) - BP-2018-01380 - SP-2018-02412 Building C (townhouse at rear) - BP-2018-01381 - SP-2018-02413 | NULL
BP-2018-05594 | 2019-05-02 | 760 GORE AVENUE, Vancouver, BC | Building Permit | Building Permit (BP) | Addition / Alteration | Issued | Enquiry Centre - Addition / Alteration - Interior alterations to replace the existing fire alarm system in this existing multiple dwelling building. Work to include the digging of fibre optics conduit in the ground throughout the site to service the 15 buildings. Landscape plan to be filed under BP-2018-05574 Letters of assurance rcvd M Sino 604.990.3556 | 60000
DB-2018-05595 | 2019-08-16 | 2084 E 54TH AVENUE, Vancouver, BC V5P 1Y6 | Building Permit | Development and Building Permit (DB) | New Building | Completed | Low Density Housing - New Building - To construct a 2 storey one-family dwelling with a secondary suite located in the Basement with a detached accessory building (LWH), at the rear providing 1 parking spaces, having vehicular access from the lane. Note: This is a 2 storey building pursuant to the Zoning and Development By-Law 1. Covenant registered at the Land Title Office under CA7257396 2. No strata titling permitted 3. Bar sink proposed in Basement 4. Structural and Geo technical Engineer: Md. Shahidul Alam 5. HPO: Infinity Custom Homes Ltd. 6. To achieve the required FSR, a floor space exclusion of 2% has been applied to this application as per section 10.33.1, to accommodate improved building performance. "Combustible projections or roof soffits on an exposing building face shall not project to less than .45m from the property line and shall be in compliance with VBBL 2014 9.10.15.5.(9)" The entire building, INCLUDING THE ATTACHED GARAGE (if applicable), to be sprinklered to NFPA 13D. Any alterations or conversions to the attached garage (if applicable) to habitable living space shall not be permitted without first obtaining the approval of the Director of Planning and the Chief Building Official. Thermal protection measures and Laneway house design guidelines shall be required to be met prior to the approval of the conversion. ******THIS PERMIT HAS BEEN ISSUED UNDER THE REQUIREMENTS OF VBBL 2014 AND THE GREEN HOMES PROGRAM****** Addressing Notes: Building 1 2084 E 54th Av - Principal Dwelling (east side basement, 1st & 2nd floor) 2086 E 54th Av - Secondary Suite (west side basement) Building 2 2088 E 54th Av - Laneway House (1.5 storey) | 785000
SP-2018-02411 | 2019-07-17 | 4932 CAMBIE STREET, Vancouver, BC V1V 1V1 | Sprinkler Permit | Commercial | New | Completed | Commercial - Building A To install sprinklers to NFPA 13 2013 throughout this a six storey mixed-use building (Building A) with one level of Retail (first floor) and six levels of Residential (1st to 6th floors) containing 46 dwelling units over two levels of underground parking having vehicular access from the lane and provide vehicular access to the building at 4986 Cambie St. See site permit BP-2017-00982, SP-2018-02409 for details | NULL
BP-2018-05597 | 2019-05-30 | 2084 E 54TH AVENUE, Vancouver, BC V5P 1Y6 | Building Permit | Building Permit (BP) | Demolition / Deconstruction | Completed | Low Density Housing - Demolition / Deconstruction - To demolish the existing one family dwelling building on this site by means of deconstruction. This permit is subject to the Green Demolition Bylaw (11023) Note: Pre-1940 recycling requirement: 75% of non-hazardous construction waste Deconstruction Contractor: Bright Coast Homes Ltd | 15000
DB-2018-05599 | 2019-08-16 | 2088 E 54TH AVENUE, Vancouver, BC V5P 1Y6 | Building Permit | Development and Building Permit (DB) | New Building | Completed | Low Density Housing - New Building - To construct a 1.5 storey laneway house building with a surface parking providing 1 parking space having vehicular access from the lane. Note: This is a 1 1/2 storey building pursuant to the Zoning & Development By-law 1. Covenant registered at the Land Title Office under CA7257396 2. No Strata Titling permitted 3. Structural and Geo technical Engineer: Shamsul Alam Shikder (604-255-3740) 4. HPO: Infinity Custom Homes Ltd. 5. To achieve the required FSR, a floor space exclusion of 3% has been applied to this application as per section 11.24.18 of the district schedule, to accommodate improved building performance. "Combustible projections or roof soffits on an exposing building face shall not project to less than .45m from the property line and shall be in compliance with VBBL 2014 9.10.15.5.(9)" The entire building, INCLUDING THE ATTACHED GARAGE (if applicable), to be sprinklered to NFPA 13D. Any alterations or conversions to the attached garage (if applicable) to habitable living space shall not be permitted without first obtaining the approval of the Director of Planning and the Chief Building Official. Thermal protection measures and Laneway house design guidelines shall be required to be met prior to the approval of the conversion. ******THIS PERMIT HAS BEEN ISSUED UNDER THE REQUIREMENTS OF VBBL 2014 AND THE GREEN HOMES PROGRAM****** Addressing Notes: Building 1 2084 E 54th Av - Principal Dwelling (east side basement, 1st & 2nd floor) 2086 E 54th Av - Secondary Suite (west side basement) Building 2 2088 E 54th Av - Laneway House (1.5 storey) | 129500
BP-2018-05600 | 2019-05-02 | 770 GORE AVENUE, Vancouver, BC | Building Permit | Building Permit (BP) | Addition / Alteration | Issued | Enquiry Centre - Addition / Alteration - Interior alterations to replace the existing fire alarm system in this existing multiple dwelling building. Work to include the digging of fibre optics conduit in the ground throughout the site to service the 15 buildings. Landscape plan to be filed under BP-2018-05574 Letters of assurance rcvd M Sino 604.990.3556 | 60000
BP-2018-05603 | 2019-05-02 | 705 JACKSON AVENUE, Vancouver, BC | Building Permit | Building Permit (BP) | Addition / Alteration | Issued | Enquiry Centre - Addition / Alteration - Interior alterations to replace the existing fire alarm system in this existing multiple dwelling building. Work to include the digging of fibre optics conduit in the ground throughout the site to service the 15 buildings. Landscape plan to be filed under BP-2018-05574 Letters of assurance rcvd M Sino 604.990.3556 | 400000
SP-2018-02417 | 2019-05-09 | 1030 W GEORGIA STREET, Vancouver, BC V6E 2Y3 | Sprinkler Permit | Commercial | New | Completed | Commercial - #800- 8th floor 1030 W Georgia St - This permit has been issued for sprinkler system work (new main, branch lines, sprinkler heads, hangers, swaybracing, etc.) to the 2014 VBBL and NFPA 13, 2013 for the tenant improvements to provide interior alterations to provide improvements for a new full floor general office tenant on the 8th floor (#800) including the elevator lobby, of this existing commercial building on this site. Scope of work: new walls, doors, RCP, millwork, finishes, electrical, mechanical, sprinkler. Note: separate permit for interior demo. BP-2018-01294 This application does not include any of the following: - Warehouse storage arrangements, or mobile compact storage arrangements. - Changes to the sprinkler system supply piping (e.g. valves, mains, cross-mains, etc.) except as noted on the drawings.. - Flexible sprinkler pipe. - New alternative solutions and/or modifications to existing alternative solutions. - Change in occupancy and/or hazard classification. | NULL
DB-2018-05608 | 2019-04-10 | 1515 RENFREW STREET, Vancouver, BC V5K 4C8 | Building Permit | Development and Building Permit (DB) | New Building | Completed | Low Density Housing - New Building - To construct a 2 storey one-family dwelling with a secondary suite located in the Basement with a detached accessory building (LWH) at the rear providing 1 parking spaces, having vehicular access from the lane. Note: This is a 2 storey building pursuant to the Zoning and Development By-Law 1- Covenant registered at the Land Title Office under CA 7343690 2- No strata titling permitted 3-*Structural and Geo technical schedule B: Steven Lao (604-831-1431) 4-*HPO: LS developments Ltd 5-*AC unit proposed in rear yard 6-*8' bar sink proposed in cellar "Combustible projections or roof soffits on an exposing building face shall not project to less than .45m from the property line and shall be in compliance with VBBL 2014 9.10.15.5.(9) The entire building, INCLUDING THE ATTACHED GARAGE (if applicable), to be sprinklered to NFPA 13D. Any alterations or conversions to the attached garage (if applicable) to habitable living space shall not be permitted without first obtaining the approval of the Director of Planning and the Chief Building Official. Thermal protection measures and Laneway house design guidelines shall be required to be met prior to the approval of the conversion. ******THIS PERMIT HAS BEEN ISSUED UNDER THE REQUIREMENTS OF VBBL 2014 AND THE GREEN HOMES PROGRAM****** Addressing notes: Building 1 1515 Renfrew St - Principal Dwelling (north side basement, 1st & 2nd storey) 1513 Renfrew St - Secondary Suite (south side basement) Building 2 1511 Renfrew St - Laneway House (1.5 storey) | 720250
DB-2018-05621 | 2019-03-19 | 2564 E 25TH AVENUE, Vancouver, BC V5R 1H3 | Building Permit | Development and Building Permit (DB) | Demolition / Deconstruction | Completed | Low Density Housing - Demolition / Deconstruction - To demolish the existing one family dwelling building ($15,000) on this site. Building Permit for DB-2018-05619 1FD+SS Demolition Contractor: Metro Contracting Ltd. 604-729-1435 | 15000
DB-2018-05623 | 2019-03-19 | 2560 E 25TH AVENUE, Vancouver, BC V5R 1H3 | Building Permit | Development and Building Permit (DB) | New Building | Completed | Low Density Housing - New Building - 1.5 LWH To construct a 1 1/2 storey laneway house building ($189,952.00) with an attached garage providing 1 parking space having vehicular access from the lane. Str/Geo - K T C Nguyen P Eng 604 783-2582. HPO BRS Enterprises Ltd CA7072947 | 189952
BP-2018-05631 | 2019-05-06 | 605 W 31ST AVENUE, Vancouver, BC V5Z 2J9 | Building Permit | Building Permit (BP) | Demolition / Deconstruction | Completed | Enquiry Centre - Demolition / Deconstruction - To demolish the existing one family dwelling building ($15,000) on this site by means of deconstruction. This permit is subject to the Green Demolition Bylaw (11023) Note: Recycling requirement: 75% of non-hazardous construction waste. | 15000
DB-2018-05634 | 2019-05-17 | 2690 DUKE STREET, Vancouver, BC V6R 4S9 | Building Permit | Development and Building Permit (DB) | Demolition / Deconstruction | Completed | Enquiry Centre - Demolition / Deconstruction - To demolish this existing pre-1940s one family dwelling building on this site. Related to S&A application BP-2018-05635 Note: 1) 90% of the demolition material must be recycled. 2) Notice of Demolition must be provided to District Building Inspector 24 hours in advance of demolition by calling 3-1-1 or 604-873-7000 outside Vancouver | 15000
DB-2018-05636 | 2019-05-17 | 2696 DUKE STREET, Vancouver, BC V6R 4S9 | Building Permit | Development and Building Permit (DB) | Demolition / Deconstruction | Completed | Enquiry Centre - Demolition / Deconstruction - To demolish this existing one family dwelling building on this site. Related to S&A application BP-2018-05637 Note: Notice of Demolition must be provided to District Building Inspector 24 hours in advance of demolition by calling 3-1-1 or 604-873-7000 outside Vancouver | 15000
DB-2018-03984 | 2019-07-24 | 2878 E 15TH AVENUE, Vancouver, BC V5M 2K5 | Building Permit | Development and Building Permit (DB) | New Building | Completed | Low Density Housing - New Building - To construct a 2 storey one-family dwelling ($704,390.00) with a secondary suite located in the Basement/Cellar with a detached accessory building garage, at the rear providing 2 parking spaces, having vehicular access from the lane. Note: This is a 2 storey building pursuant to the Zoning and Development By-Law 1- Covenant registered at the Land Title Office under CA7613148 2- No strata titling permitted 3- Bar sink proposed in the basement 3- No A/C unit proposed "Combustible projections or roof soffits on an exposing building face shall not project to less than .45m from the property line and shall be in compliance with VBBL 2014 9.10.15.5.(9)" The entire building, INCLUDING THE ATTACHED GARAGE (if applicable), to be sprinklered to NFPA 13D. Any alterations or conversions to the attached garage (if applicable) to habitable living space shall not be permitted without first obtaining the approval of the Director of Planning and the Chief Building Official. Thermal protection measures and Laneway house design guidelines shall be required to be met prior to the approval of the conversion. ******THIS PERMIT HAS BEEN ISSUED UNDER THE REQUIREMENTS OF VBBL 2014 AND THE GREEN HOMES PROGRAM****** 2878 E 15th Av - Principal Dwelling (1st & 2nd floor) 2880 E 15th Av - Secondary Suite (basement) Addresses assigned per approved plans. Fire and Emergency street access to the secondary suite is from the east side. Street access must be provided and maintained at all times and the building addresses posted to be visible from the street in accordance with the Building By-law. | 704390
BP-2018-03985 | 2019-06-05 | 2874 E 15TH AVENUE, Vancouver, BC V5M 2K5 | Building Permit | Building Permit (BP) | Demolition / Deconstruction | Completed | Low Density Housing - Demolition / Deconstruction - To demolish the existing one family dwelling building ($15,000) on this site by means of deconstruction. This permit is subject to the Green Demolition Bylaw (11023) Note: Pre-1940 recycling requirement: 75% of non-hazardous construction waste | 15000
DB-2018-05638 | 2019-01-24 | 115 E 46TH AVENUE, Vancouver, BC V5W 1Z3 | Building Permit | Development and Building Permit (DB) | New Building | Completed | Low Density Housing - New Building - To construct a 1.5 storey laneway house building providing 1 on grade parking space, having vehicular access from the lane. Note: This is a 1 1/2 storey building pursuant to the Zoning & Development By-law Address assigned per approved plans. Fire and Emergency street access (walkway) to the laneway house is from the east side. Street access must be provided and maintained at all times in accordance with the Building By-law. 1.No Strata Titling permitted 2. Schedule B, Shamsul Alam Shikder P.Eng (604.255.3740) Structural & Geotechnical 3. HPO - Residential Builder - Killarney Developments Ltd. 4. No A/C unit proposed. ******THIS PERMIT HAS BEEN ISSUED UNDER THE REQUIREMENTS OF VBBL 2014 AND THE GREEN HOMES PROGRAM****** "Combustible projections or roof soffits on an exposing building face shall not project to less than .45m from the property line and shall be in compliance with VBBL 2014 9.10.15.5.(9)" The entire building, to be sprinklered to NFPA 13D. | 183250
SP-2018-02432 | 2019-01-11 | 666 BURRARD STREET, Vancouver, BC V6C 2X8 | Sprinkler Permit | Commercial | Tenant Improvement | Completed | Commercial - 24th floor 666 Burrard St - This permit has been issued for sprinkler system alterations (add, relocate and remove) to the 2014 VBBL and NFPA 13, 2013 for the tenant improvements to provide interior alterations to provide improvements for new office tenant (full floor tenant). This application does not include any of the following: - Warehouse storage arrangements. - Changes to the sprinkler system supply piping (e.g. valves, mains, cross-mains, etc.). - Flexible sprinkler pipe. - New alternative solutions and/or modifications to existing alternative solutions. - Change in occupancy and/or hazard classification. Related Permits: - SP-2018-02433 - 25th Floor 666 Burrard St. - EQ401616 - Existing alternative solution for interconnecting stair between the 24th and 25th floors. Notes: 1. Storage Arrangements for Rolling Storage Racks to 20.6 of NFPA 13, 2013 (See Terms for additional information). Per December 13, 2018 letter from Charles Broady of Spacefile 22 gauge (0.0299 in. (0.76mm)) metal barriers to be provided. | NULL
SP-2018-02433 | 2019-01-11 | 666 BURRARD STREET, Vancouver, BC V6C 2X8 | Sprinkler Permit | Commercial | Tenant Improvement | Completed | Commercial - 25th floor 666 Burrard St - This permit has been issued for sprinkler system alterations (add, relocate and remove) to the 2014 VBBL and NFPA 13, 2013 for the tenant improvements to provide interior alterations to provide improvement to this office unit #2500 on the 25th floor for a new tenant in this existing commercial building on this site. This application does not include any of the following: - Warehouse storage arrangements, and/or mobile compact storage arrangements - Changes to the sprinkler system supply piping (e.g. valves, mains, cross-mains, etc.). - Flexible sprinkler pipe. - New alternative solutions and/or modifications to existing alternative solutions. - Change in occupancy and/or hazard classification. Related Permits: - SP-2018-02432 - 24 Floor 666 Burrard St. - EQ401616 - Existing alternative solution for interconnecting stair between the 24th and 25th floors. | NULL
BP-2018-05649 | 2019-03-28 | 1190 HORNBY STREET, Vancouver, BC V6Z 2K5 | Building Permit | Building Permit (BP) | Addition / Alteration | Completed | High Density Housing / Commercial - Addition / Alteration - Interior renovation of the existing 9th floor General Office unit in this Commercial/office Building. Note: 1- Existing interconnection between Floors 8 and 9 is closed off by a fire separation and closure on level 9. 2- Related to BP-2018-04988. Permit application fee is paid under BP-2018-04988. | 0
DB-2018-05650 | 2019-12-09 | 3542 E 26TH AVENUE, Vancouver, BC V5R 1M4 | Building Permit | Development and Building Permit (DB) | New Building | Completed | Low Density Housing - New Building - To construct a 2 storey + cellar one-family dwelling with a secondary suite located in the basement/cellar with an open parking pad, providing 1 parking space, having vehicular access from the lane. Note: This is a 2 storey building pursuant to the Zoning and Development By-Law 1- Covenant registered at the Land Title Office under CA7291351 2- No strata titling permitted 3- No proposed bar sink 4. A/C unit Installation as per Jason Rowley 5- Schedule B: Ke Jian Ma P.Eng (604.599.8890) Structural & Geotechnical Address Note: 3542 E 26th Av - Basement East side, 1st & 2nd storey (principal dwelling unit) 3540 E 26th Av - Basement West side (secondary suite) Addresses assigned per the approved plans, Fire and Emergency street access (walkway) to the secondary suite is from the West side. Street access must be provided & maintained at all times and the building addresses posted to be visible from the street in accordance with the Building By-law prior to Final Inspection. ******THIS PERMIT HAS BEEN ISSUED UNDER THE REQUIREMENTS OF VBBL 2014 AND THE GREEN HOMES PROGRAM********* NOTE: To achieve the required FSR. A floor space exclusion of 2% has been applied to this application. | 636750
BP-2018-03987 | 2019-09-26 | 1985 POWELL STREET, Vancouver, BC | Building Permit | Building Permit (BP) | Addition / Alteration | Cancelled | High Density Housing / Commercial - Addition / Alteration - Change of cooking operation with existing kitchen hood with new kitchen equipment by a new tenant in the existing retail food in this existing commercial building. One class 1 cooking. Note: Permit is reviewed under VBBL 2014. This permit has been replaced by BP-2021-00595 | 8000
DB-2018-03988 | 2019-04-16 | 4086 W 11TH AVENUE, Vancouver, BC V6R 2L3 | Building Permit | Development and Building Permit (DB) | New Building | Issued | Low Density Housing - New Building - To construct a 2-1/2 storey one-family dwelling with a 3 car garage, at the rear providing 3 enclosed parking spaces, having vehicular access from the lane. Note: This is a 2 storey building pursuant to the Zoning and Development By-Law 1- Proposed bar sink in cellar 2- A/C unit proposed in the rear 3- Schedule B: ARCHITECTURAL (GLASS GUARDS ONLY), STRUCTURAL & GEOTECHNICAL - J.GUO 604-526-1305 4- HPO – Residential Builder - High-Integrity Construction Ltd. 5- GHG provided ******THIS PERMIT HAS BEEN ISSUED UNDER THE REQUIREMENTS OF VBBL 2014 AND THE GREEN HOMES PROGRAM****** | 1070250
BP-2018-03989 | 2019-03-15 | 4086 W 11TH AVENUE, Vancouver, BC V6R 2L3 | Building Permit | Building Permit (BP) | Demolition / Deconstruction | Completed | Low Density Housing - Demolition / Deconstruction - To demolish the existing one family dwelling building on this site by means of deconstruction.This permit is subject to the Green Demolition Bylaw (11023) Note: Pre-1940 recycling requirement: 75% of non-hazardous construction waste Demo contractor: TX Contracting Ltd. | 15000
DB-2018-04001 | 2019-04-01 | 705 W 60TH AVENUE, Vancouver, BC V6P 2A1 | Building Permit | Development and Building Permit (DB) | New Building | Completed | Low Density Housing - New Building - To construct a 2 storey one-family dwelling ($1,118,500.00) with a LWH at the rear and surface parking, having vehicular access from the lane. Note: This is a 2 storey building pursuant to the Zoning and Development By-Law 1- Covenant registered at the Land Title Office under CA7122455 2- No strata titling permitted 3- Bar/Sink proposed 4- A/C unit proposed "Combustible projections or roof soffits on an exposing building face shall not project to less than .45m from the property line and shall be in compliance with VBBL 2014 9.10.15.5.(9)" The entire building, INCLUDING THE ATTACHED GARAGE (if applicable), to be sprinklered to NFPA 13D. ******THIS PERMIT HAS BEEN ISSUED UNDER THE REQUIREMENTS OF VBBL 2014 AND THE GREEN HOMES PROGRAM****** 705 W 60th Av - Principal Dwelling (cellar, 1st & 2nd floor) | 1118500
BP-2018-04010 | 2021-02-04 | 4474 W 3RD AVENUE, Vancouver, BC V6R 1N1 | Building Permit | Building Permit (BP) | New Building | Issued | Low Density Housing - New Building - To construct a 2 storey one-family dwelling with an attached garage providing 3 parking spaces, having vehicular access from West 3rd Ave. Development Permit for DP-2018-00098 Further Geotechnical Assessment for slope stability: Upon further review of this significant sloping site and referencing a known geological map of the Vancouver metropolitan area (ie: GeoMap Vancouver). The subject site is in or in proximity to an area categorized as “10 – Steepland sediments” based on this map and is indicated by the yellow circle. *** This permit has been issued under the requirements of the VBBL #2014 *** | 1673290
DB-2018-04011 | 2021-02-04 | 4474 W 3RD AVENUE, Vancouver, BC V6R 1N1 | Building Permit | Development and Building Permit (DB) | Demolition / Deconstruction | Issued | Low Density Housing - Demolition / Deconstruction - Demolition – Conventional (Standard) To demolish the existing one family dwelling building ($15,000) on this site. Note: Demo Declaration – J & R Excavation & Demolition Ltd. | 15000
DB-2018-04020 | 2019-06-14 | 135 W 49TH AVENUE, Vancouver, BC V5Y 2Z7 | Building Permit | Development and Building Permit (DB) | New Building | Cancelled | Low Density Housing - New Building - To construct a 2 storey laneway house building with an attached garage and 1 open parking pad, providing a total of 2 parking spaces, having vehicular access from the lane. Note: This is a 1 ½ storey building pursuant to the Zoning & Development By-law 1. Covenant registered at the Land Title Office under CA7240610 2. No Strata Titling permitted 3. No A/C unit 4. Schedule B: Darryl J. Bowers P.Eng (604.294.3753) Structural 5. Schedule B: Tegbir Bajwa P.Eng (778.995.2404) Geotechnical 6. Schedule A: Lance Barnett P.Eng (604.597.7100) 135 W 49th Av - Laneway House (1.5 storey) Address assigned per approved plans. Fire and Emergency street access (walkway) to the laneway house is from the west side. Street access must be provided and maintained at all times in accordance with the Building By-law. ******THIS PERMIT HAS BEEN ISSUED UNDER THE REQUIREMENTS OF VBBL 2014 AND THE GREEN HOMES PROGRAM****** | 171402.5
BP-2018-04033 | 2019-01-10 | 851 E 13TH AVENUE, Vancouver, BC V5T 2L4 | Building Permit | Building Permit (BP) | New Building | Completed | Low Density Housing - New Building - To construct a two-storey two-family dwelling with a detached accessory building (garage) at the rear providing 2 parking spaces, having vehicular access from the lane. Note: This is a 2 storey building pursuant to the Zoning and Development By-Law 1. Two A/C units proposed in rear yard 2. Structural and Geo technical Engineer: Xue Li Chen (778-235-5447) 3. HPO: Sky Projects Ltd 4. 2% Thermal Exclusion has been applied. Combustible projections or roof soffits on an exposing building face shall not project to less than .45m from the property line and shall be in compliance with VBBL 2014 9.10.15.5.(9) The entire building, INCLUDING THE ATTACHED GARAGE (if applicable), to be sprinklered to NFPA 13D. Any alterations or conversions to the attached garage (if applicable) to habitable living space shall not be permitted without first obtaining the approval of the Director of Planning and the Chief Building Official. Thermal protection measures and Laneway house design guidelines shall be required to be met prior to the approval of the conversion. ******THIS PERMIT HAS BEEN ISSUED UNDER THE REQUIREMENTS OF VBBL 2014 AND THE GREEN HOMES PROGRAM****** Address Note: 851 E 13th Av - Front Unit (south side of basement, 1st, and 2nd floor) 849 E 13th Av - Back Unit (north side of basement, 1st, and 2nd floor) | 755000
DB-2018-04035 | 2019-05-02 | 3586 WELLINGTON AVENUE, Vancouver, BC V5R 4Z1 | Building Permit | Development and Building Permit (DB) | New Building | Completed | Low Density Housing - New Building - To construct a 2 storey laneway house building with an open parking pad, providing 1 parking space, having vehicular access from the lane. Note: This is a 1 ½ storey building pursuant to the Zoning & Development By-law Note: Bldg 1 (principal bldg) addressed 3590 Wellington Avenue retained on site. 1. No A/C unit proposed 2. Schedule B: Sharat Chande P.Eng (604.291.7434) Structural & Geotechnical 3586 Wellington Av - Laneway House (1.5 storey) Address assigned per approved plans. Fire and Emergency street access (walkway) to the laneway house is from the west side. Street access must be provided and maintained at all times in accordance with the Building By-law. ******THIS PERMIT HAS BEEN ISSUED UNDER THE REQUIREMENTS OF VBBL 2014 AND THE GREEN HOMES PROGRAM****** | 192000
DB-2018-04060 | 2019-01-10 | 478 W 58TH AVENUE, Vancouver, BC V5X 1V5 | Building Permit | Development and Building Permit (DB) | Demolition / Deconstruction | Completed | Enquiry Centre - Demolition / Deconstruction - To demolish the existing one-family dwelling on this site. Related S&A Permit: BP-2018-04072 | 20000
DB-2018-04061 | 2019-01-10 | 486 W 58TH AVENUE, Vancouver, BC V5X 1V5 | Building Permit | Development and Building Permit (DB) | Demolition / Deconstruction | Completed | Enquiry Centre - Demolition / Deconstruction - To demolish the existing one-family dwelling on this site. Related S&A Permit: BP-2018-04073 | 20000
GP-2018-02170 | 2019-09-25 | 5335 MACKENZIE STREET, Vancouver, BC V1V 1V1 | Gas Permit | Residential | New | Completed | Residential - Install 1x gas fireplace, venting up through the roof | NULL
EP-2018-06375 | 2021-08-13 | 1212 E 13TH AVENUE, Vancouver, BC V5T 2M1 | Electrical Permit | Residential | Renovation - Dwelling Unit(s) only | Issued | Installation / Repair - Residential - Remove 2 stove plugs and make the wiring unusable. RE: CF-2017-012890 | 250
DB-2018-04079 | 2019-01-03 | 3090 E 43RD AVENUE, Vancouver, BC V5R 2Z6 | Building Permit | Development and Building Permit (DB) | Demolition / Deconstruction | Completed | Low Density Housing - Demolition / Deconstruction - Demolition – Conventional (Standard) To demolish the existing one family dwelling building on this site. | 15000
DB-2018-04081 | 2019-01-03 | 3078 E 43RD AVENUE, Vancouver, BC V5R 2Z6 | Building Permit | Development and Building Permit (DB) | New Building | Completed | Low Density Housing - New Building - To construct a 1.5 storey laneway house building, providing 1 parking space, having vehicular access from the lane. Note: This is a 1.5 storey building pursuant to the Zoning & Development By-law 1-Covenant registered at the Land Title Office under CA7000166 2-No Strata Titling permitted 3-A. Zhao Guan P.Eng (778.868.5635) CRP 5-B1/B2. Deepinder Sidhu P.Eng (604.700.8153) Structural 6-B1/B2. Zhao Guan P.Eng (778.868.5635) Geotechnical Main House permit under DB-2018-04078 ******THIS PERMIT HAS BEEN ISSUED UNDER THE REQUIREMENTS OF VBBL 2014 AND THE GREEN HOMES PROGRAM****** NOTE: To achieve the required FSR. A floor space exclusion of 3% has been applied to this application as per section 10.33.1 of the district schedule, to accommodate improved building performance. | 202250
BP-2018-04100 | 2019-05-03 | 1611 DAVIE STREET, Vancouver, BC V6G 1W1 | Building Permit | Building Permit (BP) | Addition / Alteration | Completed | Certified Professional Program - Addition / Alteration - Interior alterations to provide tenant improvement work for a new grocery store (Safeway) at 1611 Davie St. in this mixed -use building currently under construction. Ancillary restaurant/coffee kiosk proposed on the first floor - 22 seats ( TBC by the CP) - 20-may-2020.tn 4 Class 1 cooking operations ( reduced to 3 Class 1 cooking operations under Rev#1, see below Rev#1 issued on May 6th, 2020). 03-May-2019 - Stage 1 issued ( full permit except kitchen FSS ) 01-Aug-2019 - Stage 2 issued (kitchen canopy) 07-May-2020 - Revision#1/ tn Change of food department layouts and equipment within the supermarket. 3 (three) Class 1 cooking operations. 1(one) Class 1 cooking operation (L2-H-5) has been removed. Fire/life safety provisions have not changed per Mark Olsthoorn, P. Eng., CP. Architectural, Mechanical and Electrical Letters with changes on file. Note: This BP Revision has been issued during the COVID19 pandemic. | 3900000
BP-2018-04112 | 2019-07-18 | 1021 W KING EDWARD AVENUE, Vancouver, BC V6H 1Z3 | Building Permit | Building Permit (BP) | Addition / Alteration | Completed | Field Review - Addition / Alteration - To provide interior alterations and a change of use of approximately 735sf from beauty salon to health enhancement centre (reflexology) in this existing building. Scope of work: add 1 mop sink. L1 - Lighting - Upgrade internal Exit Signs to not exceed 5W per face (per 9.4.2 of ASHRAE 90.1-2016) Ok for Field Review as per Shelley Dugaro Related to DP-2018-00368 Processed through CRC | 1000
BP-2018-04114 | 2019-04-04 | 3519 W 21ST AVENUE, Vancouver, BC V6S 1H1 | Building Permit | Building Permit (BP) | Demolition / Deconstruction | Completed | Low Density Housing - Demolition / Deconstruction - To demolish the existing one family dwelling building ($15,000) on this site by means of deconstruction. This permit is subject to the Green Demolition Bylaw (11023) Note: Pre-1950 recycling requirement: 90% of non-hazardous construction waste | 15000
BP-2018-04135 | 2019-02-26 | 979 E 19TH AVENUE, Vancouver, BC V5V 1K7 | Building Permit | Building Permit (BP) | New Building | Completed | High Density Housing / Commercial - New Building - To construct a new 4-storey mixed-use building with one level of Retail (1st floor) and 3 levels of Residential (2nd, 3rd & 4th floors) containing 16 dwelling units all over one (1) level of underground parking consists of 15 spaces, having vehicular access from the E 19th Ave. 979 W 19th Av - 1st (Lobby), 2nd - 4th levels* *Primary building address for fire and emergency response 978, 988, and 990 Kingsway - 1st level shell units Related DP-2017-00913 Notes: - Site investigation indicated that there was no peat present and is subject of final verification on site during construction. - 2hr Commercial Kitchen Exhaust Shaft provided. | 4895000
DB-2018-05651 | 2019-06-04 | 1788 E 37TH AVENUE, Vancouver, BC V5P 1E8 | Building Permit | Development and Building Permit (DB) | New Building | Completed | Low Density Housing - New Building - To construct a 2 storey one-family dwelling with a secondary suite located in the Basement ($672,250) with an attached garage providing 2 parking spaces, having vehicular access from the street. 1. Covenant registered at the Land Title Office under CA7336840 2. No Strata Titling permitted 3. A/C Unit proposed at rear yard 4. Schedule B: Md. Shahudul Alam P.Eng (604.653.7475) Structural & Geotechnical 6. BC Housing: Dreamhouse Construction Ltd. This is a 2 storey building pursuant to the Zoning and Development By-Law ******THIS PERMIT HAS BEEN ISSUED UNDER THE REQUIREMENTS OF VBBL 2014 AND THE GREEN HOMES PROGRAM****** All rooms adjacent to East and West exposing building face shall be sprinklered. "Combustible projections or roof soffits on an exposing building face shall not project to less than .45m from the property line and shall be in compliance with VBBL 2014 9.10.15.5.(9) The entire building, INCLUDING THE ATTACHED GARAGE (if applicable), to be sprinklered to NFPA 13D. Any alterations or conversions to the attached garage (if applicable) to habitable living space shall not be permitted without first obtaining the approval of the Director of Planning and the Chief Building Official. Principle Dwelling: 1788 E 37th Ave Secondary Suite: 1786 E 37th Ave | 672250
DB-2018-05652 | 2019-12-09 | 3542 E 26TH AVENUE, Vancouver, BC V5R 1M4 | Building Permit | Development and Building Permit (DB) | Demolition / Deconstruction | Completed | Low Density Housing - Demolition / Deconstruction - Demolition – Conventional (Standard) To demolish the existing one family dwelling building ($15,000) on this site. Note: Demo Declaration – JVT Excavating & Demolition Ltd | 15000
DB-2018-05654 | 2019-06-04 | 1784 E 37TH AVENUE, Vancouver, BC V5P 1E8 | Building Permit | Development and Building Permit (DB) | Demolition / Deconstruction | Completed | Low Density Housing - Demolition / Deconstruction - Demolition – Conventional (Standard) To demolish the existing one family dwelling building ($15,000) on this site. | 15000
BP-2018-05657 | 2019-01-15 | 2203 GRANVILLE STREET, Vancouver, BC V6H 3G1 | Building Permit | Building Permit (BP) | Addition / Alteration | Completed | Field Review - Addition / Alteration - 2203 Granville (1st and 2nd floors) Interior alterations only to provide the first tenant improvements for a new retail tenant on the 1st and 2nd floors (2203 Granville ) of this existing mixed use (residential/retail) building. Scope of work: Demo partition walls, add millwork, install lighting, & finishings. Related: IA-2018-01582: (IA - Sprinkler) * No clear of translucent or opague film, artwork, posters, shelving, display cases or similiar elements are to be installed on or directly outside or inside the approved glazing frontage and windows. | 10000
DB-2018-05663 | 2019-08-19 | 3538 W 30TH AVENUE, Vancouver, BC V6S 1W5 | Building Permit | Development and Building Permit (DB) | New Building | Completed | Low Density Housing - New Building - To construct a 2 storey one-family dwelling with a secondary suite located in the Basement/Cellar ($1,021,500) with a detached accessory building (garage), at the rear providing 3 parking spaces, having vehicular access from the lane. 1- Covenant registered at the Land Title Office under CA7164537 2- No strata titling permitted 3- No A/C unit proposed 4- max 8’ bar sink proposed in cellar 5- Structural schedule B: ICA Engineers INC. 6- Geotechnical schedule B: ICA Engineers INC. 7- HPO: Owner builder (Mohammad Sadegh Dabirvaziri) The entire building, INCLUDING THE ATTACHED GARAGE (if applicable), to be sprinklered to NFPA 13D. Any alterations or conversions to the attached garage (if applicable) to habitable living space shall not be permitted without first obtaining the approval of the Director of Planning and the Chief Building Official. Thermal protection measures and Laneway house design guidelines shall be required to be met prior to the approval of the conversion. ******THIS PERMIT HAS BEEN ISSUED UNDER THE REQUIREMENTS OF VBBL 2014 AND THE GREEN HOMES PROGRAM****** Addressing Data 3538 W 30th Av - Principal Dwelling (north side basement, 1st & 2nd floor) 3540 W 30th Av - Secondary Suite (south side basement) Addresses assigned per approved plans. Fire and Emergency street access to the secondary suite is from the west side. Street access must be provided and maintained at all times and the building addresses posted to be visible from the street in accordance with the Building By-law. | 1021500
BP-2018-05664 | 2019-05-21 | 3538 W 30TH AVENUE, Vancouver, BC V6S 1W5 | Building Permit | Building Permit (BP) | Demolition / Deconstruction | Completed | Low Density Housing - Demolition / Deconstruction - To demolish the existing one family dwelling building on this site by means of deconstruction. This permit is subject to the Green Demolition Bylaw (11023) Note: Pre-1940 recycling requirement: 90% of non-hazardous construction waste | 15000
SP-2018-02444 | 2019-08-06 | 717 W 17TH AVENUE, Vancouver, BC V5Z 3K4 | Sprinkler Permit | Commercial | New | Completed | Commercial - To install sprinklers to NFPA 13 2013 and standpipes to NFPA 14 2010 in this four storey mixed-use building with one level of Retail (first floor) and four levels of Residential (1st, 2nd, 3rd and 4th floors) containing 16 dwelling units all over two (2) levels of underground parking, having vehicular access from the lane. | NULL
SP-2018-02448 | 2019-04-24 | 410 W GEORGIA STREET, Vancouver, BC V6B 1Z3 | Sprinkler Permit | Commercial | New | Completed | Commercial - Below Grade and standpipe To install sprinkler throughout the below grade portion to NFPA 13 2013 standpipe to NFPA 14 throughout this 25-storey mixed-use building containing Retail Store and Restaurant - Class 1 on the ground floor, General Office on the 2nd through 25th floors, and 6 levels of underground parking accessed from the lane west of Homer Street. | NULL
BP-2018-05675 | 2019-01-28 | 440 CLARK DRIVE, Vancouver, BC V5L 3H4 | Building Permit | Building Permit (BP) | Salvage and Abatement | Completed | Enquiry Centre - Salvage and Abatement - To demolish the existing building. Related Demo Permit: BP-2018-04958 Note: QP is John Shaw of Sure Hazmat & Testing 604.444.0204 (O) 604.724.2341 (C) jshaw@surehazmat.com | 0
EP-2018-09366 | 2019-02-13 | 3477 BRIDGEWAY, Vancouver, BC | Electrical Permit | Commercial | New | Completed | Installation / Repair - Commercial - Install below grade service ducts, cables, 25kV/15kV indoor switchgear line up and fit out substation building; station ground electrodes; 20kW standby generator and automatic transfer switch. Amend permit April 17 2020: additional documents requested by inspector ***** AMEND: April 28th Documents uploaded for: -testing results for the switch gear | 440500
BP-2018-05677 | 2019-06-26 | 838 W 16TH AVENUE #401, Vancouver, BC V5Z 1T1 | Building Permit | Building Permit (BP) | Addition / Alteration | Completed | Field Review - Addition / Alteration - #401 Interior alterations to unit #401 in this existing multiple dwelling to provide upgrades to both washrooms. Energy Upgrade Selected: L2 - HVAC - Upgrade existing baseboard heaters to lower wattage units | 12000
SP-2018-02450 | 2019-04-30 | 250 W PENDER STREET, Vancouver, BC V6B 1S9 | Sprinkler Permit | Commercial | Tenant Improvement | Completed | Commercial - This permit has been issued for sprinkler system alterations (add, relocate and remove) to the 2014 VBBL and NFPA 13, 2013 for the tenant improvements to provide interior alterations to the men's and women's washrooms and change rooms in this existing institutional building (Vancouver Community College) that is on the Vancouver Heritage Register 'A'. This application does not include any of the following: - Warehouse storage arrangements, or mobile compact storage arrangements. - Changes to the sprinkler system supply piping (e.g. valves, mains, cross-mains, etc.). - Flexible sprinkler pipe. - Information Technology Equipment Rooms (e.g. IT Rooms, LAN Rooms, etc.). - New alternative solutions and/or modifications to existing alternative solutions. - Change in occupancy and/or hazard classification. Related Permits: 1. SP-2018-00151 - Completed, and 2. SP-2017-00346 - Completed. Notes: 1. Maintain minimum 18 in. clearance between top of partial height partitions and sprinkler deflector. If less than 18" provide additional sprinklers, as may be required, to meet NFPA 13, 2013 requirements. 2. Per April 5, 2019 email from Michelle Fenton AIBC MRAIC, there is no combustible ceiling space. The existing upright sprinklers were kept in place and do not affect the pendent sprinkler performance. 3. In addition to the work associated with this application, this permit also incorporates work not previously identified under the related sprinkler trade permits SP-2017-00346 and SP-2018-00151 associated with BP-2017-00461. Total number of sprinklers modified under the three sprinkler trade permits associated with BP-2017-00461 = twenty three (23). | NULL
SP-2018-02528 | 2019-01-04 | 450 SW MARINE DRIVE, Vancouver, BC V5X 0C3 | Sprinkler Permit | Commercial | Tenant Improvement | Completed | Commercial - #1600 - 450 SW Marine Drive - This permit has been issued for sprinkler system alterations (add, relocate and remove) to the 2014 VBBL and NFPA 13, 2013 for the tenant improvements to provide interior alterations to provide tenant improvements for this First TI of this existing full floor office suite on the 16th floor of this existing high-rise office building. This application does not include any of the following: - Warehouse storage arrangements. - Mobile compact storage arrangements. - Changes to the sprinkler system supply piping (e.g. valves, mains, cross-mains, etc.). - New alternative solutions and/or modifications to existing alternative solutions. - Change in occupancy and/or hazard classification. Flexible Sprinkler Pipe (Tenant Improvement Area) - Automatic sprinkler system has been designed for the use of Victaulic AH-2 Braided flexible sprinkler connections as follows: - 3/4 in. outlets up to 4 ft. (48 in) with a maximum of 5 - 90 degree bends with a 2 in. bend radius for use with extended coverage pendent sprinklers in the tenant improvement areas as noted on the sprinkler system shop drawings. - 1/2 in. outlets up to 4 ft. (48 in) with a maximum of 5 - 90 degree bends with a 2 in. bend radius for use with standard coverage pendent sprinklers in the tenant improvement areas as noted on the sprinkler system shop drawings. | NULL
PP-2018-04852 | 2019-02-27 | 889 PACIFIC STREET, Vancouver, BC V1V 1V1 | Plumbing Permit | Commercial | New | Completed | Commercial - Above Ground fixtures | NULL
BP-2018-05681 | 2019-02-20 | 4621 CAMBIE STREET, Vancouver, BC V5Z 2Z1 | Building Permit | Building Permit (BP) | Salvage and Abatement | Completed | Enquiry Centre - Salvage and Abatement - Salvage and abatement permit only for BP-2018-05624 and to be completed under the supervision of a registered professional. This permit does not authorize demolition, deconstruction or construction work.and to be completed under the supervision of a registered professional. Qualified Professional - Steven Seewald of ALARA Environmental Health & Safety Ltd 604.724.2331 info@alaraenvironmental.com | 0
BP-2018-05682 | 2019-02-20 | 605 W 31ST AVENUE, Vancouver, BC V5Z 2J9 | Building Permit | Building Permit (BP) | Salvage and Abatement | Completed | Enquiry Centre - Salvage and Abatement - Salvage and abatement permit only for BP-2018-05631 and to be completed under the supervision of a registered professional. This permit does not authorize demolition, deconstruction or construction work.and to be completed under the supervision of a registered professional. Qualified Professional - Steven Seewald of ALARA Environmental Health & Safety Ltd 604.724.2331 info@alaraenvironmental.com | 0
BP-2018-05689 | 2019-04-18 | 2556 E 29TH AVENUE, Vancouver, BC V5R 1V2 | Building Permit | Building Permit (BP) | New Building | Completed | High Density Housing / Commercial - New Building - To construct a 3-storey two-family dwelling (2556 & 2560 E 29th Ave), with two lock off units and two attached garages providing two parking spaces, having vehicular access from Clarendon Street ($500,000) on this site. 2556 E 29th Ave: 1330 SF including 241 SF lock-off 2560 E 29th Ave: 1407 SF including 224 SF lock-off Schedules Submitted: A/B/D1 (Arch) by Eszter Csutkai, 604-730-8000 B (Struct & Geotech) by Tarek El-Amoury, 604-336-5080 Notes: 1. Project value charged on Permit BP-2018-05688 2. Project value this building $500,000 3. Dwelling to be sprinklered to NFPA 13D 4. Permit issued under VBBL 2014 requirements 5. Related to SU-2018-02794, SW-2016-01355, SW-2018-01087 6. Schedules and Geotech report under BP-2018-05688 | 0
BP-2018-05690 | 2019-04-18 | 4525 CLARENDON STREET, Vancouver, BC V5R 3H8 | Building Permit | Building Permit (BP) | New Building | Completed | High Density Housing / Commercial - New Building - To construct a two-storey one-family dwelling (1025 SF) with one surface parking at the rear, having vehicular access from the rear lane ($300,000) on this site. Schedules Submitted: A/B/D1 (Arch) by Eszter Csutkai, 604-730-8000 B (Struct & Geotech) by Tarek El-Amoury, 604-336-5080 Notes: 1. Project value includes all three buildings on this site 2. Project value this building $300,000. 3. Dwelling to be sprinklered to NFPA 13D 4. Permit issued under VBBL 2014 requirements 5. Related to SU-2018-02794, SW-2016-01355, SW-2018-01087 6. Schedules and Geotech report under related BP-2018-05689 | 0
BP-2018-05692 | 2019-08-07 | 1067 ROBSON STREET, Vancouver, BC V6E 1A9 | Building Permit | Building Permit (BP) | New Building | Completed | Certified Professional Program - New Building - To construct a new two storey commercial building (Group E retail ) as shell space for a future retail tenant. This is a CP Process Permit for the applicant, Emilia Mazzonna, CP (CFT Engineering Inc.) Stage 1: Excavation, foundation (slab on grade), & full structural up to the roof. (Aug. 7/19, B. Smith) Stage 2: Full Construction. (Oct. 23/19, B. Smith) Sprinkler Permit Notes (Also see File Notes Tab): 1. Sprinkler permit SP-2019-01788 originally submitted for base building permit BP-2018-05692. Tenant improvement for a single tenant applied for under BP-2019-04453. 2. Both BP's are being processed under the CP program. The CP for both permits is Emilia Mazzonna, P.Eng., CP (CFT Engineering Inc.). 3. The tenant improvement (TI) is for a single tenant that will be occupying the entire building. Because the TI is for a single tenant that will be occupying the entire building and the TI work supersedes the base building work, and the project is being processed under the CP process the sprinkler permit has been transferred to the related tenant improvement permit. 4. This is not standard protocol and is being undertaken as a one off to address the unique circumstances associated with this address. This will allow the project team to make a single sprinkler trade permit application instead of applying for individual sprinkler permits for the base building and a separate parallel sprinkler permit for the tenant improvement. 5. Permit transferred from BP-2018-05692 to BP-2019-04453 June 8, 2020 by DL. | 3471600
DB-2018-05697 | 2019-05-02 | 2793 E 53RD AVENUE, Vancouver, BC V5S 1W3 | Building Permit | Development and Building Permit (DB) | New Building | Completed | Low Density Housing - New Building - To construct a two-storey two-family dwelling with two secondary suite located in the basement with a detached accessory building (garage) at the rear providing 2 parking spaces, having vehicular access from the lane. Note: This is a 2 storey building pursuant to the Zoning and Development By-Law 1. A/C units proposed at rear, under stair , and upper floor plan 2. No Bar sinks proposed 3. Schedule B: Julian Bozsik P.Eng (604.431.0055) Structural & Geotechnical 4.Covenant registered at the Land Title Office under CA7436766 &CA7336998 Address Note: WEST UNIT 2793 E 53rd Av - Principal Dwelling (west side of 1st & 2nd storey)* *Primary 2791 E 53rd Av - Secondary Suite (west side basement) EAST UNIT 2795 E 53rd Av - Principal Dwelling (east side of 1st & 2nd storey) 2797 E 53rd Av - Secondary Suite (east side basement) Addresses assigned per approved plans. Building address numbers are to be posted and be visible from the street in accordance with the Building By-law. ******THIS PERMIT HAS BEEN ISSUED UNDER THE REQUIREMENTS OF VBBL 2014 AND THE GREEN HOMES PROGRAM****** | 1020500
BP-2018-05700 | 2020-10-07 | 550 E BROADWAY, Vancouver, BC V5T 1X5 | Building Permit | Building Permit (BP) | New Building | Stage Issued | Certified Professional Program - New Building - To construct a four-storey mixed-use building consisting of 1st storey - Retail/Restaurant Class-1 (shell space) 2nd to 4th storeys - 25 dwelling units over one level of underground parking, having vehicular access from lane. VBBL 2014- Reviewed during 2019/2020 Pandemic. Stage # 1 - Excavation and shoring - issued 2020-10-07 - COVID 2019 Stage # 2 - Foundation to Grade issued on Sept. 15, 2021. Stage # 3 - Full Construction issued on Oct. 26th, 2021. | 12500000
BP-2018-05701 | 2019-03-13 | 2681 W 10TH AVENUE, Vancouver, BC V6K 2J8 | Building Permit | Building Permit (BP) | Addition / Alteration | Completed | High Density Housing / Commercial - Addition / Alteration - Interior and exterior alterations to enclose a balcony adding 80 square feet to Unit 3 in this existing multiple dwelling building (containing 7 units) on this site. Note: This building permit is related to DP-2018-00889 is replacing expired development permit DP-2017-00029. | 55000
DB-2018-05705 | 2019-02-15 | 5816 BERKELEY STREET, Vancouver, BC V5R 3H2 | Building Permit | Development and Building Permit (DB) | Demolition / Deconstruction | Completed | Low Density Housing - Demolition / Deconstruction - To demolish the existing one family dwelling building on this site. Standard Demolition applies. Demo contractor: East West Excavating Ltd. | 15000
DB-2018-05707 | 2019-02-15 | 5812 BERKELEY STREET, Vancouver, BC V5R 3H2 | Building Permit | Development and Building Permit (DB) | New Building | Completed | Low Density Housing - New Building - To construct a 2 storey laneway house building ($179,250) with 1 open parking pad, having vehicular access from the 20' Lane. Note: This is a 1 ½ storey building pursuant to the Zoning & Development By-law. 1. Covenant registered at the Land Title Office under CA7269758 2. No Strata Titling permitted 3. No A/C Unit proposed 4. Schedule B: (J.J.S. Hui) P.Eng (778.319.3403) Structural + Geotechnical 5. HPO: Residential Builder- (TVK Construction Ltd.) NOTE: To achieve the required FSR. A floor space exclusion of 3% has been applied to this application as per section 11.24.18 of the district schedule, to accommodate improved building performance. Address assigned per approved plans. Fire and Emergency street access (walkway) to the laneway house is from the north side. Street access must be provided and maintained at all times in accordance with the Building By-law. "Combustible projections or roof soffits on an exposing building face shall not project to less than .45m from the property line and shall be in compliance with VBBL 2014 9.10.15.5.(9)" The entire building, to be sprinklered to NFPA 13D Enhanced. Any alterations or conversions to the attached garage (if applicable) to habitable living space shall not be permitted without first obtaining the approval of the Director of Planning and the Chief Building Official. Thermal protection measures and Laneway house design guidelines shall be required to be met prior to the approval of the conversion. ******THIS PERMIT HAS BEEN ISSUED UNDER THE REQUIREMENTS OF VBBL 2014 AND THE GREEN HOMES PROGRAM****** See DB-2018-05704 for Main House Permit Principle Dwelling: 5816 Berkeley St (1st & 2nd floor) Secondary Suite: 5814 Berkeley St (basement) Laneway House: 5812 Berkeley St (1.5 storey) | 179250
DB-2018-05711 | 2019-10-09 | 381 E 30TH AVENUE, Vancouver, BC V5V 2V3 | Building Permit | Development and Building Permit (DB) | Addition / Alteration | Issued | Low Density Housing - Addition / Alteration - Exterior and interior alterations and change of use to this character-assessed existing two and a half-storey one-family dwelling to convert to one-family dwelling with secondary suite with surface parking provided on existing driveway with access from the front. Scope of work includes complete renovation to all floors, replace all exterior windows, doors and cladding, demolish laundry room at rear. Notes: 1. Entire building to be sprinkelered to NFPA-13D. 2. All asbestos containing material must be removed under the supervision of the Qualified Professional (QP). QP must provide written confirmation that all hazardous materials have been either encapsulated or removed upon completion of abatement work. 3. No drawings on file for this address. All FSR is existing non-conforming. Habitable space in attic was acknowledged to have existing two bedrooms under a Child Care Facility Report written on November 7, 1974 on COV records. Addressing Information: 381 E 30th Av - Principal Dwelling 379 E 30th Av - Secondary Suite Addresses assigned per approved plans. Street access must be provided and maintained at all times. The building addresses are to be posted and to be visible from the street in accordance with the Building By-law. | 100000
EP-2018-09469 | 2019-03-06 | 950 MAIN STREET, Vancouver, BC V6A 2W1 | Electrical Permit | Commercial | New | Completed | Installation / Repair - Commercial - Electrical work for construction of a new 6 storey, 18,549 square foot concrete and wood framed social housing project consisting of 26 units with proposed CRU space on the main floor level, including a full basement for tenant and owner storage. Related Interim Permit: EP-2018-10197. Amendment: September 29, 2020 Install of data cabling. Increase installation value from $305,000.00 to $309,000.00 (added value $4,000.00) | 309000
DB-2018-05717 | 2019-02-25 | 5936 ARLINGTON STREET, Vancouver, BC V5R 4N3 | Building Permit | Development and Building Permit (DB) | Demolition / Deconstruction | Completed | Low Density Housing - Demolition / Deconstruction - To demolish the existing one family dwelling building ($15,000) on this site. Note: Demo Declaration – JVT Excavating and Demolition Ltd. (778)-893-1643 | 15000
DB-2018-04143 | 2019-03-15 | 5205 FAIRMONT STREET, Vancouver, BC V5R 3V4 | Building Permit | Development and Building Permit (DB) | New Building | Completed | Low Density Housing - New Building - To construct a 2 storey one-family dwelling with an attached garage providing 1 parking space, having vehicular access from Fairmont Street. Note: This is a 2 storey building pursuant to the Zoning and Development By-Law 1- Bar/Sink proposed in Basement 2- A/C unit proposed in rear yard 3- Schedule B: Jianli Guo P.Eng (604.526.1305) Structural & Geotechnical ******THIS PERMIT HAS BEEN ISSUED UNDER THE REQUIREMENTS OF VBBL 2014 AND THE GREEN HOMES PROGRAM************ | 510555
DB-2018-04170 | 2019-02-01 | 5550 CHESTER STREET, Vancouver, BC V5W 3B2 | Building Permit | Development and Building Permit (DB) | Addition / Alteration | Completed | Low Density Housing - Addition / Alteration - Addition/alteration to include conversion from 1 FD to 1FD+SS, convert carport into living space. Suite access is from the north side. Board of Variance Decision - February 21st, 2018 Appeal No. Z35184 – 5550 Chester Street Energy adviser: Capitol Home Energy Inc. 604-562-0387 | 55000
DB-2018-04171 | 2019-12-12 | 928 W 19TH AVENUE, Vancouver, BC V5Z 1X5 | Building Permit | Development and Building Permit (DB) | New Building | Completed | Low Density Housing - New Building - To construct a 1.5 storey laneway house building providing 1 surface parking space, having vehicular access from the lane. Note: This is a 1 1/2 storey building pursuant to the Zoning & Development By-law Address Note: 928 W 19 (the laneway house’s address) Address has been assigned per the approved plans, access to the LWH is from the West side. This access must be provided and maintained at all times and the building addresses posted to be visible from the street in accordance with the Building By-law Note: All rooms, including closest and bathrooms to be sprinklered 1. Covenant registered at the Land Title Office under CA7789173 2. No strata titling permitted 3. No A/C unit proposed 4. Schedule B: STRUCTURAL Wing Ki Leung 604-543-8044; GEOTECH Zhao Guan 778-868-5635 5. HPO - Infinity Living DBA City Living Homes Ltd. Note: See DB-2018-04202 for Bldg 1 on site (Principal Building) addressed 924 W 19th - cellar, 1st and 2nd and 1/2 storey (principal dwelling unit) | 157750
DB-2018-05723 | 2019-03-29 | 3461 W 7TH AVENUE, Vancouver, BC V6R 1W2 | Building Permit | Development and Building Permit (DB) | Addition / Alteration | Completed | Low Density Housing - Addition / Alteration - Converting this existing two storey multiple conversion dwelling containing two units with double car garage with access from North lane to a two storey one-family dwelling with double car garage with access from North lane. Scope of work includes interior layout changes to both floors and basement, including removal of second kitchen in basement. No changes proposed to the exterior of building. B1/B2. JEFF ALLESTER P.Eng (604.228.0518) Structural & Geotechnical **No work may be done within 1.0 meters of the critical root zone of any protected tree unless an ISA Certified Arborist is in attendance to supervise. Work includes demolition, excavation, construction and landscaping. All Site work supervised by the arborist shall be documented in a post-construction arborist report and submitted to the director of planning in a timely manner** ******THIS PERMIT HAS BEEN ISSUED UNDER THE REQUIREMENTS OF VBBL 2014 AND THE GREEN HOMES PROGRAM****** | 80000
BP-2018-05725 | 2019-01-22 | 1504 E 20TH AVENUE, Vancouver, BC V5N 2K6 | Building Permit | Building Permit (BP) | Addition / Alteration | Completed | Field Review - Addition / Alteration - To permit interior alterations to this existing single family dwelling on inside with lane site. 1 Car garage to remain at rear with access from the lane. Scope of work to include: Rebuilding the interior stairs from basement all the way to the second floor. Add a mudroom at the rear of main floor, update the kitchen on the main floor, and redo all flooring throughout main floor. Add a laundry room in basement. Update the bathroom on the second floor and add a closet to a bedroom. NO exterior work permitted. OK for Field Review as per A.Campbell - Nov.1.2018 OK for adding a juliette balcony as per Sonia Erichsen - Jan. 10, 2019 Renovation Energy Upgrade Proposal By: Peter Cho DBA: City Green Solutions | 100000
DB-2018-05727 | 2019-05-02 | 7210 NANAIMO STREET, Vancouver, BC V5P 4L9 | Building Permit | Development and Building Permit (DB) | New Building | Completed | Low Density Housing - New Building - To construct a 2 storey one-family dwelling ($1,008,000) with a secondary suite located in the Basement/Cellar and a LWH at the rear, having vehicular access from the lane. Note: This is a 2 storey building pursuant to the Zoning and Development By-Law 1- Covenant registered at the Land Title Office under CA7351706 2- No strata titling permitted 3- A/C unit proposed 4- Bar Sink Proposed 5- Schedule B Structural and Geo-technical Alan Prahalad P.ENG (604-8311431) "Combustible projections or roof soffits on an exposing building face shall not project to less than .45m from the property line and shall be in compliance with VBBL 2014 9.10.15.5.(9)" The entire building, INCLUDING THE ATTACHED GARAGE (if applicable), to be sprinklered to NFPA 13D. Any alterations or conversions to the attached garage (if applicable) to habitable living space shall not be permitted without first obtaining the approval of the Director of Planning and the Chief Building Official. Thermal protection measures and Laneway house design guidelines shall be required to be met prior to the approval of the conversion. ******THIS PERMIT HAS BEEN ISSUED UNDER THE REQUIREMENTS OF VBBL 2014 AND THE GREEN HOMES PROGRAM****** Building 1 7210 Nanaimo St - East side basement, 1st & 2nd floor - (Principal Dwelling) 7212 Nanaimo St - West side basement - (Secondary Suite) Addresses assigned per the approved plans, Fire and Emergency street access (walkway) to the secondary suite is from the South side. Street access must be provided & maintained at all times and the building addresses posted to be visible from the street in accordance with the Building By-law prior to Final Inspection. | 1008000
EP-2018-06552 | 2019-01-10 | 1275 HARO STREET, Vancouver, BC V6E 1G1 | Electrical Permit | Residential | Tenant Improvement | Completed | Installation / Repair - Residential - Installation of a new fire alarm system as per Furano Pacific Consulting drawings. To install manual stations and audible horn strobe combination devices at the exit doors on each floor starting on the main floor up to the 10th floor. Riser conduits to go up the existing stairwells to access each floor. A new Mircom fire alarm panel to be installed in the main lobby adjacent to the elevators, Electrical drawings are attached. AL-2018-00249 VBBL 3.4.4.4(1)(b). | 27900
DB-2018-04173 | 2019-05-27 | 2590 GRANVILLE STREET, Vancouver, BC V6H 3H1 | Building Permit | Development and Building Permit (DB) | Addition / Alteration | Completed | Field Review - Addition / Alteration - Exterior alterations to repair existing cladding and replace existing aluminum window on the East elevation of existing 2 storey commercial building. New cladding and window to match existing material and colour. Scope of Work: -replace corroded window lintels -full repointing -rebuild North East parapet top -replace existing windows with new aluminum or metal clad windows OK for field review as per Jamie Hartley, August 2, 2018 Note: OK to process as DB for exterior alterations as per Grace Jiang, June 21, 2018 Letter of Assurance Submitted: Schedule (A) Owner & Architect by 2590 Granville Holdings Ltd. C/O Turner Meakin Management Company Ltd. & Barry McGinn, Architect, 604.473.9866 Schedule (B) Structural by Tim Lam, P.Eng., 604.255.7670 Schedule (B) Architectural by Barry McGinn, Architect, 604.473.9866 Schedule (D-1) Building Envelope by Aaron A. MacLellan, P.Eng., M.Eng., 604.946.9910 Energy Upgrade Exempted: Cladding Repair | 180000
DB-2018-04175 | 2019-02-14 | 4116 W 10TH AVENUE, Vancouver, BC V6R 2H3 | Building Permit | Development and Building Permit (DB) | New Building | Completed | Low Density Housing - New Building - To construct a 2 storey laneway house building with 1 on grade parking space, having vehicular access from the lane. Note: This is a 1 1/2 storey building pursuant to the Zoning & Development By-law 1.No Strata Titling permitted 2. B1/B2. Zhi Yi You P.Eng (778.302.2155) Structural & Geotechnical 3. HPO: Titan Premium Homes Ltd ******THIS PERMIT HAS BEEN ISSUED UNDER THE REQUIREMENTS OF VBBL 2014 AND THE GREEN HOMES PROGRAM****** "Combustible projections or roof soffits on an exposing building face shall not project to less than .45m from the property line and shall be in compliance with VBBL 2014 9.10.15.5.(9)" The entire building to be sprinklered to NFPA 13D. | 157315
DB-2018-05728 | 2019-05-02 | 7212 NANAIMO STREET, Vancouver, BC V5P 4L9 | Building Permit | Development and Building Permit (DB) | Demolition / Deconstruction | Completed | Low Density Housing - Demolition / Deconstruction - To demolish the existing one family dwelling building ($15,000) on this site. | 15000
DB-2018-05730 | 2019-05-02 | 7214 NANAIMO STREET, Vancouver, BC V5P 4L9 | Building Permit | Development and Building Permit (DB) | New Building | Completed | Low Density Housing - New Building - To construct a 1 1/2 storey laneway house building ($224,000.00) providing 1 open parking space having vehicular access from the lane. Note: This is a 1 1/2 storey building pursuant to the Zoning & Development By-law 1. Covenant registered at the Land Title Office under CA7351706 2. No Strata Titling permitted 3. No A/C unit proposed 4. Schedule -B Structural and Geo-technical Alan Prahalad P.Eng (604-8311431) "Combustible projections or roof soffits on an exposing building face shall not project to less than .45m from the property line and shall be in compliance with VBBL 2014 9.10.15.5.(9)" The entire building, INCLUDING THE ATTACHED GARAGE (if applicable), to be sprinklered to NFPA 13D Enhanced. Any alterations or conversions to the attached garage (if applicable) to habitable living space shall not be permitted without first obtaining the approval of the Director of Planning and the Chief Building Official. Thermal protection measures and Laneway house design guidelines shall be required to be met prior to the approval of the conversion. ******THIS PERMIT HAS BEEN ISSUED UNDER THE REQUIREMENTS OF VBBL 2014 AND THE GREEN HOMES PROGRAM****** See DB-2018-05727 for Bldg 1 on site (principal bldg) addressed 7210 Nanaimo St. | 224000
DB-2018-05736 | 2019-02-06 | 2352 E 27TH AVENUE, Vancouver, BC V5N 2X2 | Building Permit | Development and Building Permit (DB) | New Building | Completed | Low Density Housing - New Building - To construct a 2 storey laneway house building ($225,000) with an open parking pad, providing 1 parking space, having vehicular access from the lane. Note: This is a 1 ½ storey building pursuant to the Zoning & Development By-law Note: Bldg 1 (principal bldg) addressed 2358 E 27th Ave retained on site. 1. No A/C unit proposed 2. Schedule B: M.S. ALAM P.Eng (604.653.7475) Structural & Geotechnical 3. HPO: Residential Builder- Star Home Plans Inc. Address has been assigned per the approved plans as the fire/emergency access to the laneway house is from the West side. This access must be provided & maintained at all times in accordance with the Building By-law ******THIS PERMIT HAS BEEN ISSUED UNDER THE REQUIREMENTS OF VBBL 2014 AND THE GREEN HOMES PROGRAM****** | 225000
EP-2018-06564 | 2019-02-27 | 2828 NATAL STREET, Vancouver, BC | Electrical Permit | Commercial | Renovation | Completed | Installation / Repair - Commercial - Electrical work for renovations to an existing two storey warehouse to accommodate a new data centre, subsidiary staff offices and supporting services. Scope of work includes installation of an outdoor HV switchgear unit, an indoor station containing 4 dielectric liquid-filled transformers (1500/2000 kVA 12.5/25kV: 480/277V 3P4W), UPS and Battery Units, 4 outdoor generators (1750kW/2187kVA @480V 3P4W), 1750 kW load bank, fire alarm system, pre-action system, lightning protection system; as per the accepted electrical drawings. Related Interim Permit: EP-2018-08146. | 1500000
DB-2018-04179 | 2019-03-21 | 106 E 37TH AVENUE, Vancouver, BC V5W 1E4 | Building Permit | Development and Building Permit (DB) | New Building | Completed | Low Density Housing - New Building - To construct a 2 storey one-family dwelling with a secondary suite located in the Basement/Cellar with a Laneway House with an attached garage, at the rear providing 2 surface parking space, having vehicular access from the lane. Note: This is a 2 storey building pursuant to the Zoning and Development By-Law 1- Covenant registered at the Land Title Office under CA7171489 3- Proposed bar sink in Rec. room in Basement 4- A/C unit proposed in the rear 5- Schedule B: STR/GEO - ALAN PRAHALAD P.Eng - 604-831-1431 6- HPO – Residential Builder - Mercia Construction Ltd Address Note: Addresses have been assigned per the approved plans, access to the secondary suite is from the West side. This access must be provided & maintained at all times and the building addresses posted to be visible from the street in accordance with the Building By-law. ******THIS PERMIT HAS BEEN ISSUED UNDER THE REQUIREMENTS OF VBBL 2014 AND THE GREEN HOMES PROGRAM****** | 687750
DB-2018-04180 | 2019-02-25 | 106 E 37TH AVENUE, Vancouver, BC V5W 1E4 | Building Permit | Development and Building Permit (DB) | Demolition / Deconstruction | Completed | Low Density Housing - Demolition / Deconstruction - To demolish the existing one family dwelling building ($15,000) on this site. Building Permit for DB-2017-05066 1FD+SS Demolition Contractor: JVT Excavating and Demolition Ltd. 778-893-1643 | 15000
DB-2018-04182 | 2019-03-21 | 5326 QUEBEC STREET, Vancouver, BC V5W 2N5 | Building Permit | Development and Building Permit (DB) | New Building | Completed | Low Density Housing - New Building - To construct a 1.5 storey laneway house building with an attached garage and an open parking pad providing 2 parking space having vehicular access from the lane. Note: This is a 2 storey building pursuant to the Zoning and Development By-Law 1- Covenant registered at the Land Title Office under CA7171489 2- No strata titling permitted 3- No A/C unit proposed 4- Structural and Geo technical engineer: Alan Prahalad 604-831-1431 ******THIS PERMIT HAS BEEN ISSUED UNDER THE REQUIREMENTS OF VBBL 2014 AND THE GREEN HOMES PROGRAM****** Addressing notes: Building 1 106 E 37th Av - Principal Dwelling (north side basement, 1st & 2nd floor) 5320 Quebec St - Secondary Suite (south side basement) Building 2 5326 Quebec St - Laneway House (1.5 storey) | 158750
DB-2018-04188 | 2019-01-21 | 417 E 19TH AVENUE, Vancouver, BC V5V 1J6 | Building Permit | Development and Building Permit (DB) | New Building | Expired | Low Density Housing - New Building - To construct a 1 storey laneway house building ($155,000) providing 1 on grade parking space, having vehicular access from the lane. 1. No strata titling permitted. 2 .Schedule B Structural Tim Lam 6042557670 & Geotechnical - Mehwish Rahman P.Eng 604.439.0922 Note: This is a 1 1/2 storey building pursuant to the Zoning & Development By-law "Combustible projections or roof soffits on an exposing building face shall not project to less than .45m from the property line and shall be in compliance with VBBL 2014 9.10.15.5.(9)" The entire building, INCLUDING THE ATTACHED GARAGE (if applicable), to be sprinklered to NFPA 13D Enhanced. Any alterations or conversions to the attached garage (if applicable) to habitable living space shall not be permitted without first obtaining the approval of the Director of Planning and the Chief Building Official. Thermal protection measures and Laneway house design guidelines shall be required to be met prior to the approval of the conversion. Note: Bldg 1 (principal bldg) addressed 415 E 19th to be retained on site. ******THIS PERMIT HAS BEEN ISSUED UNDER THE REQUIREMENTS OF VBBL 2014 AND THE GREEN HOMES PROGRAM****** | 155000
BP-2018-04189 | 2019-05-21 | 4021 W 28TH AVENUE, Vancouver, BC V6S 1S7 | Building Permit | Building Permit (BP) | New Building | Completed | Low Density Housing - New Building - To construct a 2 storey one-family with a detached garage providing access from the lane. ($1,168,337.50). Envelope and Environmental Separation designed according to Part 5 1- No strata titling permitted 2- Rev #2: A/C unit proposed in rear yard under stairs and backup generator proposed in rear yard 3- Schedule A - Stefan Wiedemann, AIBC. (604-313-4241), CRP 4- Schedule B - Stefan Wiedemann, AIBC (604-313-4241) Architectural 5- Schedule B - Fernando Zarate Lopez, P Eng. (778.952.9325) Structural and Geotechnical 6- Schedule D-1 - Julio Reynel - Gracia, P.Eng (778-998-0709) Envelope Consultant 7- HPO - Tavan Developments Ltd. Development Permit: DP-2017-00372 This is a 2 storey building pursuant to the Zoning and Development By-Law ******THIS PERMIT HAS BEEN ISSUED UNDER THE REQUIREMENTS OF VBBL 2014 AND THE GREEN HOMES PROGRAM****** | 1168337.5
DB-2018-04190 | 2019-05-21 | 4021 W 28TH AVENUE, Vancouver, BC V6S 1S7 | Building Permit | Development and Building Permit (DB) | Demolition / Deconstruction | Completed | Low Density Housing - Demolition / Deconstruction - Demolition – Conventional (Standard) To demolish the existing one family dwelling building ($15,000) on this site. Building Permit: BP-2018-04189 Development Permit: DP-2017-00372 Demolition Contractor: BIG CITY EXCAVATION LTD | 15000
BP-2018-04191 | 2019-01-21 | 4021 W 28TH AVENUE, Vancouver, BC V6S 1S7 | Building Permit | Building Permit (BP) | Salvage and Abatement | Completed | Low Density Housing - Salvage and Abatement - Salvage and Abatement Permit To be completed under the supervision of a registered professional. This permit does not authorize demolition, deconstruction or construction work. QP: Trevor Getty of Antiquity Environmental Consulting Building permit: BP-2018-04189 Development permit: DP-2017-00372 Demolition permit: DB-2018-04190 Demolition Contractor: J & R Excavation & Demolition Ltd. | 0
SP-2018-01711 | 2019-01-21 | 369 CARRALL STREET, Vancouver, BC V6B 2J4 | Sprinkler Permit | Commercial | New | Completed | Commercial - To install sprinkler to NFPA 13 2013 and standpipes to NFPA 14 through out this newly renovated 5 storey building Building work includes adding a new second floor and fifth floor and change of major occupancy to the basement and main floor from office (bank) to restaurant (shell). Top three floors to remain office (shell). This project is related to AL-2017-00473. | NULL
BP-2018-04204 | 2019-01-22 | 924 W 19TH AVENUE, Vancouver, BC V5Z 1X5 | Building Permit | Building Permit (BP) | Salvage and Abatement | Completed | Low Density Housing - Salvage and Abatement - Salvage and Abatement permit only and to be completed under the supervision of a registered professional. This permit does not authorize demolition, deconstruction or construction work. Qualified Professional: Tarlochan (Terry) Sunar of MCA Environmental Consulting Inc. 604-805-1344 Building Permit: DB-2018-04202 Deconstruction Permit: BP-2018-04203 | 0
BP-2018-04215 | 2019-06-25 | 2521 VENABLES STREET, Vancouver, BC V5K 2R2 | Building Permit | Building Permit (BP) | Demolition / Deconstruction | Completed | Low Density Housing - Demolition / Deconstruction - To demolish the existing one family dwelling building ($15,000) on this site by means of deconstruction. This permit is subject to the Green Demolition Bylaw (11023) Note: Pre-1950 recycling requirement: 75% of non-hazardous construction waste | 15000
DB-2018-04219 | 2019-03-13 | 3461 POINT GREY ROAD, Vancouver, BC V6R 1A6 | Building Permit | Development and Building Permit (DB) | New Building | Issued | Low Density Housing - New Building - To construct a 2 storey + basement ($844,775) with an attached garage providing 2 parking spaces having vehicular access from the street. 1. No Strata Titling permitted 2. A/C Unit proposed at roof deck on second level. 3. Schedule A: James Wu (604.337.1702) Architectural 4. Schedule B: James Wu (604.337.1702) Architectural 5. Schedule D-1: James Wu (604.337.1702) Architectural 6. Schedule B: J.Eric Karsh, M.Eng, P.Eng, Struct.Eng, FI.Struct.E, ing (604.730.1422) Structural 7. Schedule B: Karim Karimzadegan P.Eng (604.990.0546) Geotechnical 8. BC Housing HPO: M J Ruegamer Construction Ltd. 9. Flood Plain Convenent CA7831940 to CA7831941 registered with the Land Titles and on file October 25th 2019. Note: As per Board of Variance appeal NO. Z35511 heard on June 4th 2019 was ALLOWED thereby relaxing the Building Line regulations with the proposed development located beyond the existing Building Line (North of Point Grey Road) This is a 2 storey building pursuant to the Zoning and Development By-Law ******THIS PERMIT HAS BEEN ISSUED UNDER THE REQUIREMENTS OF VBBL 2014 AND THE GREEN HOMES PROGRAM****** All rooms adjacent to East and West exposing building face shall be sprinklered. "Combustible projections or roof soffits on an exposing building face shall not project to less than .45m from the property line and shall be in compliance with VBBL 2014 9.10.15.5.(9) The entire building, INCLUDING THE ATTACHED GARAGE (if applicable), to be sprinklered to NFPA 13D. Any alterations or conversions to the attached garage (if applicable) to habitable living space shall not be permitted without first obtaining the approval of the Director of Planning and the Chief Building Official. Thermal protection measures and Laneway house design guidelines shall be required to be met prior to the approval of the conversion. Principle Dwelling: 3461 Point Grey Road | 844775
SP-2018-02803 | 2020-06-26 | 1060 W 15TH AVENUE, Vancouver, BC V6H 1R6 | Sprinkler Permit | Commercial | New | Issued | Commercial - 1060 W 15th Av. (Heritage House) - For all sprinkler work to the 2014 VBBL; NFPA 13R, 2010 for the heritage revitalization agreement, to the existing 2 storey + basement building converting it to a multiple conversion dwelling consisting of 3 dwelling units and one lock-off unit. Site Description: To permit interior and exterior alterations, under a heritage revitalization agreement, to the existing 2 storey + basement building converting it to a multiple conversion dwelling consisting of 3 dwelling units and one lock-off unit, and to construct a 2 storey, one-family infill dwelling at the rear with an attached 2 car garage and a detached one-car garage, both having vehicular access from the lane, on this site. Related Permits: BP-2017-04669 / SP-2019-00240 - Infill building 1068 W 15th Ave. Notes: 1. This application does not include flexible sprinkler pipe, or alternative solutions. 2. Permit issued during COVID-19. 3. Exit exposure sprinklers to Sentence 3.2.3.13.(5) of the 2014 VBBL | NULL
EP-2018-06632 | 2019-08-19 | 2021 W 35TH AVENUE, Vancouver, BC V6M 1J1 | Electrical Permit | Residential | New | Completed | Installation / Repair - Residential - Installation of 3.8kW Grid Tie Array Amend permit October 24 2019: Installation is 4.8kW not 3.8kW. The increase in wattage does not change the size of the array or the equipment associated with it. The increase in wattage is from the use of more efficient solar panels. | 11500
BP-2018-04256 | 2019-02-01 | 3946 W 30TH AVENUE, Vancouver, BC V6S 1X3 | Building Permit | Building Permit (BP) | New Building | Completed | Low Density Housing - New Building - To construct a 2 storey + cellar one-family dwelling with a parking pad at the rear providing 1 parking space having vehicular access from the lane ($1,137,325). 1- Covenant registered at the Land Title Office under CA7288759 2- No strata titling permitted 3- A/C unit proposed 4- No Secondary Suite proposed 5 - Bar/Sink proposed in Rec Room / Cellar 6- Schedule B Anthony Wang, P.Eng (604-618-6236) Structural 7- Schedule B Jason Hui, P.Eng (778-319-3403) Geotechnical 8 -HPO - Aurora Custom Homes Ltd. 778-829-4933 ******THIS PERMIT HAS BEEN ISSUED UNDER THE REQUIREMENTS OF VBBL 2014 AND THE GREEN HOMES PROGRAM****** Addressing Data Building 1 3946 W 30th (principal dwelling unit) 3942 W 30th (Laneway House) Building Permit for DP-2016-00811 LWH permit under DB452883 (Issued in 2016) | 1137325
DB-2018-04257 | 2019-02-01 | 3946 W 30TH AVENUE, Vancouver, BC V6S 1X3 | Building Permit | Development and Building Permit (DB) | Demolition / Deconstruction | Completed | Low Density Housing - Demolition / Deconstruction - Demolition – Conventional (Standard) To demolish the existing one family dwelling building ($15,000) on this site. Demolition Contractor: Mammoth Excavating Limited. | 15000
DB-2018-04259 | 2019-01-25 | 3057 GRANDVIEW HIGHWAY, Vancouver, BC V5M 2E4 | Building Permit | Development and Building Permit (DB) | Addition / Alteration | Completed | High Density Housing / Commercial - Addition / Alteration - Minor Renovation Interior alterations to provide tenant improvements for a new retail tenant in this existing building on this site as approved by the Board of Variance Appeal Z35380 dated November 6, 2018 thereby permitting interior structural alterations (renovation/upgrading this building) for this existing non-conforming building on this site for the exclusive use of Hei Chung (Gordon) Chan operating as Canada Computers Inc. expiring on November 6, 2021. Revision-1 May 14, 2019 To modify floor and furniture layouts | 100000
DB-2018-04260 | 2019-01-17 | 808 E 28TH AVENUE, Vancouver, BC V5V 2N8 | Building Permit | Development and Building Permit (DB) | New Building | Completed | Low Density Housing - New Building - To construct a 2 storey one-family dwelling ($1,025,000) with a detached accessory building (garage), at the rear providing 2 parking spaces, having vehicular access from the lane. Note: This is a 2 storey building pursuant to the Zoning and Development By-Law 1- Bar/Sink proposed in lower floor plan 2- A/C unit proposed "Combustible projections or roof soffits on an exposing building face shall not project to less than .45m from the property line and shall be in compliance with VBBL 2014 9.10.15.5.(9)" The entire building, INCLUDING THE ATTACHED GARAGE (if applicable), to be sprinklered to NFPA 13D. ******THIS PERMIT HAS BEEN ISSUED UNDER THE REQUIREMENTS OF VBBL 2014 AND THE GREEN HOMES PROGRAM****** | 1025000
SP-2018-01732 | 2019-01-25 | 2045 W 15TH AVENUE, Vancouver, BC V6J 2L4 | Sprinkler Permit | Residential | Renovation | Completed | Residential - Sprinkler Permit for BP-2018-01685 To install sprinklers to NFPA 13R in this newly converted Two Family Dwelling on this site. | NULL
DB-2018-04267 | 2019-06-19 | 565 GREAT NORTHERN WAY, Vancouver, BC | Building Permit | Development and Building Permit (DB) | Addition / Alteration | Completed | High Density Housing / Commercial - Addition / Alteration - Interior/exterior alterations and a change of major occupancy from a general office shell (D) to a school (A2) for the first TI to combine #100 and #110 and re-divide into two units, with #100 and #110 to be retained, and #100, #110 and #200 will be occupied by a single tenant to this existing 8-storey mixed-use commercial building. Exterior renovations are limited to add a new door on the north elevation. New door to match existing in colour and material. Notes: 1. OK to process as DB for exterior alterations as per Miguel Castillo, July 18, 2018. 2. Any increase in occupant load shall require further review of the VBBL and may require additional washrooms. Revision #1: Level 1 - Widen entrance area at new exit door, replace single door at main Regus entrance from exit corridor with double door, flip coffee station and two offices near Grid Line M, and widen exit area at east location near Grid Line T4 Level 2 - Delete offices between Grid Line N and P at Grid Line 2 and replace with open lounge space, and relocate lunch room from north wall between Grid Lines M and N to east wall at Grid Lines N and reconfigured reception area. P Volpi, Aug. 7, 2019. Revision #2: Join the ground and 2nd floors by adding a set of convenient stairs. P Volpi, Nov. 6, 2019. | 3300000
DB-2018-04270 | 2020-03-10 | 7395 LABURNUM STREET, Vancouver, BC V6P 5N2 | Building Permit | Development and Building Permit (DB) | New Building | Issued | Low Density Housing - New Building - To construct a 2 storey one-family dwelling with a Laneway House with an attached garage, at the rear providing 2 enclosed and 1 surface parking space, having vehicular access from the lane. Note: This is a 2 storey building pursuant to the Zoning & Development By-law Address Note: 7399 Laburnum Street (the laneway house’s address) Address has been assigned per the approved plans, access to the LWH is from the south side. This access must be provided and maintained at all times and the building addresses posted to be visible from the street in accordance with the Building By-law Note: All rooms, including closest and bathrooms to be sprinklered 1. Covenant registered at the Land Title Office under CA7383010 2. No strata titling permitted 3. A/C and Heat Pump unit proposed rear yard sunken patio area West elevation. 4. Schedule B: Structural Ke Jian Ma 604-599-8890; Geotechnical Jian Zhong Jin 604-635-0731 5. HPO - Kingstar Building Ltd. 6. Thermal Exclusion applied (SPRAYFOAM, see terms) Note: See DB-2018-04273 for LWH | 560000
BP-2018-04272 | 2019-01-24 | 7395 LABURNUM STREET, Vancouver, BC V6P 5N2 | Building Permit | Building Permit (BP) | Salvage and Abatement | Completed | Low Density Housing - Salvage and Abatement - Salvage and Abatement permit only and to be completed under the supervision of a registered professional. This permit does not authorize demolition, deconstruction or construction work. Qualified Professional: Jereld Salazar of EMTEC Enviornmental, Health, & Safety Consulting Inc. Building Permit: DB-2018-04270 Demolition Permit: DB-2018-04271 | 0
DB-2018-04273 | 2020-03-10 | 7399 LABURNUM STREET, Vancouver, BC V6P 5N2 | Building Permit | Development and Building Permit (DB) | New Building | Issued | Low Density Housing - New Building - To construct a 1.5 storey laneway house building with an attached garage providing 2 parking space + 1 surface parking space, having vehicular access from the lane Note: This is a 1 1/2 storey building pursuant to the Zoning & Development By-law Address Note: 7399 Laburnum Street (the laneway house’s address) Address has been assigned per the approved plans, access to the LWH is from the south side. This access must be provided and maintained at all times and the building addresses posted to be visible from the street in accordance with the Building By-law Note: All rooms, including closest and bathrooms to be sprinklered 1. Covenant registered at the Land Title Office under CA7383010 2. No strata titling permitted 3. No A/C unit proposed 4. Schedule B: Structural Ke Jian Ma 604-599-8890; Geotechnical Jian Zhong Jin 604-635-10731 5. HPO - Kingstar Building Ltd. Note: See DB-2018-04270 for Bldg 1 on site (Principal Building) addressed 7395 Laburnum- cellar, 1st and 2nd storey (principal dwelling unit) | 223250
BP-2018-04285 | 2020-06-04 | 2401 POINT GREY ROAD, Vancouver, BC V6K 1A1 | Building Permit | Building Permit (BP) | Addition / Alteration | Completed | High Density Housing / Commercial - Addition / Alteration - Building Permit for DP-2018-00217 Interior and exterior alterations, to install a new kitchen, to remove the WWOP loft from and to provide an outdoor deck area to the ancillary Caretaker unit, to install a new disability ramp, new exterior stairs at south and east side of this existing Clubhouse use (Kitsilano Yacht Club) on this site. Scope of work includes construction of three (3) wood storage racks, two (2) new aluminum stand up paddle board racks, and two (2) boat storage units. Class 2 Cooking in the Clubhouse (K3 form submitted.) Total Occupant Load = max 100 person including patio Sch A, Arch A, & Stru B are submitted. ******THIS PERMIT HAS BEEN ISSUED UNDER THE REQUIREMENTS OF VBBL 2014******** Building Review Branch Notes: - Soil must NOT be disturbed. - The maximum occupant load is governed by washroom capacity. A porta-potty must be installed for an event exceeding the maximum occupant load by max 50 additional persons. - WWOP fee is charged because inspection is done after this BP is open without a Case File. | 19750
SP-2018-01745 | 2019-06-12 | 377 E BROADWAY, Vancouver, BC V5T 1W6 | Sprinkler Permit | Commercial | Tenant Improvement | Completed | Commercial - Modification to the existing sprinkler system Interior alterations and change of major occupancy from Retail (Group E) to provide tenant improvements for a new Office at 377 E Broadway in this mixed-use building currently under construction. This application does not include any of the following: 1. Not more than 20 sprinklers (add, relocate, or remove), 2. hydraulic calculations, 3. change in occupancy and /or hazard classification, 4. warehouse storage arrangements, 5. mobile compact storage arrangements, 6. alternative solutions, 7. changes to the sprinkler system supply piping (e.g. valves, mains, cross-mains, branch-lines, etc.), or 8. flexible sprinkler pipe. | NULL
DB-2018-04299 | 2019-04-03 | 3262 E 25TH AVENUE, Vancouver, BC V5R 1J6 | Building Permit | Development and Building Permit (DB) | New Building | Completed | Low Density Housing - New Building - 2 STOREY 1FD + LWH To construct a 2 storey one-family dwelling with Basement ($618,500.00) and a Laneway House with 1 open parking pad having vehicular access from the 20' Lane. **NOTE TO BUILDING INSPECTOR** **Non Stratification Covenant for Laneway House must be registered and complete with the Land Title Office prior to Final Inspection.** 1. No Strata Titling permitted 2. A/C Unit proposed - ext. component located in rear yard sunken patio, int. component located in basement Mech. Rm. 3. Bar sink located in basement Games Rm. 4. Schedule B: (P.Y.H. Yee) P.Eng (604.255.3868) Structural and Geotechnical 5. HPO: Owner Builder- (Adamo Porco) This is a 2 storey building pursuant to the Zoning and Development By-Law ******THIS PERMIT HAS BEEN ISSUED UNDER THE REQUIREMENTS OF VBBL 2014 AND THE GREEN HOMES PROGRAM****** "Combustible projections or roof soffits on an exposing building face shall not project to less than .45m from the property line and shall be in compliance with VBBL 2014 9.10.15.5.(9) The entire building to be sprinklered to NFPA 13D. 3262 E 25th Ave - Principal Dwelling (basement, 1st & 2nd floor) Addresses have been assigned per the approved plans, The building addresses posted to be visible from the street in accordance with the Building By-law. Any alterations or conversions to habitable living space shall not be permitted without first obtaining the approval of the Director of Planning and the Chief Building Official. Thermal protection measures and Laneway house design guidelines shall be required to be met prior to the approval of the conversion. Principle Dwelling: 3262 E 25th Ave Laneway home: 3258 E 25th Ave NOTE: Information regarding the Laneway House building on the survey and site plan is for reference only and are neither approved nor authorized under this building permit. | 618500
SP-2018-01750 | 2019-02-06 | 8570 RIVERGRASS DRIVE, Vancouver, BC V1V 1V1 | Sprinkler Permit | Commercial | New | Completed | Commercial - PARKADE/SITE Sprinkler Permit for BP-2017-00958 This permit has been issued for all site work and below grade facilities, including common underground parking for the proposed development: Construction of two wood-frame residential buildings and two concrete residential buildings. All sprinklered to NFPA 13 2013 | NULL
SP-2018-01751 | 2019-02-06 | 8508 RIVERGRASS DRIVE, Vancouver, BC V1V 1V1 | Sprinkler Permit | Commercial | New | Completed | Commercial - Sprinkler Permit for BP-2018-00854 Building Permit for BP-2017-00958 To install sprinklers to NFPA 13 2013 in this 5-storey wood-frame residential building. | NULL
SP-2018-01753 | 2019-02-06 | 8570 RIVERGRASS DRIVE, Vancouver, BC V1V 1V1 | Sprinkler Permit | Commercial | New | Completed | Commercial - Sprinkler Permit for BP-2018-00856 Building Permit for BP-2017-00958 To install sprinklers to NFPA 13 2013 in this 16-storey residential building. | NULL
SP-2018-01755 | 2019-02-19 | 1165 VICTORIA DRIVE, Vancouver, BC | Sprinkler Permit | Commercial | New | Completed | Commercial - To install sprinklers to NFPA 13R 2010 throughout the rear portion of the 3 storey 4 unit building Building 1 CP is Susana Chui P.Eng, CP | NULL
DB-2018-04305 | 2019-04-10 | 589 E 63RD AVENUE, Vancouver, BC V5X 2K3 | Building Permit | Development and Building Permit (DB) | New Building | Completed | Low Density Housing - New Building - To construct a 2 storey + cellar one-family dwelling with a secondary suite located in the basement/cellar with 1 open parking pad having vehicular access from the lane. Note: This is a 2 storey building pursuant to the Zoning and Development By-Law 1- Covenant registered at the Land Title Office under CA7148511 2- No strata titling permitted 3- No proposed bar sink 4- No A/C unit proposed 5- Schedule B: Yatendra Kumar Sharma P.Eng (778.863.7076) Structural & Geotechnical Address Note: 589 E 63rd Av - Principal Dwelling (west side basement, 1st & 2nd floor) 587 E 63rd Av - Secondary Suite (east side basement) Addresses assigned per approved plans. Fire and Emergency street access to the secondary suite is from the west side. Street access must be provided and maintained at all times and the building addresses posted to be visible from the street in accordance with the Building By-law. the building addresses posted to be visible from the street in accordance with the Building By-law. ******THIS PERMIT HAS BEEN ISSUED UNDER THE REQUIREMENTS OF VBBL 2014 AND THE GREEN HOMES PROGRAM********* | 1018692.5
BP-2018-05737 | 2019-01-22 | 595 HOWE STREET, Vancouver, BC V6C 2T5 | Building Permit | Building Permit (BP) | Addition / Alteration | Completed | Field Review - Addition / Alteration - #303-3rd floor Interior alterations to combine office units #303 & #307 into one unit on the 3rd floor (retain #303) in this existing commercial building on this site. Scope of work: remove partitions to create opening to combine two units, remove doors and glazing, new door. TENANT: Petrichor Energy Inc. See related Special Sprinkler Inspection No. IA-2018-01668. OK for field review as per Jamie Zhang, Nov.02/18 Energy upgrade: L2 - Lighting - Upgrade to incorporate Automatic Lighting Shutoff (per 9.4.1.1 of ASHRAE 90.1 - 2010) | 11500
DB-2018-05739 | 2019-05-17 | 2940 E 26TH AVENUE, Vancouver, BC V5R 1L3 | Building Permit | Development and Building Permit (DB) | New Building | Completed | Low Density Housing - New Building - To construct a 2 storey one-family dwelling with a secondary suite located in the Basement with a detached accessory building (LWH), at the rear providing 1 parking spaces, having vehicular access from the lane. Note: This is a 2 storey building pursuant to the Zoning and Development By-Law 1. Covenant registered at the Land Title Office under CA7356581 2. No strata titling permitted 3. No A/C unit proposed at rear yard 4. No Bar/Sink proposed at cellar 5. Structural and Geo technical Engineer: Jianli Guo (604-526-1305) 6. HPO: Royalsun Enterprises Ltd. 7.To achieve the required FSR, a floor space exclusion of 2% has been applied to this application as per section 10.33.1, to accommodate improved building performance. "Combustible projections or roof soffits on an exposing building face shall not project to less than .45m from the property line and shall be in compliance with VBBL 2014 9.10.15.5.(9)" The entire building, INCLUDING THE ATTACHED GARAGE (if applicable), to be sprinklered to NFPA 13D. Any alterations or conversions to the attached garage (if applicable) to habitable living space shall not be permitted without first obtaining the approval of the Director of Planning and the Chief Building Official. Thermal protection measures and Laneway house design guidelines shall be required to be met prior to the approval of the conversion. ******THIS PERMIT HAS BEEN ISSUED UNDER THE REQUIREMENTS OF VBBL 2014 AND THE GREEN HOMES PROGRAM****** Addressing Notes: #1-2940 E 26th Av - One Family Dwelling (1st & 2nd floor) #2-2940 E 26th Av - Secondary Suite (basement) | 633275
DB-2018-05742 | 2019-04-16 | 476 E 55TH AVENUE, Vancouver, BC V5X 1N4 | Building Permit | Development and Building Permit (DB) | New Building | Completed | Low Density Housing - New Building - To construct a 2 storey one-family dwelling with a secondary suite located in the Basement/Cellar ($644,675) with 1 open parking over gravel, providing 1 parking space, having vehicular access from the 20' Lane. 1. Covenant registered at the Land Title Office under CA7172407 2. No Strata Titling permitted 3. A/C Unit proposed at rear yard 4. Bar sink located in Rec. room 5. Schedule B: Makhan S. Dhillon P.Eng Structural & Geotechnical 6. BC Housing Reshmail Singh Sidhu This is a 2 storey building pursuant to the Zoning and Development By-Law ******THIS PERMIT HAS BEEN ISSUED UNDER THE REQUIREMENTS OF VBBL 2014 AND THE GREEN HOMES PROGRAM****** All rooms adjacent to East and West exposing building face shall be sprinklered. "Combustible projections or roof soffits on an exposing building face shall not project to less than .45m from the property line and shall be in compliance with VBBL 2014 9.10.15.5.(9) The entire building, INCLUDING THE ATTACHED GARAGE (if applicable), to be sprinklered to NFPA 13D. Any alterations or conversions to the attached garage (if applicable) to habitable living space shall not be permitted without first obtaining the approval of the Director of Planning and the Chief Building Official. Thermal protection measures and Laneway house design guidelines shall be required to be met prior to the approval of the conversion. Principle Dwelling: 476 E 55th Ave Secondary Suite: 478 E 55th Ave Laneway home: 480 E 55th Ave | 644675
DB-2018-05748 | 2020-01-10 | 1821 UPLAND DRIVE, Vancouver, BC V5P 2C5 | Building Permit | Development and Building Permit (DB) | Demolition / Deconstruction | Completed | Low Density Housing - Demolition / Deconstruction - DEMOLITION Demolition – Conventional (Standard) To demolish the existing one family dwelling building ($15,000) on this site. | 15000
DB-2018-05750 | 2019-04-12 | 2285 E HASTINGS STREET, Vancouver, BC V5L 1V3 | Building Permit | Development and Building Permit (DB) | Addition / Alteration | Suspended | Field Review - Addition / Alteration - Interior and exterior alterations for a new retail limited service food tenant (max. 16 seats) with ancillary food preparation area in this existing commercial building on this site. Scope of work includes replacement of entrance door approx. 3 ft recessed from the property line. Type II cooking operation, no grease laden vapour proposed or permitted. Ok for field review per R. Walton Energy Upgrade selected: L2 - Lighting - Upgrade to incorporate Automatic Lighting Shutoff (per 9.4.1.1 of ASHRAE 90.1 - 2010) | 63000
EP-2018-09669 | 2019-06-12 | 2650 MAPLE STREET, Vancouver, BC V1V 1V1 | Electrical Permit | Commercial | New | Completed | Installation / Repair - Commercial - Supply and Install Lighting, Power, Fire Alarm and Low Voltage Systems in new School. Electrical installation for a three-storey Elementary School (Lord Tennyson) on the first and second floors and a Child Day Care facility for 69 children on the third floor, with at-grade parking spaces. Related Interim Permit: EP-2019-02673. ** Amend 06/18/2019** Hi I notice that the FSR on this permit is Leon Britz could i get this changed to Gordon Steffler as Leon is no longer with us ** Amend 10/05/2020** Added 3- Electromagnetic Locks | 1965456
DB-2018-05755 | 2019-08-16 | 3869 W 13TH AVENUE, Vancouver, BC V6R 2S9 | Building Permit | Development and Building Permit (DB) | Demolition / Deconstruction | Completed | Low Density Housing - Demolition / Deconstruction - Demolition – Conventional (Standard) To demolish the existing one family dwelling building ($15,000) on this site. Note: Demo Declaration – J & R Excavation & Demolition Ltd. | 15000
EP-2018-09521 | 2019-01-22 | 5262 PRINCE EDWARD STREET, Vancouver, BC V5W 2X5 | Electrical Permit | Residential | New | Completed | Installation / Repair - Residential - Full electrical installation of a New build lane way house. Laneway House Amps-125 amps Main House Amps-200 amps Main Service Amps-200 amps *** Amend 02/11/2019** uploading new load doc | 10530
EP-2018-09522 | 2019-01-03 | 3657 WELLINGTON AVENUE, Vancouver, BC V5R 4Z4 | Electrical Permit | Residential | Tenant Improvement | Completed | Installation / Repair - Residential - As per city of Vancouver request to remove all illegal wiring from illegal suite. CF-2018-011992 - IA412019 - item 1-5 | 500
BP-2018-05760 | 2019-08-22 | 228 W 17TH AVENUE, Vancouver, BC | Building Permit | Building Permit (BP) | Addition / Alteration | Issued | Low Density Housing - Addition / Alteration - To permit exterior and interior alterations to this existing Multiple conversion dwelling on this inside with lane site. Scope of work to include: Demolish the interior of the basement and main floor, keeping the existing structure (Exterior Siding, sheathing, studs and Insulation to remain, Structural components to remain unless specified to be updated in the structural plans) New updated insulation, drywall and vapour barrier to the basement and main floor to be upgraded according to the REUP. Remove the half storey and add a full second storey and half storey addition to fully comply to the 2014 VBBL. New internal staircase for both units to be built. Proper 1 hour fire separation between dwelling units. New 2 car garage at rear with access from the lane. Entire Building to be Sprinklered to NFPA-13D x 2 Documents Submitted: Structural and Geotechnical Schedule B Submitted BY: B.B. Barwig - P.Eng (604.534.2118) REUP Submitted BY: Scott Silverthorn - Capture Energy (604.787.1952) Scope of work to include energy and building upgrades in accordance with Article 11.2.1.4 of the 2014 Vancouver Building By-law and as required by the District Building Inspector. This includes air sealing, attic insulation upgrades, and as required by the Renovation Energy Upgrade Proposal. ALL NEW WORK TO MEET VBBL 2014. Building review Branch Notes (Revision #1, July 2021): - This project is related to AL-2021-00070, AL-2021-00071 and AL-2021-00072 proposing corrective actions to the original design. - Change of applicant on July 2021. - Schedule B, architectural , structural and geotechnical provided. CRP is Rafael Santa Ana, AIBC, 604-628-7881 - Related to DP-2018-00284 and permit amendment issued on June 23rd, 2021 | 800000
BP-2018-05767 | 2019-01-11 | 725 SE MARINE DRIVE, Vancouver, BC V5X 2T9 | Building Permit | Building Permit (BP) | Demolition / Deconstruction | Completed | Enquiry Centre - Demolition / Deconstruction - To Demolish the existing building on site. BP-2018-04428 For Salvage and Abatement Excavation to be part of BP-2018-02735 To Construct a New Building Note: Notice of Demolition must be provided to District Building Inspector 24 hours in advance of demolition by calling 3-1-1 or 604-873-7000 outside Vancouver | 1000000
DB-2018-05770 | 2019-05-17 | 2388 W 35TH AVENUE, Vancouver, BC V6M 1J6 | Building Permit | Development and Building Permit (DB) | Addition / Alteration | Expired | Field Review - Addition / Alteration - Exterior alterations only to construct a new 10'-6" wide by 3'-9" deep front covered porch, and a new 12'-1" wide by 14'-10" deep rear covered porch, and a 10-6" wide by 2'-0" deep juliette balcony at the second floor, and to place a hot tub on the new roof deck over the proposed rear covered porch at this existing One-Family Dwelling building. OK for field review as per Howie Chow, November 5, 2018. | 30000
GP-2018-03337 | 2019-01-23 | 1743 CHARLES STREET, Vancouver, BC V5L 2T6 | Gas Permit | Residential | Renovation | Completed | Residential - New furnace for main and upper floor heating system AMENDMENT: January 24, 2019 add 100,000 BTU boiler to serve main floor suite. add 35,000 BTU gas Range min floor suite add 65,000 BTU BBQ Box to balcony back yard. AMENDMENT: February 22, 2019 Remove Boiler 100,000 BTU from this permit. Permit should be Furnace replaced. Gas supply for 2x gas range. One range was existing. 1x Range was rough in only. Gas supply to BBQ box outdoors. | NULL
DB-2018-05771 | 2019-01-10 | 9 W BROADWAY, Vancouver, BC | Building Permit | Development and Building Permit (DB) | Addition / Alteration | Completed | Field Review - Addition / Alteration - 9 West Broadway To permit exterior alterations to this existing office. Scope of work to include: Remove and replace 3 Ducted Split HVAC units, remove one water cooled HVAC unit and replace with one ducted split fan coil unit and new condensing unit to the rooftop of the Scotia Bank. Satisfy some interior layout changes to offices as well as the front entrance lobby is updated. Letters of assurance rcvd James Mann 416.201.9109 (schedule A) Letters of assurance rcvd James Mann 416.201.9109 (mechanical) R. Dinh Cleared for Rooftop Units - Nov.5.2018 OK for Field Review as per A. Campbell & J. Zhang - Nov.5.2018 | 50000
DB-2018-04338 | 2019-04-03 | 3258 E 25TH AVENUE, Vancouver, BC V5R 1J6 | Building Permit | Development and Building Permit (DB) | New Building | Completed | Low Density Housing - New Building - 1.5 STOREY LANEWAY HOME To construct a 2 storey laneway house building ($142,540.00) with 1 open parking pad having vehicular access from the 20' Lane. **NOTE TO BUILDING INSPECTOR** **Non Stratification Covenant for Laneway House must be registered and complete with the Land Title Office prior to Final Inspection.** Note: This is a 1 ½ storey building pursuant to the Zoning & Development By-law. 1. No Strata Titling permitted 2. No A/C Unit proposed 3. Schedule B: (P.Y.H. Yee) P.Eng (604.255.3868) Structural and Geotechnical 4. HPO: Owner Builder- (Adamo Porco) NOTE: To achieve the required FSR. A floor space exclusion of 3% has been applied to this application as per section 11.24.18 of the district schedule, to accommodate improved building performance. 3258 E 25th Av - Laneway House (2 storey) Address assigned per approved plans. Fire and Emergency street access (walkway) to the laneway house is from the west side. Street access must be provided and maintained at all times in accordance with the Building By-law. "Combustible projections or roof soffits on an exposing building face shall not project to less than .45m from the property line and shall be in compliance with VBBL 2014 9.10.15.5.(9)” The entire building to be sprinklered to NFPA 13D Enhanced. Any alterations or conversions to habitable living space shall not be permitted without first obtaining the approval of the Director of Planning and the Chief Building Official. Thermal protection measures and Laneway house design guidelines shall be required to be met prior to the approval of the conversion. NOTE: Information regarding the principal building on the survey and site plan is for reference only and are neither approved nor authorized under this laneway house permit. ******THIS PERMIT HAS BEEN ISSUED UNDER THE REQUIREMENTS OF VBBL 2014 AND THE GREEN HOMES PROGRAM****** *NEW HOUSE* Note: See DB-2018-04299 for Bldg 1 on site addressed: 3262 E 25th Ave | 142540
BP-2018-04340 | 2021-11-09 | 601 SMITHE STREET, Vancouver, BC V6Z 1K3 | Building Permit | Building Permit (BP) | Addition / Alteration | Issued | High Density Housing / Commercial - Addition / Alteration - Interior alterations only for Voluntary Upgrade to provide extension to the existing catwalk over the stage and a new catwalk in the attic located at the back of seating area in this to this existing Municipally Designated, Heritage A theatre building (Orpheum Theatre). OK for BP only as per Aemelia Patterson on Apr 17, 2018. Stru B is submitted. ******THIS PERMIT HAS BEEN ISSUED UNDER THE REQUIREMENTS OF VBBL 2014********i Building Review Branch Notes: - All new work shall conform to VBBL 3.1.5 Noncombustible Construction. Any portion of catwalks must not be used for storage as per VBBL 3.2.1.1.(6). - Existing unpermitted catwalk built in 2013 under VBBL 2007 was certified by the same engineer and reviewed by the same code consultant. Documents and drawings are attached as reference only. | 178000
DB-2018-05774 | 2019-01-10 | 6498 FRASER STREET, Vancouver, BC V5W 3A5 | Building Permit | Development and Building Permit (DB) | Addition / Alteration | Completed | Field Review - Addition / Alteration - 6498 Fraser Street To permit exterior alterations to this existing office. Scope of work to include: Remove and replace 4 rooftop HVAC units and install new HVAC units and remove and replace 2 split HVAC units to the rooftop of the Scotia Bank. Letters of assurance rcvd James Mann 416.201.9109 (schedule A) Letters of assurance rcvd James Mann 416.201.9109 (mechanical) R. Dinh Cleared for Rooftop Units - Nov.5.2018 OK for Field Review as per A. Campbell & J. Zhang - Nov.5.2018 | 85000
BP-2018-05778 | 2019-01-04 | 2594 E 3RD AVENUE, Vancouver, BC V5M 1G9 | Building Permit | Building Permit (BP) | Salvage and Abatement | Completed | Low Density Housing - Salvage and Abatement - Salvage and Abatement Permit Qualified Professional: Peter R. Van Bakel of BCQP (British Columbia Qualified Professionals) Demolition Contractor: JB Site Services Inc. | 0
DB-2018-05781 | 2019-08-23 | 275 E 26TH AVENUE, Vancouver, BC V5V 2H2 | Building Permit | Development and Building Permit (DB) | New Building | Completed | Low Density Housing - New Building - *PASSIVE HOUSE* To construct a 2 storey one-family dwelling designed under Passive House ($658,317.50) with an attached garage providing 1 parking spaces, having vehicular access from E 26th Ave. Note: This is a 2 storey building pursuant to the Zoning and Development By-Law 1- Bar/Sink proposed in basement Den 2- No A/C unit proposed 3- Schedule B: Y. M. Li P.Eng (604-385-2666) Structural & Geotechnical & Architectural 4- HPO: Residential Builder- Lanefab Design Build Ltd. NOTE: To achieve the required FSR. A floor space exclusion of 2% has been applied to this application as per section 10.33.1 of the district schedule, to accommodate improved building performance. ******THIS PERMIT HAS BEEN ISSUED UNDER THE REQUIREMENTS OF VBBL 2014 AND THE GREEN HOMES PROGRAM************ | 658317.5
BP-2018-05782 | 2019-07-31 | 275 E 26TH AVENUE, Vancouver, BC V5V 2H2 | Building Permit | Building Permit (BP) | Demolition / Deconstruction | Completed | Low Density Housing - Demolition / Deconstruction - To demolish the existing one family dwelling building ($15,000) on this site by means of deconstruction. Demo Declaration –Akal Demolition & Excavating (778) 318-1373 This permit is subject to the Green Demolition Bylaw (11023) Note: Pre-1940 recycling requirement: 75% of non-hazardous construction waste | 15000
DB-2018-04354 | 2019-09-18 | 1710 E 47TH AVENUE, Vancouver, BC V1V 1V1 | Building Permit | Development and Building Permit (DB) | New Building | Issued | Low Density Housing - New Building - To construct a 2 storey laneway house building with an open parking pad, providing 1 parking space, having vehicular access from the East 47th street. Note: This is a 1 ½ storey building pursuant to the Zoning & Development By-law 1. Covenant registered at the Land Title Office under CA7218951 2. No Strata Titling permitted 3. No A/C unit 4. Schedule B: Mehdi Elmi P.Eng (604.492.4559) Structural & Geotechnical LANEWAY HOUSE Address assigned per the approved plans, Fire and Emergency street access (walkway) to the Laneway house is from e 47TH Av. Street access must be provided & maintained at all times and the building address posted to be visible from the street in accordance with the Building By-law prior to Final Inspection. ******THIS PERMIT HAS BEEN ISSUED UNDER THE REQUIREMENTS OF VBBL 2014****** | 143485
DB-2018-04358 | 2019-01-07 | 1811 E KENT AVENUE NORTH, Vancouver, BC V5P 2S9 | Building Permit | Development and Building Permit (DB) | New Building | Completed | Low Density Housing - New Building - To construct a 2 storey + cellar one-family with secondary suite dwelling ($1,223,575.00) with a detached accessory building (garage) at the rear providing 2 parking spaces, having vehicular access from the lane. Note: This is a 2 storey building pursuant to the Zoning and Development By-Law 1- Bar/Sink proposed in Basement 2- No A/C unit proposed 3- No Secondary suite Proposed Revision:4 - B1/B2. X.L. Chen (778-8388-3484) Structural & Geotechnical 5- HPO-Residential Builder-Gill's Construction Ltd Note: Site investigation indicated that there was no peat or liquefiable soil present and is subject of final verification on site during construction. Further assessment with respect to soil movement, soil stability, and impact on adjacent properties and City’s infrastructure during and post construction may be required as outlined in the Bulletin 2016-005-BU. | 1223575
SP-2018-01798 | 2019-05-08 | 1768 COOK STREET, Vancouver, BC V1V 1V1 | Sprinkler Permit | Commercial | New | Issued | Commercial - 1768 Cook St. - This permit has been issued for all sprinkler work to the 2014 VBBL; NFPA 13, 2013; standpipe work to NFPA 14, 2010 for work below grade including the underground parking for this newly constructed Seventeen (17) - storey multiple dwelling building containing 247 dwelling units and three (3) levels (see building permit revision #1) of underground parking accessed from Cook street on this site. This permit is being processed under the Certified Professional Program and the CP is Mr. Barry Thorson. Rev #1 - To include sprinkler work in the remainder of the building. - Issued June 7/19 Rev #2 - Related to BP Rev #2 (Jan 31, 2020): To increase the building height from 17 to 18 storeys, and to increase the total number of units from 247 to 249. Plus various changes to the parking levels and L1 to accommodate the addition of L18. - May 5, 2021. Rev#3 - Related to BP Rev #3 and DPMA DP-2020-00641: to revise Levels 17, 18, 19 and parking layout, to add dog grooming room on P2, and to adjust bike lockers to suit site conditions, and BP Rev #4 - Addition of a clean agent suppression system in novus server room (P1 level). - October 27, 2021. This application does not include any of the following: - Warehouse storage arrangements or mobile compact storage arrangements. - Flexible sprinkler pipe. - Alternative solutions. Notes: 1. Permit amendment issued during COVID-19 pandemic. 2. Sprinkler Engineer of Record - Mr. Ryan Pavey, P.Eng. of Cardinal Engineering. T: 604 605 0606. E: pavey@cardinalfire.ca 3. Novus Room protected by Clean Agent System and Double Interlock Pre-action System. | NULL
SP-2018-02491 | 2019-06-03 | 3545 SAWMILL CRESCENT, Vancouver, BC V1V 1V1 | Sprinkler Permit | Commercial | Renovation | Completed | Commercial - 3545 Sawmill Crescent - This permit has been issued for sprinkler system alterations (add, relocate and remove) to the 2014 VBBL and NFPA 13, 2013 for the tenant improvements to provide interior and exterior alterations and a change of use and major occupancy (201 sq.m.) from retail shell (group E) to restaurant-class 1 (group A2), 1st tenant in this existing 19-storey commercial/residential building. This application does not include any of the following: - Warehouse storage arrangements, or mobile compact storage arrangements. - Changes to the sprinkler system supply piping (e.g. valves, mains, cross-mains, etc.). - Information Technology Equipment Rooms (e.g. IT Rooms, LAN Rooms, etc.). - New alternative solutions and/or modifications to existing alternative solutions. Flexible Sprinkler Pipe (Tenant Improvement Area) - Automatic sprinkler system has been designed for the use of FIVALCO model FX Braided flexible sprinkler drops with 1/2" outlets, 48" in length, MAXIMUM 2 BENDS PERMITTED with a 7.5 in. bend radius for use with standard coverage pendent sprinklers as noted on the sprinkler system shop drawings. Notes: 1. Change in NFPA 13 hazard classification from OHG2 under base building to OHG1 for the kitchen area and light hazard for the seating area under the tenant improvement to allow for the use of flexible sprinkler hose. Future tenant improvements will require hydraulic calculations for a change in occupancy/hazard classification. | NULL
SP-2018-02492 | 2019-03-05 | 2828 NATAL STREET, Vancouver, BC | Sprinkler Permit | Commercial | New | Completed | Commercial - To install a new sprinkler system through out this newly renovated two storey warehouse to accommodate a new data centre, subsidiary staff offices and supporting services. | NULL
BP-2018-05796 | 2019-01-29 | 666 BURRARD STREET, Vancouver, BC V6C 2X8 | Building Permit | Building Permit (BP) | Addition / Alteration | Completed | High Density Housing / Commercial - Addition / Alteration - #200 (expanding into #270 & #280) Change of use of General Office in unit #270 & #280 to School- Self –Improvement and interior alterations to expand existing unit #200 into these units. The whole 2nd floor is to be one unit for School of self improvement in this existing 36 storey commercial building. No exterior alterations proposed. Total Occupant load of students will be 293 at any time and total number of staff will be 44. Note: No DP is required for change of use and validating open balcony and exterior door done without permit as per David Jung, December 7, 2018 | 120000
PP-2019-00267 | 2019-01-23 | 561 W 57TH AVENUE, Vancouver, BC | Plumbing Permit | Commercial | Tenant Improvement | Completed | Commercial - Cross connection upgrade after city inspection No building work proposed | NULL
EP-2018-09625 | 2019-01-08 | 1755 HARO STREET, Vancouver, BC V6G 1H2 | Electrical Permit | Residential | Renovation - Dwelling Unit(s) only | Completed | Installation / Repair - Residential - #1401 Breakers, panels and breakers installation AMENDMENT: January 31, 2019 Increase the installation value to $7,500.00. Add the other units #1008, #1406, #1407 & #1805 for this work. | 7500
SP-2018-02507 | 2019-05-02 | 3350 TUPPER STREET, Vancouver, BC V1V 1V1 | Sprinkler Permit | Commercial | New | Completed | Commercial - To install sprinkler to NFPA 13 2013 and standpipes to NFPA 14 2010 in this four storey mixed use building consisting of retail/restaurant on the front 1/3rd of the ground floor (addressed off Cambie Street) and four (4) residential units above. | NULL
EP-2018-09640 | 2019-03-08 | 4567 HEATHER STREET, Vancouver, BC | Electrical Permit | Commercial | NULL | Expired | Annual / Operating - New ANNUAL Effective: March 8, 2019 - March 7, 2020 | NULL
BP-2018-05802 | 2019-04-03 | 2517 WALL STREET, Vancouver, BC V5K 1A6 | Building Permit | Building Permit (BP) | Addition / Alteration | Completed | Low Density Housing - Addition / Alteration - Exterior and interior alterations to the basement and main level; add a half storey as per the appeal heard by the Board of Variance on July 13th 2018 and was ALLOWED to this existing one-family dwelling with no lane site. NOTE: Any current and future front yard fencing, gates or car gate to be a maximum 48" Height.( front yard PL and side yards PL's). - Fence on West elevation at front yard is misaligned and situated on adjacent property 2511 Wall Street approximately 6"-7" as per survey. Schedule B Structural letter from P.Eng. Jeff Allester 604-228-0518 Schedule B Architectural letter from AIBC W. Neil Robertson 604-688-5585 Schedule A Conformation of Commitment letter from AIBC W. Neil Robertson 604-688-5585 Note: Energy efficiency upgrade to be in conformance with Table 11.2.1.4. and Vancouver Building By-law. - Renovation Energy Upgrade Proposal (REUP) provided by Capital Home Energy Inc. Energy Adviser Tommy Youngsung Byun 604-562-0387 | 290000
BP-2018-05803 | 2019-08-08 | 637 ATLANTIC STREET, Vancouver, BC V6A 2J9 | Building Permit | Building Permit (BP) | New Building | Completed | Low Density Housing - New Building - To construct a two-storey + basement two-family dwelling ($593,500) with a detached accessory building (garage) at the rear providing 2 parking spaces, having vehicular access from the lane. Note: This is a 2 storey building pursuant to the Zoning and Development By-Law 1. No A/C units proposed 2. No Bar sinks proposed 3. Schedule B: N. K. Varshney P.Eng (604-251-6320) Structural & Geotechnical 4- HPO: Residential Builder- Killarney Development Ltd. Address Note: 2FD Front/Back - Street access must be provided & maintained at all times and the building addresses posted to be visible from the street in accordance with the Building By-law prior to Final Inspection. Related Development Permit: DP-2017-01165 ******THIS PERMIT HAS BEEN ISSUED UNDER THE REQUIREMENTS OF VBBL 2014 AND THE GREEN HOMES PROGRAM****** | 593500
DB-2018-05804 | 2019-08-08 | 637 ATLANTIC STREET, Vancouver, BC V6A 2J9 | Building Permit | Development and Building Permit (DB) | Demolition / Deconstruction | Completed | Low Density Housing - Demolition / Deconstruction - To demolish the existing one family dwelling building ($15,000) on this site. Note: Demo Declaration – Kingsman Excavating Ltd. (604) 354-9049 | 15000
BP-2018-05805 | 2019-01-08 | 637 ATLANTIC STREET, Vancouver, BC V6A 2J9 | Building Permit | Building Permit (BP) | Salvage and Abatement | Completed | Low Density Housing - Salvage and Abatement - Salvage and abatement permit only for BP-2018-05803 and to be completed under the supervision of a registered professional. This permit does not authorize demolition, deconstruction or construction work. QP: MCA Environmental Consulting Inc (Tarlochan - Terry Sunar) | 0
DB-2018-05806 | 2019-02-07 | 6739 SHERBROOKE STREET, Vancouver, BC V5X 4C9 | Building Permit | Development and Building Permit (DB) | New Building | Completed | Low Density Housing - New Building - To construct a 1 1/2 storey laneway house building ($195,890.00) with 1 on grade parking space, having vehicular access from the lane. 1. No strata titling permitted. 2. A/C unit- Heat pump proposed on North elevation. 3. Schedule-B, Ke Jian Ma P.Eng (604.599.8890) Structural & Geo-technical Note: This is a 1 1/2 storey building pursuant to the Zoning & Development By-law clearance has been obtained from the Provincial Archaeology Branch and First Nations for this site. "Combustible projections or roof soffits on an exposing building face shall not project to less than .45m from the property line and shall be in compliance with VBBL 2014 9.10.15.5.(9)" The entire building, INCLUDING THE ATTACHED GARAGE (if applicable), to be sprinklered to NFPA 13D Enhanced. Any alterations or conversions to the attached garage (if applicable) to habitable living space shall not be permitted without first obtaining the approval of the Director of Planning and the Chief Building Official. Thermal protection measures and Laneway house design guidelines shall be required to be met prior to the approval of the conversion. Note: Bldg 1 (principal bldg) addressed 6741 Sherbrooke to be retained on site. ******THIS PERMIT HAS BEEN ISSUED UNDER THE REQUIREMENTS OF VBBL 2014 AND THE GREEN HOMES PROGRAM****** | 195890
BP-2018-05808 | 2020-03-26 | 838 W 19TH AVENUE, Vancouver, BC V5Z 1X3 | Building Permit | Building Permit (BP) | Demolition / Deconstruction | Completed | Low Density Housing - Demolition / Deconstruction - To demolish the existing one family dwelling building ($15,000) on this site by means of deconstruction. This permit is subject to the Green Demolition Bylaw (11023) Note: Pre-1950 recycling requirement: 90% of non-hazardous construction waste Demo Contractor: Onkar Kular of GNA Contracting Ltd. | 15000
SP-2018-02520 | 2019-01-04 | 753 SEYMOUR STREET, Vancouver, BC V6B 5J3 | Sprinkler Permit | Commercial | Renovation | Completed | Commercial - This permit has been issued for sprinkler system alterations (add, relocate and remove) to the 2014 VBBL and NFPA 13, 2013 for the minor changes to the proposed mailroom layout. (issued Dec. 3, 2018)associated with the temporary construction of rated hoarding walls and new exit stair, and renovations to facilitate connection of the existing building located at 650 W Georgia to new office tower. This application is being processed under the Certified Professional Program. The CP is Michael Linton, P.Eng., C.P. This application does not include any of the following: - Warehouse storage arrangements. - Mobile compact storage arrangements. - Changes to the sprinkler system supply piping (e.g. valves, mains, cross-mains, etc.). - Flexible sprinkler pipe. - Information Technology Equipment Rooms (e.g. IT Rooms, LAN Rooms, etc.). - New alternative solutions and/or modifications to existing alternative solutions. - Change in occupancy and/or hazard classification. | NULL
DB-2018-05815 | 2019-01-24 | 3075 WILLOW STREET, Vancouver, BC V5Z 3P4 | Building Permit | Development and Building Permit (DB) | Addition / Alteration | Completed | High Density Housing / Commercial - Addition / Alteration - Building Envelope Repairs - To replace targeted windows and cladding on the east elevation only, and replace fascia board for the canopies on the east and west elevations. Notes: - Okay for exterior alteration per Ben Ostrander. Colour to match existing. - Replace wood siding and stucco with rainscreen fiber cement lap siding and board & batten. - Schedule A & B - Douglas Gifford, Architect, AIBC. Schedule D1 - Mark W. Emanuel, P.Eng. | 175000
DB-2018-05816 | 2020-01-10 | 1817 UPLAND DRIVE, Vancouver, BC V5P 2C5 | Building Permit | Development and Building Permit (DB) | New Building | Completed | Low Density Housing - New Building - 1.5 STOREY LANEWAY HOME + ATTACHED GARAGE + 1 OPEN PARKING To construct a 2 storey laneway house building ($208,000) with an attached garage providing 1 parking space and 1 required open parking over gravel providing 2 parking spaces in total, having vehicular access from the 20' Lane. Note: This is a 1 ½ storey building pursuant to the Zoning & Development By-law. 1. Covenant registered at the Land Title Office under CA7813044 2. No Strata Titling permitted 3. No A/C Unit proposed 4. Schedule B: Md. Shahidul Alam P.Eng (604.653.7475) Structural & Geotechnical 6. BC Housing- Sona Development Ltd. NOTE: To achieve the required FSR. A floor space exclusion of 3% has been applied to this application as per section 11.24.18 of the district schedule, to accommodate improved building performance. Address has been assigned per the approved plans as the fire/emergency access to the laneway house is from the west side. This access must be provided & maintained at 20' Lane at all times in accordance with the Building By-law. "Combustible projections or roof soffits on an exposing building face shall not project to less than .45m from the property line and shall be in compliance with VBBL 2014 9.10.15.5.(9)" The entire building, INCLUDING THE ATTACHED GARAGE, to be sprinklered to NFPA 13D ******THIS PERMIT HAS BEEN ISSUED UNDER THE REQUIREMENTS OF VBBL 2014 AND THE GREEN HOMES PROGRAM****** *NEW HOUSE* Note: See DB-2018-05747 for Bldg 1 on site (principal bldg) addressed 1821 Upland Drive. | 208000
DB-2018-05819 | 2019-04-26 | 6195 ARLINGTON STREET, Vancouver, BC V5S 3N4 | Building Permit | Development and Building Permit (DB) | New Building | Completed | Low Density Housing - New Building - To construct a 2 storey one-family dwelling ($715,250.00) with a secondary suite located in the Basement/Cellar with a laneway House, at the rear, having vehicular access from the lane. Note: This is a 2 storey building pursuant to the Zoning and Development By-Law 1- Covenant registered at the Land Title Office under CA7204056 2- No strata titling permitted 3- A/C unit proposed 4- HPO - Home Owner Builder Junjie Guo "Combustible projections or roof soffits on an exposing building face shall not project to less than .45m from the property line and shall be in compliance with VBBL 2014 9.10.15.5.(9)" The entire building, INCLUDING THE ATTACHED GARAGE (if applicable), to be sprinklered to NFPA 13D. Any alterations or conversions to the attached garage (if applicable) to habitable living space shall not be permitted without first obtaining the approval of the Director of Planning and the Chief Building Official. Thermal protection measures and Laneway house design guidelines shall be required to be met prior to the approval of the conversion. ******THIS PERMIT HAS BEEN ISSUED UNDER THE REQUIREMENTS OF VBBL 2014 AND THE GREEN HOMES PROGRAM****** 6195 Arlington St - Principal Dwelling (north side basement, 1st & 2nd floor) 6197 Arlington St - Secondary Suite (south side basement) Addresses assigned per approved plans. Fire and Emergency street access to the secondary suite is from the south side. Street access must be provided and maintained at all times and the building addresses posted to be visible from the street in accordance with the Building By-law. | 715250
DB-2018-05820 | 2019-04-26 | 6199 ARLINGTON STREET, Vancouver, BC V5S 3N4 | Building Permit | Development and Building Permit (DB) | Demolition / Deconstruction | Completed | Low Density Housing - Demolition / Deconstruction - To demolish the existing one family dwelling building ($15,000) on this site. | 15000
DB-2018-05822 | 2019-04-26 | 6199 ARLINGTON STREET, Vancouver, BC V5S 3N4 | Building Permit | Development and Building Permit (DB) | New Building | Completed | Low Density Housing - New Building - To construct a 1 1/2 storey laneway house building ($193,000.0) with an attached garage providing 1 parking space having vehicular access from the lane. Note: This is a 1 1/2 storey building pursuant to the Zoning & Development By-law 1. Covenant registered at the Land Title Office under CA7204056 2. No Strata Titling permitted 3. No A/C unit proposed 4. HPO Home owner builder - Junjie Guo "Combustible projections or roof soffits on an exposing building face shall not project to less than .45m from the property line and shall be in compliance with VBBL 2014 9.10.15.5.(9)" The entire building, INCLUDING THE ATTACHED GARAGE (if applicable), to be sprinklered to NFPA 13D Enhanced. Any alterations or conversions to the attached garage (if applicable) to habitable living space shall not be permitted without first obtaining the approval of the Director of Planning and the Chief Building Official. Thermal protection measures and Laneway house design guidelines shall be required to be met prior to the approval of the conversion. ******THIS PERMIT HAS BEEN ISSUED UNDER THE REQUIREMENTS OF VBBL 2014 AND THE GREEN HOMES PROGRAM****** See DB-2018-05819 for Bldg 1 on site (principal bldg) addressed 6195 Arlington St. | 193000
BP-2018-05829 | 2019-01-24 | 401 BURRARD STREET, Vancouver, BC V6C 3R2 | Building Permit | Building Permit (BP) | Addition / Alteration | Completed | Field Review - Addition / Alteration - Main floor Interior alterations to provide improvements for the existing office tenant (Federal Government offices) in this commercial building. Scope of work to include: partition walls to be removed, new partition walls, ventilation ducts in ceiling to be relocated, light fixtures to be relocated and upgraded, 7 new kitchenettes, carpet and flooring to be replaced, washroom upgrades, walls and doors to be refinished, elevator lobby walls and doors to be refinished and new utility sink to be added to parkade level storage room. Ok for field review per Paul Weber Nov 8, 2018 Energy Upgrade Selected: L4 - Lighting - Upgrade all lighting controls (per 9.4.1 of ASHRAE 90.1-2010) Letters of assurance rcvd Duane Mattson 604.298.4858 (electrical) Letters of assurance rcvd Stephen Kooiman 604.298.4858 (mechanical and plumbing) Letters of assurance rcvd James S Emery, MAIBC, MRAIC, P. Eng., LEED AP 604.736.5581 (architectural) Letters of assurance rcvd James S Emery, MAIBC, MRAIC, P. Eng., LEED AP 604.736.5581 (schedule A) | 7313248
DB-2018-05831 | 2019-05-15 | 4445 WALDEN STREET, Vancouver, BC V5V 3S4 | Building Permit | Development and Building Permit (DB) | New Building | Completed | Low Density Housing - New Building - To construct a 2 storey + cellar one-family dwelling ($421,750) with a detached accessory building (garage), at the rear providing 1 parking spaces, having vehicular access from the lane. Note: This is a 2 storey building pursuant to the Zoning and Development By-Law 1- Bar/Sink proposed in Theatre Room 2- A/C unit proposed on roof top patio. Must conform to City of Vancouver Noise Bylaw #6555 requirements. 3- Schedule B: Dr. K. Karimi P.Eng (604-336-5080) Structural & Geotechnical 4-HPO: Owner Builder- David Nigel Yonge NOTE: To achieve the required FSR. A floor space exclusion of 2% has been applied to this application as per section 10.33.1 of the district schedule, to accommodate improved building performance. ******THIS PERMIT HAS BEEN ISSUED UNDER THE REQUIREMENTS OF VBBL 2014 AND THE GREEN HOMES PROGRAM****** | 421750
BP-2018-05832 | 2019-04-23 | 4445 WALDEN STREET, Vancouver, BC V5V 3S4 | Building Permit | Building Permit (BP) | Demolition / Deconstruction | Completed | Low Density Housing - Demolition / Deconstruction - To demolish the existing one family dwelling building ($15,000) on this site by means of deconstruction. Demo Declaration – Curb Appeal (David Yonge) (604) 440-4767 This permit is subject to the Green Demolition Bylaw (11023) Note: Pre-1940 recycling requirement: 75% of non-hazardous construction waste | 15000
BP-2018-05833 | 2019-01-02 | 4445 WALDEN STREET, Vancouver, BC V5V 3S4 | Building Permit | Building Permit (BP) | Salvage and Abatement | Completed | Low Density Housing - Salvage and Abatement - Salvage and abatement permit only for DB-2018-05831 and to be completed under the supervision of a registered professional. This permit does not authorize demolition, deconstruction or construction work. QP: BCQP Consultants Inc. (Peter Van Bakel) | 0
DB-2018-05834 | 2019-03-11 | 1535 E 59TH AVENUE, Vancouver, BC V5P 2G8 | Building Permit | Development and Building Permit (DB) | New Building | Completed | Low Density Housing - New Building - To construct a 2 storey + cellar one-family dwelling with a secondary suite ($925,250) located in the cellar with a detached accessory building (garage), at the rear providing 3 parking spaces, having vehicular access from the lane. Note: This is a 2 storey building pursuant to the Zoning and Development By-Law 1- Covenant registered at the Land Title Office under CA7327880 2- No strata titling permitted 3- Bar Sink proposed in Theatre 4- A/C unit proposed in rear 5- Schedule B: J. J. S. Hui P.Eng (778) 319-3403 Structural & Geotechnical & Architectural 6- HPO: Residential Builder- Double Star Enterprises Ltd. NOTE: To achieve the required FSR. A floor space exclusion of 2% has been applied to this application as per section 10.33.1 of the district schedule, to accommodate improved building performance. Address Note: Addresses assigned per the approved plans, Fire and Emergency street access (walkway) to the secondary suite is from the West side. Street access must be provided & maintained at all times and the building addresses posted to be visible from the street in accordance with the Building By-law prior to Final Inspection. ******THIS PERMIT HAS BEEN ISSUED UNDER THE REQUIREMENTS OF VBBL 2014 AND THE GREEN HOMES PROGRAM********* | 925250
DB-2018-05835 | 2019-03-11 | 1535 E 59TH AVENUE, Vancouver, BC V5P 2G8 | Building Permit | Development and Building Permit (DB) | Demolition / Deconstruction | Completed | Low Density Housing - Demolition / Deconstruction - To demolish the existing one family dwelling building ($15,000) on this site. Note: Demo Declaration – Metro Contracting Ltd. (604)-729-1435 | 15000
DB-2018-05838 | 2019-04-05 | 765 E 52ND AVENUE, Vancouver, BC V5X 1H1 | Building Permit | Development and Building Permit (DB) | Addition / Alteration | Completed | Low Density Housing - Addition / Alteration - Addition/Alteration to include demolition of existing unfinished garage and rebuild new garage and remove old non-conforming porch and construct new conforming porch Structural/Geotechnical P.Eng Shambhu N. Biswas 604-250-8666 Site coverage relaxed as per note on parcel | 100000
EP-2018-09727 | 2019-02-01 | 3183 PIERVIEW CRESCENT, Vancouver, BC V1V 1V1 | Electrical Permit | Commercial | New | Completed | Installation / Repair - Commercial - Electrical works for development this site (Parcel 3) with a 6-storey Multiple Dwelling building consisting of Social Housing with 89 affordable housing dwelling units and one level of underground parking. Related Main Permit: EP-2018-09728. | 1030000
BP-2018-05846 | 2019-01-18 | 1137 MARINASIDE CRESCENT, Vancouver, BC V6Z 2Y3 | Building Permit | Building Permit (BP) | Addition / Alteration | Completed | High Density Housing / Commercial - Addition / Alteration - Interior alterations to provide tenant improvement for a new tenant in the existing Restaurant- Class 1 in this existing mixed-use building. Scope of work includes kitchen renovation with new mechanical equipment, modify existing washrooms, lighting and new sitting layouts. Kitchen exhaust through the existing hood. Notes: 1. No exterior alterations and separate permit is required for the outdoor patio. 2. Any increase in occupant load and/or interior/exterior seating shall require further require review of the VBBL and may require additional washrooms. Overtime requested. | 500000
BP-2018-05850 | 2019-03-06 | 1622 E 12TH AVENUE, Vancouver, BC V5N 2A3 | Building Permit | Building Permit (BP) | Addition / Alteration | Expired | Field Review - Addition / Alteration - To repair the front stairs and the rear deck in this existing multiple conversion dwelling on this site. Letters of assurance rcvd Grant Andersen, P. Eng 604.946.0253 (structural) OK for field review per Mario Smaldino, Nov.09/18 | 50000
DB-2018-04370 | 2019-01-22 | 7591 THORNHILL DRIVE, Vancouver, BC V5P 3T3 | Building Permit | Development and Building Permit (DB) | New Building | Completed | Low Density Housing - New Building - To construct a 2 storey laneway house building with 1 on grade parking space, having vehicular access from the lane. Note: This is a 1 1/2 storey building pursuant to the Zoning & Development By-law 1.No Strata Titling permitted 2. B1/B2. M.S. Alam P.Eng (604.653.7475) Structural & Geotechnical 3. HPO: 1030906 BC Ltd ******THIS PERMIT HAS BEEN ISSUED UNDER THE REQUIREMENTS OF VBBL 2014 AND THE GREEN HOMES PROGRAM****** "Combustible projections or roof soffits on an exposing building face shall not project to less than .45m from the property line and shall be in compliance with VBBL 2014 9.10.15.5.(9)" The entire building to be sprinklered to NFPA 13D. | 318230
BP-2018-04373 | 2019-03-28 | 3996 W 23RD AVENUE, Vancouver, BC V6S 1L2 | Building Permit | Building Permit (BP) | Demolition / Deconstruction | Completed | Low Density Housing - Demolition / Deconstruction - To demolish the existing one family dwelling building ($15,000) on this site by means of deconstruction. Demo Declaration – Canadian Excavating Ltd. Nirmal Brar 604-773-2400 This permit is subject to the Green Demolition Bylaw (11023) Note: Pre-1940 recycling requirement: 75% of non-hazardous construction waste | 15000
DB-2018-04375 | 2019-05-03 | 3930 CROWN STREET, Vancouver, BC V6S 4K2 | Building Permit | Development and Building Permit (DB) | New Building | Issued | Low Density Housing - New Building - To construct a 2 storey laneway house building ($198,735) with an attached garage and 1 open parking pad, providing a total of 2 parking spaces, having vehicular access from the lane. Note: This is a 1 ½ storey building pursuant to the Zoning & Development By-law 1. Covenant registered at the Land Title Office under CA7454163 2. No Strata Titling permitted 3. No A/C unit proposed 4. Schedule B: K. J. Ma P.Eng (604-599-8890) Structural & Geotechnical 5. Schedule B: A. C. M. Wang P.Eng (604-618-6236) Architectural 6. HPO: Residential Builder- Lee Construction NOTE: To achieve the required FSR. A floor space exclusion of 3% has been applied to this application as per section 11.24.18 of the district schedule, to accommodate improved building performance. Address assigned per approved plans. Fire and Emergency street access (walkway) to the laneway house is from Crown St. Street access must be provided and maintained at all times in accordance with the Building By-law. ******THIS PERMIT HAS BEEN ISSUED UNDER THE REQUIREMENTS OF VBBL 2014 AND THE GREEN HOMES PROGRAM****** | 198735
BP-2018-04376 | 2019-02-07 | 1128 W 26TH AVENUE, Vancouver, BC V6H 2A7 | Building Permit | Building Permit (BP) | New Building | Completed | Low Density Housing - New Building - To construct a 2 storey + cellar one-family dwelling with a secondary suite located in the Cellar (1,094,000.00) with a detached accessory building (garage), at the rear providing 2 parking spaces, having vehicular access from the lane. 1. Covenant registered at the Land Title Office under CA5902147 2. No strata titling permitted 3. A/C unit proposed in Rear Yard 4. No bar sink 5. Schedule B C. L. Parayno P.Eng (604-261-9638) Structural and Geotechnical 6. BC Housing Brookside Homes (Jason Kin Wah Jew) This is a 2 storey building pursuant to the Zoning and Development By-Law ******THIS PERMIT HAS BEEN ISSUED UNDER THE REQUIREMENTS OF VBBL 2014 AND THE GREEN HOMES PROGRAM****** All rooms adjacent to East and West exposing building face shall be sprinklered. "Combustible projections or roof soffits on an exposing building face shall not project to less than .45m from the property line and shall be in compliance with VBBL 2014 9.10.15.5.(9) The entire building to be sprinklered to NFPA 13D. Addressing: 1128 W 26th Av - Principal Dwelling (1st & 2nd floor, north side basement) 1126 W 26th Av - Secondary Suite (south side basement) Addresses assigned per approved plans. Fire and Emergency street access to the secondary suite is from the east side. Street access must be provided and maintained at all times and the building addresses posted to be visible from the street in accordance with the Building By-law. | 1094000
DB-2018-04377 | 2019-02-07 | 1136 W 26TH AVENUE, Vancouver, BC V6H 2A7 | Building Permit | Development and Building Permit (DB) | Demolition / Deconstruction | Completed | Low Density Housing - Demolition / Deconstruction - Demolition – Conventional (Standard) To demolish the existing one family dwelling building ($15,000) on this site. | 15000
BP-2018-04379 | 2019-01-21 | 1136 W 26TH AVENUE, Vancouver, BC V6H 2A7 | Building Permit | Building Permit (BP) | Salvage and Abatement | Completed | Low Density Housing - Salvage and Abatement - Salvage and Abatement Permit Development Permit: DP-2017-01249 Building Permit: BP-2018-04376 Demolition Permit: DB-2018-04377 | 0
BP-2018-04384 | 2020-03-12 | 239 KEEFER STREET, Vancouver, BC V6A 1X6 | Building Permit | Building Permit (BP) | Demolition / Deconstruction | Completed | Enquiry Centre - Demolition / Deconstruction - To demolish the existing one-storey retail building on this site. Related to S&A BP-2018-04386 | 85735
BP-2018-04385 | 2019-01-03 | 505 BURRARD STREET, Vancouver, BC V7X 1M3 | Building Permit | Building Permit (BP) | Addition / Alteration | Completed | Field Review - Addition / Alteration - #1570-15th floor Interior alterations to provide tenant improvements in this existing office "shell" unit on the 15th floor of this existing highrise commercial building. Scope of work: new partitions, glazing, millwork, ceiling work, lighting, finishes, electrical, plumbing and sprinkler work. TENANT: Silver Glory Holdings Ltd. OK for FLD RVW per I. Batt, Aug 15/2018. No energy upgrade. BOMA BESt building. | 230000
BP-2018-04386 | 2020-02-18 | 239 KEEFER STREET, Vancouver, BC V6A 1X6 | Building Permit | Building Permit (BP) | Salvage and Abatement | Completed | Enquiry Centre - Salvage and Abatement - Interior alterations to allow salvage of non-structural building components prior to or during abatement work and removal of non-structural hazardous materials in this existing commercial building. Related to BP-2018-04384 QP: Emma Drover CRSP, Enviro Vac | 0
PP-2018-03881 | 2019-02-12 | 6733 CAMBIE STREET, Vancouver, BC V6P 3H1 | Plumbing Permit | Commercial | New | Completed | Commercial - BLDG #2 Townhouses. Mechanical scope of work. *********** AMEND: Feb. 13th: to add the BP-2017-04628 to subjob | NULL
DB-2018-04390 | 2019-03-21 | 3975 W KING EDWARD AVENUE, Vancouver, BC V6S 1N2 | Building Permit | Development and Building Permit (DB) | New Building | Completed | Low Density Housing - New Building - To construct a 2 storey one-family dwelling ($869,567.50) with a secondary suite located in the Basement/Cellar with a detached garage, at the rear providing 2 parking spaces, having vehicular access from the lane. Note: This is a 2 storey building pursuant to the Zoning and Development By-Law 1- Covenant registered at the Land Title Office under CA7301995 2- No strata titling permitted 3- A/C unit proposed "Combustible projections or roof soffits on an exposing building face shall not project to less than .45m from the property line and shall be in compliance with VBBL 2014 9.10.15.5.(9)" The entire building, INCLUDING THE ATTACHED GARAGE (if applicable), to be sprinklered to NFPA 13D. Any alterations or conversions to the attached garage (if applicable) to habitable living space shall not be permitted without first obtaining the approval of the Director of Planning and the Chief Building Official. Thermal protection measures and Laneway house design guidelines shall be required to be met prior to the approval of the conversion. ******THIS PERMIT HAS BEEN ISSUED UNDER THE REQUIREMENTS OF VBBL 2014 AND THE GREEN HOMES PROGRAM****** 3975 W King Edward Av - Principal Dwelling (SE side of basement, 1st & 2nd floor) 3973 W King Edward Av - Secondary Suite (N and SW side of basement) | 869567.5
DB-2018-04391 | 2019-03-21 | 3975 W KING EDWARD AVENUE, Vancouver, BC V6S 1N2 | Building Permit | Development and Building Permit (DB) | Demolition / Deconstruction | Completed | Low Density Housing - Demolition / Deconstruction - To demolish the existing one family dwelling building ($15,000) on this site. | 15000
DB-2018-04395 | 2019-01-16 | 58 W 22ND AVENUE, Vancouver, BC V5Y 2E8 | Building Permit | Development and Building Permit (DB) | New Building | Completed | Low Density Housing - New Building - To construct a 1 storey laneway house building with an attached garage providing 1 on grade parking space, having vehicular access from the lane Note: This is a 1 storey building pursuant to the Zoning & Development By-law Address Note: 58 W 22 AVENUE (the laneway house’s address) Address has been assigned per the approved plans, access to the LWH is from the East side. This access must be provided and maintained at all times and the building addresses posted to be visible from the street in accordance with the Building By-law Note: All rooms, including closest and bathrooms to be sprinklered 1. No A/C unit proposed 2. Schedule B: Structural and Geotechnical J. Hui P.Eng 778-319-3403 3. HPO - PD Moore Homes Inc 4. 3% FSR exclusion applied 5. No strata titling permitted The entire building, INCLUDING THE ATTACHED GARAGE (if applicable), to be sprinklered to NFPA 13D. *****THIS PERMIT HAS BEEN ISSUED UNDER THE REQUIREMENTS OF VBBL 2014 AND THE GREEN HOMES PROGRAM****** "Combustible projections or roof soffits on an exposing building face shall not project to less than .45m from the property line and shall be in compliance with VBBL 2014 9.10.15.5.(9)" Any alterations or conversions to the attached garage (if applicable) to habitable living space shall not be permitted without first obtaining the approval of the Director of Planning and the Chief Building Official. Thermal protection measures and Laneway house design guidelines shall be required to be met prior to the approval of the conversion. | 208210
DB-2018-04397 | 2019-06-28 | 4346 LOCARNO CRESCENT, Vancouver, BC V6R 1G3 | Building Permit | Development and Building Permit (DB) | New Building | Issued | Low Density Housing - New Building - To construct a 2 storey one-family dwelling with an attached 2 car garage being accessed from Locarno Crescent ($963,200). Rev #1: Main house changed to Part 5 Design. "Building envelope and environmental separation as per Part 5 Design". Arch Sch B: Min-Wei Chen, P. Eng. (604-449-7789) Bldg. Envelope Sch D: Min-Wei Chen, P. Eng. (604-449-7789) Sch A: Stefan Wiedemann, AIBC (604.313-4241) Arch Sch B: Stefan Wiedemann, AIBC (604-313-4241) Arch 1- Covenant registered at the Land Title Office under CA7237278 2- No strata titling permitted 3- A/C unit proposed in the rear yard. 4- Bar sink to be 8'-0" max. 5- Schedule B. Henry Sy-Ning Hsu P.Eng. (604-322-7158) Structural, Geotechnical & Architectural Item 1.5. 6 - HPO - Teragon Developments & Construction Inc. This is a 2 storey building pursuant to the Zoning and Development By-Law ******THIS PERMIT HAS BEEN ISSUED UNDER THE REQUIREMENTS OF VBBL 2014 AND THE GREEN HOMES PROGRAM****** "Combustible projections or roof soffits on an exposing building face shall not project to less than .45m from the property line and shall be in compliance with VBBL 2014 9.10.15.5.(9)" The entire building, INCLUDING THE ATTACHED GARAGE, to be sprinklered to NFPA 13D. LWH permit under DB-2018-04401 | 963200
BP-2018-04398 | 2019-05-16 | 4346 LOCARNO CRESCENT, Vancouver, BC V6R 1G3 | Building Permit | Building Permit (BP) | Demolition / Deconstruction | Completed | Low Density Housing - Demolition / Deconstruction - To demolish the existing one family dwelling building ($15,000) on this site by means of deconstruction. This permit is subject to the Green Demolition Bylaw (11023) Note: Pre-1940 recycling requirement: 75% of non-hazardous construction waste Deconstruction Contractor: J&R Excavation & Demolition Ltd. | 15000
DB-2018-04401 | 2019-06-28 | 4348 LOCARNO CRESCENT, Vancouver, BC V6R 1G3 | Building Permit | Development and Building Permit (DB) | New Building | Issued | Low Density Housing - New Building - To construct a 1 storey laneway house building ($220,160.00) Note: This is a 1 1/2 storey building pursuant to the Zoning & Development By-law 1.Covenant registered at the Land Title Office under CA7237278 2.No Strata Titling permitted 3. No A/C unit proposed 4. Schedule B, Henry Sy-Ning Hsu P.Eng (604.322.7158) Structural & Geotechnical 5. HPO - Teragon Developments & Construction Inc. 6. Parking for LWH relaxed Main House permit under DB-2018-04397 ******THIS PERMIT HAS BEEN ISSUED UNDER THE REQUIREMENTS OF VBBL 2014 AND THE GREEN HOMES PROGRAM****** "Combustible projections or roof soffits on an exposing building face shall not project to less than .45m from the property line and shall be in compliance with VBBL 2014 9.10.15.5.(9)" The entire building to be sprinklered to NFPA 13D. Addressing: 4348 Locarno Crescent - Laneway House (1 storey) Address assigned per approved plans. Fire and Emergency street access (walkway) to the laneway house is from the west side. Street access must be provided and maintained at all times in accordance with the Building By-law. | 220160
DB-2018-04404 | 2019-03-26 | 2278 W 33RD AVENUE, Vancouver, BC V6M 1C2 | Building Permit | Development and Building Permit (DB) | New Building | Completed | Low Density Housing - New Building - To construct a 2 storey one-family dwelling with secondary suite providing 1 surface parking space next to the LWH, having vehicular access from the lane. Addressing Note: 2278 W 33rd Av - Principal Dwelling (1st and 2nd storey and west portion of basement) 2276 W 33rd Av - Secondary Suite (east portion of basement) 1- Covenant registered at the Land Title Office under CA7007754 2- No strata titling permitted 3- A/C unit proposed 4- B1/B2. Structural: Antony Wang P.Eng (604.618.6236) Geotechnical: H.Jian P.Eng (778.987.7461) 5- HPO: G.S.H. Development Ltd LWH permit under DB-2018-04409 This is a 2 storey building pursuant to the Zoning and Development By-Law ******THIS PERMIT HAS BEEN ISSUED UNDER THE REQUIREMENTS OF VBBL 2014 AND THE GREEN HOMES PROGRAM****** "Combustible projections or roof soffits on an exposing building face shall not project to less than .45m from the property line and shall be in compliance with VBBL 2014 9.10.15.5.(9)" | 1181052.5
BP-2018-05853 | 2019-06-19 | 1133 W 70TH AVENUE #105, Vancouver, BC V6P 2Y2 | Building Permit | Building Permit (BP) | Addition / Alteration | Completed | High Density Housing / Commercial - Addition / Alteration - Interior alterations to provide improvements at Unit #105 in this existing multiple dwelling building on this site. Scope of work includes formalizing the work without permit removal of fire separations at the "Kitchen" and "Bathroom" as a result of renovation work. Energy Upgrade Selected: L2 - Appliances - Upgrade to an Energuide/Energy Star appliance (fridge; dishwasher) | 10000
SP-2018-02532 | 2019-05-09 | 882 E CORDOVA STREET, Vancouver, BC V6A 1M4 | Sprinkler Permit | Commercial | New | Completed | Commercial - 882 E. Cordova St. - This permit has been issued for all sprinkler work to the 2014 VBBL; NFPA 13, 2013; for the installation of a new sprinkler system in this existing building for the interior alterations to revise the layout of the upper level mezzanine (no addition in the total floor area), interior alterations to the main floor layout, exterior alterations to the glazing and exit/entry on the main floor at this existing two-storey manufacturing with ancillary office building (furniture or fixtures manufacturing) at this M-2 site. This will be a SHELL SPACE ONLY for future furniture/fixtures manufacturing. This application does not include any of the following: - Warehouse storage arrangements. - Mobile compact storage arrangements. - Flexible sprinkler pipe. - Information Technology Equipment Rooms (e.g. IT Rooms, LAN Rooms, etc.). - New alternative solutions Notes: 1. Combustible concealed spaces to be sprinklers. 2. Separate sprinkler trade permit and application documents required for tenant improvements. | NULL
DB-2018-05855 | 2019-05-24 | 425 E 28TH AVENUE, Vancouver, BC V5V 2N2 | Building Permit | Development and Building Permit (DB) | Demolition / Deconstruction | Completed | Low Density Housing - Demolition / Deconstruction - To demolish the existing one family dwelling building ($15,000) on this site. | 15000
DB-2018-05861 | 2019-03-22 | 6174 BRUCE STREET, Vancouver, BC V5P 3M7 | Building Permit | Development and Building Permit (DB) | New Building | Completed | Low Density Housing - New Building - To construct a 2 storey one-family dwelling ($483,457.50) with a secondary suite located in the Basement/Cellar and an attached garage. Note: This is a 2 storey building pursuant to the Zoning and Development By-Law 1- Covenant registered at the Land Title Office under CA7330924 2- No strata titling permitted 3-Bar Sink proposed in Rec Room on Third Floor 4- No A/C unit proposed "Combustible projections or roof soffits on an exposing building face shall not project to less than .45m from the property line and shall be in compliance with VBBL 2014 9.10.15.5.(9)" The entire building, INCLUDING THE ATTACHED GARAGE (if applicable), to be sprinklered to NFPA 13D. Any alterations or conversions to the attached garage (if applicable) to habitable living space shall not be permitted without first obtaining the approval of the Director of Planning and the Chief Building Official. Thermal protection measures and Laneway house design guidelines shall be required to be met prior to the approval of the conversion. ******THIS PERMIT HAS BEEN ISSUED UNDER THE REQUIREMENTS OF VBBL 2014 AND THE GREEN HOMES PROGRAM****** 6174 Bruce St - 2nd & 3rd storey (principal dwelling unit) 6172 Bruce St - 1st storey (secondary suite) Addresses assigned per the approved plans, Fire and Emergency street access (walkway) to the secondary suite is from the North side. Street access must be provided & maintained at all times and the building addresses posted to be visible from the street in accordance with the Building By-law prior to Final Inspection. | 483457.5
DB-2018-04405 | 2019-04-16 | 4439 W 8TH AVENUE, Vancouver, BC V6R 2A3 | Building Permit | Development and Building Permit (DB) | New Building | Issued | Low Density Housing - New Building - To construct a 2 storey + basement one-family ($535,800) with a detached accessory building (garage) ($10,000), at the rear providing 2 parking spaces, having vehicular access from the lane. 1. No Strata Titling permitted 2. A/C Unit proposed in rear yard adjacent garage. 3. Bar sink located in Rec. room 4. Schedule B: Seyed A. Pishvaei, P.Eng (604.992.9481) Structural & Geotechnical 6. BC Housing: Marble Construction Ltd This is a 2 storey building pursuant to the Zoning and Development By-Law ******THIS PERMIT HAS BEEN ISSUED UNDER THE REQUIREMENTS OF VBBL 2014 AND THE GREEN HOMES PROGRAM****** All rooms adjacent to East and West exposing building face shall be sprinklered. "Combustible projections or roof soffits on an exposing building face shall not project to less than .45m from the property line and shall be in compliance with VBBL 2014 9.10.15.5.(9) The entire building, INCLUDING THE ATTACHED GARAGE (if applicable), to be sprinklered to NFPA 13D. Any alterations or conversions to the attached garage (if applicable) to habitable living space shall not be permitted without first obtaining the approval of the Director of Planning and the Chief Building Official. Thermal protection measures and Laneway house design guidelines shall be required to be met prior to the approval of the conversion. Principle Dwelling: 4439 W 8th Ave | 535800
BP-2018-04406 | 2019-02-07 | 2278 W 33RD AVENUE, Vancouver, BC V6M 1C2 | Building Permit | Building Permit (BP) | Demolition / Deconstruction | Completed | Low Density Housing - Demolition / Deconstruction - To demolish the existing one family dwelling building on this site by means of deconstruction. This permit is subject to the Green Demolition Bylaw (11023) Note: Pre-1940 recycling requirement: 90% of non-hazardous construction waste | 15000
BP-2018-04415 | 2019-01-15 | 1067 SEYMOUR STREET, Vancouver, BC V6B 5S4 | Building Permit | Building Permit (BP) | Addition / Alteration | Completed | High Density Housing / Commercial - Addition / Alteration - Elevator Upgrade - Interior alterations to upgrade two elevators in the residential tower of this existing mixed use building on this site. Proposed work in accordance with CSA B44-07 per VBBL Bulletin 2018-004 BU/EL includes new smoke detector and elevator equipment at the roof elevator machine room and programming of the existing single stage fire alarm. Schedules submitted: A/B (Arch) by Raymond P. DeMeyer, P.Eng, 604-647-4900 B (Electrical) by Andrew Tashiro, P.Eng, 604-685-9381 Notes: 1.Ground Floor = Main Elevator Recall 3rd Floor = Alternate Recall Level 2. Voluntary fire alarm replacement completed under EL 557359 | 450000
DB-2018-04440 | 2019-02-13 | 2652 WAVERLEY AVENUE, Vancouver, BC V5S 1E7 | Building Permit | Development and Building Permit (DB) | Demolition / Deconstruction | Completed | Low Density Housing - Demolition / Deconstruction - To demolish the existing one family dwelling building ($15,000) on this site. Note: Demo Declaration – Canadian Excavating Ltd. (604)-728-0434 | 15000
DB-2018-04447 | 2019-01-09 | 1857 E 8TH AVENUE, Vancouver, BC V5N 1T7 | Building Permit | Development and Building Permit (DB) | Addition / Alteration | Completed | Low Density Housing - Addition / Alteration - Ext and int alts to convert existing garage to living space and change of use to one family dwelling with suite. BOV approval for floor area. Minimal work to 2nd floor. Structural P. Eng. R. ANDREW GRAY 604-319-3503 BOV APPROVED Appeal No. Z35259 – 1857 East 8th Avenue | 90000
DB-2018-04456 | 2019-02-13 | 2650 WAVERLEY AVENUE, Vancouver, BC V5S 1E7 | Building Permit | Development and Building Permit (DB) | New Building | Completed | Low Density Housing - New Building - To construct a 2 storey laneway house building ($211,750) with an open parking pad, providing 1 parking space, having vehicular access from the lane. Note: This is a 1 ½ storey building pursuant to the Zoning & Development By-law 1. Covenant registered at the Land Title Office under CA6942582 2. No Strata Titling permitted 3. A/C unit located in the rear 4. Schedule B: M. S. Alam P.Eng (604-653-7475) Structural 5. Schedule B: Z. Guan P.Eng (778-868-5635) Geotechnical 6. HPO: Residential Builder- Soho Pacific Developments Ltd. NOTE: To achieve the required FSR. A floor space exclusion of 3% has been applied to this application as per section 11.24.18 of the district schedule, to accommodate improved building performance. Address assigned per approved plans. Fire and Emergency street access (walkway) to the laneway house is from the west side. Street access must be provided and maintained at all times in accordance with the Building By-law. | 211750
PP-2018-03659 | 2019-01-22 | 5058 CAMBIE STREET, Vancouver, BC V5Z 2Z5 | Plumbing Permit | Commercial | New | Completed | Commercial - **Above Grade 6 Storey Multi Residential and 3 Townhouses** - New Construction | NULL
DB-2018-05862 | 2019-03-15 | 6174 BRUCE STREET, Vancouver, BC V5P 3M7 | Building Permit | Development and Building Permit (DB) | Demolition / Deconstruction | Completed | Low Density Housing - Demolition / Deconstruction - To demolish the existing one family dwelling building ($15,000) on this site. Demo Contractor changed to GNA Contracting Ltd. 604-722-1416 | 15000
BP-2018-05863 | 2019-01-03 | 6174 BRUCE STREET, Vancouver, BC V5P 3M7 | Building Permit | Building Permit (BP) | Salvage and Abatement | Completed | Low Density Housing - Salvage and Abatement - Salvage and Abatement permit only and does not authorize any demolition or deconstruction work on the house. For Building permit DB-2018-05861 For Demolition permit DB-2018-05862 | 0
DB-2018-05865 | 2019-03-01 | 3055 SCHOOL AVENUE, Vancouver, BC V5R 5M6 | Building Permit | Development and Building Permit (DB) | New Building | Completed | Low Density Housing - New Building - To construct a 2 storey laneway house building with an open parking pad, providing 1 parking space, having vehicular access from the lane. Note: This is a 1 ½ storey building pursuant to the Zoning & Development By-law Note: Bldg 1 (principal bldg) addressed 3057 SCHOOL AVENUE retained on site. 1. No A/C unit proposed 2. Schedule B: Shamsul Alam Shikder P.Eng (604.255.3740) Structural & Geotechnical Address Note: 3055 School Av - Laneway House Address assigned per approved plans. Fire and Emergency street access (walkway) to the laneway house is from the north side. Street access must be provided and maintained at all times in accordance with the Building By-law ******THIS PERMIT HAS BEEN ISSUED UNDER THE REQUIREMENTS OF VBBL 2014 AND THE GREEN HOMES PROGRAM****** NOTE: To achieve the required FSR. A floor space exclusion of 3% has been applied to this application as per section 11.24.18 of the district schedule, to accommodate improved building performance. | 270250
DB-2018-05871 | 2019-05-17 | 3081 W 15TH AVENUE, Vancouver, BC V6K 3A5 | Building Permit | Development and Building Permit (DB) | New Building | Completed | Low Density Housing - New Building - To construct a 2 storey one-family dwelling with a secondary suite located in the Basement with a detached accessory building (LWH) ), at the rear providing 1 parking space, having vehicular access from the lane. 1- Covenant registered at the Land Title Office under CA7353949 2- No strata titling permitted 3-*HPO: August construction Ltd 4-*Architectural and structural schedule B: Yuan Yuan Fang(604-868- 2076) 5-*AC unit proposed in rear yard 6-*No bar sink proposed in cellar Addressing notes: Building 1 3081 W 15th Av - Principal Dwelling (south side of basement, 1st & 2nd floor) 3083 W 15th Av - Secondary Suite (north side of basement) Building 2 3085 W 15th Av - Laneway House (1.5 storey) | 701000
BP-2018-04473 | 2019-03-22 | 3071 CLARK DRIVE, Vancouver, BC V5N 3J2 | Building Permit | Building Permit (BP) | Demolition / Deconstruction | Completed | Low Density Housing - Demolition / Deconstruction - To demolish the existing one family dwelling building on this site by means of deconstruction. This permit is subject to the Green Demolition Bylaw (11023) Note: Pre-1940 recycling requirement: 75% of non-hazardous construction waste Demo contractor: All Star Excavating and Demolition Ltd. 604-767-4399 | 15000
DB-2018-04475 | 2019-05-30 | 2958 W 28TH AVENUE, Vancouver, BC V6L 1X2 | Building Permit | Development and Building Permit (DB) | New Building | Completed | Low Density Housing - New Building - To construct a 2 storey + cellar one-family dwelling with a detached accessory building (garage) at the rear providing 2 parking spaces, having vehicular access from the lane 1. A/C Unit Proposed. 2. B1/B2. T.A El-Amoury P.Eng (604.336.5080) Structural & Geotechnical 3. HPO: Exland Construction Management Inc 4. Photovoltaic solar panels added to roof (Schedule B: Carlos I, Iriondo, P. Eng. 604.971.4349) Structural ******THIS PERMIT HAS BEEN ISSUED UNDER THE REQUIREMENTS OF VBBL 2014 AND THE GREEN HOMES PROGRAM****** "Combustible projections or roof soffits on an exposing building face shall not project to less than .45m from the property line and shall be in compliance with VBBL 2014 9.10.15.5.(9)" The entire building, INCLUDING THE ATTACHED GARAGE, to be sprinklered to NFPA 13D. | 765500
DB-2018-04478 | 2019-03-12 | 3948 NOOTKA STREET, Vancouver, BC V5R 2C9 | Building Permit | Development and Building Permit (DB) | New Building | Completed | Low Density Housing - New Building - To construct a 2 storey one-family dwelling with a secondary suite located in the Basemen with a detached accessory building (LWH) , at the rear providing 1 parking spaces, having vehicular access from the lane. Note: This is a 2 storey building pursuant to the Zoning and Development By-Law 1- Covenant registered at the Land Title Office under CA 7022993 2- No strata titling permitted 3- A/C unit proposed in rear yard 4- 8’ bar sink proposed in cellar 5-*Structural and Geo technical schedule B: Yatendra Kumar Sharma(778-863-7076) 6-*HPO: Brio Development Group Inc "Combustible projections or roof soffits on an exposing building face shall not project to less than .45m from the property line and shall be in compliance with VBBL 2014 9.10.15.5.(9) The entire building, INCLUDING THE ATTACHED GARAGE (if applicable), to be sprinklered to NFPA 13D. Any alterations or conversions to the attached garage (if applicable) to habitable living space shall not be permitted without first obtaining the approval of the Director of Planning and the Chief Building Official. Thermal protection measures and Laneway house design guidelines shall be required to be met prior to the approval of the conversion. ******THIS PERMIT HAS BEEN ISSUED UNDER THE REQUIREMENTS OF VBBL 2014 AND THE GREEN HOMES PROGRAM****** Addressing notes: Building 1 3948 Nootka St - basement East side, 1st & 2nd storey (principal dwelling unit) 3946 Nootka St - basement West side (secondary suite) Building 2 3944 Nootka St - 1st & 2nd storey (laneway house) | 555500
DB-2018-05872 | 2019-05-17 | 3081 W 15TH AVENUE, Vancouver, BC V6K 3A5 | Building Permit | Development and Building Permit (DB) | Demolition / Deconstruction | Completed | Low Density Housing - Demolition / Deconstruction - To demolish the existing one family dwelling building ($15,000) on this site. Demo Contractor: JVT Excavation and demolition Ltd (778-893-1643) | 15000
BP-2018-05873 | 2019-01-08 | 3081 W 15TH AVENUE, Vancouver, BC V6K 3A5 | Building Permit | Building Permit (BP) | Salvage and Abatement | Completed | Low Density Housing - Salvage and Abatement - Salvage and abatement permit Construction permit: DB-2018-05871 Demolition permit : DB-2018-05872 LWH permit: DB-2018-05874 | 0
DB-2018-05874 | 2019-05-17 | 3085 W 15TH AVENUE, Vancouver, BC V6K 3A5 | Building Permit | Development and Building Permit (DB) | New Building | Completed | Low Density Housing - New Building - To construct a 2 storey laneway house building with an open parking pad providing 1 parking space having vehicular access from the lane. 1- Covenant registered at the Land Title Office under CA7353949 2- No strata titling permitted 3-*HPO: August construction Ltd 4-*Structural and Geo technical schedule B:Yuan Yuan Fang(604-686-2076) 5-*No AC unit proposed "Combustible projections or roof soffits on an exposing building face shall not project to less than .45m from the property line and shall be in compliance with VBBL 2014 9.10.15.5.(9)" The entire building, INCLUDING THE ATTACHED GARAGE (if applicable), to be sprinklered to NFPA 13D. ******THIS PERMIT HAS BEEN ISSUED UNDER THE REQUIREMENTS OF VBBL 2014 AND THE GREEN HOMES PROGRAM****** This permit has been issued under the requirements of VBBL 2014 and the Green Homes Program Addressing notes: Building 1 3081 W 15th Av - Principal Dwelling (south side of basement, 1st & 2nd floor) 3083 W 15th Av - Secondary Suite (north side of basement) Building 2 3085 W 15th Av - Laneway House (1.5 storey) | 156125
DB-2018-05875 | 2019-01-24 | 1649 COMOX STREET, Vancouver, BC V6G 1P4 | Building Permit | Development and Building Permit (DB) | Addition / Alteration | Completed | Field Review - Addition / Alteration - #302 & 303 - 1649 Comox Street Exterior alterations to this existing multiple dwelling building. Scope of work to include: Remove and replace the balcony including siding, deck sheathing, and waterproof membrane. Remove and replace the parapet wall and guardrails. New guardrails to match existing color and style. Remove and replace the existing sliding glass doors and update exterior soffits. OK For Field Review as per A.Campbell - Nov.13.2018 OK for Exterior changes as per K.Spaans - Nov.5.2018 No Energy Upgrade Required, Exterior work Only. | 25000
EP-2020-03315 | 2020-05-06 | NULL | Electrical Permit | Commercial | New | Completed | Installation / Repair - Commercial - New overhead service for Telus Small Cell on joint use wood pole ** Amend 06/30/2020** Amendments as discussed: Specific Location: Pole Service - 2860 Adanac St, BC Hydro Pole # BC106119 Work Description add: Pole Service - 2860 Adanac St Volts: 120 Amps: 15 Service Phase: 1 Phase 2 Wire Size of Conductor: 10 AWG Material of Service Conductor: copper Size of Grounding Conductor: 4 | 450
DB-2018-05878 | 2019-01-08 | 3537 POINT GREY ROAD, Vancouver, BC V6R 1A7 | Building Permit | Development and Building Permit (DB) | Addition / Alteration | Completed | Low Density Housing - Addition / Alteration - Interior and exterior alterations to this existing multiple conversion dwelling comprised of two dwelling units. The scope of work: Remove the previous work without permit in basement and restore basement and main floor to a single dwelling unit with the second unit on the upper floor. Existing connecting stairs from basement to main floor will be re-opened and closet enclosing them removed. Interior renovations to upper floor unit. | 40000
EP-2018-09803 | 2019-01-16 | 4122 CROWN CRESCENT, Vancouver, BC V6R 2A9 | Electrical Permit | Residential | New | Issued | Installation / Repair - Residential - To complete work started by others (change of contractor letter uploaded in documents tab) (Last electrical full wiring permit was EL572789). Scope of work: Garage rough-in and finishing. Pool and Landscape rough-in and finishing. House finish. | 149500
DB-2018-05881 | 2019-02-28 | 6874 CULLODEN STREET, Vancouver, BC V5X 4J4 | Building Permit | Development and Building Permit (DB) | New Building | Completed | Low Density Housing - New Building - To construct a 1.5 storey laneway house building with a surface parking providing 1 parking space having vehicular access from the lane. Note: This is a 1 1/2 storey building pursuant to the Zoning & Development By-law 1. No Strata Titling permitted 2. No A/C unit proposed 3. Structural and Geo technical Engineer: Md. Shahidul Alam (604-653-7475) 4. HPO: Van Coast Construction Ltd. 5. To achieve the required FSR, a floor space exclusion of 3% has been applied to this application as per section 11.24.18 of the district schedule, to accommodate improved building performance. "Combustible projections or roof soffits on an exposing building face shall not project to less than .45m from the property line and shall be in compliance with VBBL 2014 9.10.15.5.(9)" The entire building, INCLUDING THE ATTACHED GARAGE (if applicable), to be sprinklered to NFPA 13D. Any alterations or conversions to the attached garage (if applicable) to habitable living space shall not be permitted without first obtaining the approval of the Director of Planning and the Chief Building Official. Thermal protection measures and Laneway house design guidelines shall be required to be met prior to the approval of the conversion. ******THIS PERMIT HAS BEEN ISSUED UNDER THE REQUIREMENTS OF VBBL 2014 AND THE GREEN HOMES PROGRAM****** Addressing Notes: Building 1 (existing) 6870 Culloden St - Principal Dwelling Building 2 6874 Culloden St - Laneway House (1.5 storey) | 161237.5
BP-2018-05882 | 2019-05-13 | 8855 LAUREL STREET #111, Vancouver, BC | Building Permit | Building Permit (BP) | Addition / Alteration | Completed | Field Review - Addition / Alteration - #111 - 8855 Laurel Street To Permit Interior alterations to provide first tenant improvements to #111-8811 Laurel Street for a new Wood Products Manufacturing Class B on the ground floor with an ancillary office on the 2nd floor at this existing industrial building on this site. Letters of assurance rcvd Brian Fraser, P. Eng 604.375.0437 (mechanical) OK for Field review as Per A.Campbell - Nov.13.2018 Note: 1) Ancillary Office use is to be used in conjunction with the principal Wood Products Manufacturing Class B use. 2) Energy Upgrade Exempt: First Tenant Improvement 3) Last approved plans show ancillary office as 2nd floor, not mezzanine | 100000
EP-2018-09805 | 2019-03-29 | 3298 RIVERWALK AVENUE, Vancouver, BC | Electrical Permit | Commercial | NULL | Expired | Annual / Operating - Annual Operating permit for the building 575 KVA Valid: Nov 19/18 to Nov 18/19 ********** AMEND: Aug. 16th: Please replace FSR to Corey Cameron - Class A - 039235 | NULL
BP-2018-05885 | 2019-02-05 | 746 W BROADWAY, Vancouver, BC | Building Permit | Building Permit (BP) | Addition / Alteration | Completed | Field Review - Addition / Alteration - Interior alterations to the existing small-scale pharmacy located on the ground floor of this existing sprinklered, commercial building to provide improvements for the existing tenant, MacDonalds Prescriptions Ltd. Scope of work includes: removal of non-loadbearing partition walls and millwork, new partition walls and millwork, and new lighting. Related : IA-2018-01729: (IA - Sprinkler) sprinkler permit required Ok for field review as per A Patterson. Energy upgrade: L2 - Lighting - Upgrade to incorporate Automatic Lighting Shutoff (per 9.4.1.1 of ASHRAE 90.1 - 2010) | 180000
BP-2018-05889 | 2019-01-17 | 3833 PUGET DRIVE, Vancouver, BC V6L 2T8 | Building Permit | Building Permit (BP) | Salvage and Abatement | Completed | Low Density Housing - Salvage and Abatement - Salvage and Abatement permit only and to be completed under the supervision of a registered professional. This permit does not authorize demolition, deconstruction or construction work. Qualified Professional: Tarlochan (Terry) Sunar of MCA Environmental Consulting Inc. 604-805-1344 Building Permit: DB-2018-05886 | 0
SP-2018-01810 | 2019-02-14 | 224 W 8TH AVENUE, Vancouver, BC V5Y 1N5 | Sprinkler Permit | Commercial | New | Completed | Commercial - To install sprinkler to NFPA 13 2013 and standpipes throughout this new 5 storey building for manufacturing and offices. This is a permit for the "shell" building and future tenant improvement permits will be required. (1st & 2nd storey are interconnected). This is a CP Process permit for Bill May, CP (Protection Engineering) | NULL
BP-2018-04503 | 2019-11-19 | 3403 POINT GREY ROAD, Vancouver, BC V6T 1A6 | Building Permit | Building Permit (BP) | Demolition / Deconstruction | Completed | Low Density Housing - Demolition / Deconstruction - To demolish the existing one family dwelling building ($15,000) on this site by means of deconstruction. *Existing patio at north to remain as part of the new development. Green Demolition Conditions Apply 75% Recycling Rate of Building Materials Required. | 15000
BP-2018-04511 | 2020-03-06 | 3519 HULL STREET, Vancouver, BC V5N 4R8 | Building Permit | Building Permit (BP) | Demolition / Deconstruction | Completed | Low Density Housing - Demolition / Deconstruction - To demolish the existing one family dwelling building on this site by means of deconstruction. This permit is subject to the Green Demolition Bylaw (11023) Note: Pre-1940 recycling requirement: 90% of non-hazardous construction waste Demo contractor: I-DEMO SITE SERVICES INC (604-656-8120) | 15000
SP-2018-01837 | 2019-02-01 | 511 SW MARINE DRIVE, Vancouver, BC V6P 5X8 | Sprinkler Permit | Commercial | Tenant Improvement | Completed | Commercial - 511 SW MARINE DR - This permit has been issued for sprinkler system alterations (add, relocate and remove) to the 2014 VBBL and NFPA 13, 2013 for the tenant improvements to provide interior alterations to provide tenant improvements at 511 SW Marine Drive from Retail- "Shell" (Group E) to Retail- Limited Food (Group E). This application does not include any of the following: - Warehouse storage arrangements. - Mobile compact storage arrangements. - Changes to the sprinkler system supply piping (e.g. valves, mains, cross-mains, etc.). - Information Technology Equipment Rooms (e.g. IT Rooms, LAN Rooms, etc.). - New alternative solutions and/or modifications to existing alternative solutions. - Change in occupancy and/or hazard classification. Flexible Sprinkler Pipe (Tenant Improvement Area) - Automatic sprinkler system has been designed for the use of AH-1 flexible sprinkler drops with 1/2 in. outlets, up to 48 in. with a maximum of 4 - 90 degree bends with a 90 degree bend radius for use with standard coverage pendent sprinklers as noted on the sprinkler system shop drawings in the tenant improvement area only. | NULL
BP-2018-05890 | 2021-01-25 | 2459 E 40TH AVENUE, Vancouver, BC V5R 2V6 | Building Permit | Building Permit (BP) | New Building | Issued | High Density Housing / Commercial - New Building - To construct a three storey Two Family Dwelling building with 2 lock-off units on the South-West portion of the site (Building B). Building B: #1-2459 E 40th Av - 1st level southwest, 2nd & 3rd level south #2-2459 E 40th Av - 1st level southeast 2461 E 40th Av - 1st level north east, 2nd & 3rd level north 2463 E 40th Av - 1st level north Building Review Branch Notes: - Refer to BP-2018-05888 main permit for all drawings and documents. - Building Permit for DP-2017-01210 *Review as per VBBL 2014 and issued during 2020 Pandemic Crisis. | 300000
BP-2018-05892 | 2021-01-25 | 2465 E 40TH AVENUE, Vancouver, BC V5R 2V6 | Building Permit | Building Permit (BP) | New Building | Issued | High Density Housing / Commercial - New Building - To construct a two storey one family dwelling building on the North-West portion of the site (Building D) Building D: 2465 E 40th Av - 1st & 2nd level Building Review Branch Notes: - Refer to BP-2018-05888 main permit for all drawings and documents. - Building Permit for DP-2017-01210 *Reviewed as per VBBL 2014 and issued during 2020 Pandemic Crisis. | 200000
EP-2020-03313 | 2020-05-06 | NULL | Electrical Permit | Commercial | New | Completed | Installation / Repair - Commercial - New overhead service for Telus Small Cell on joint use wood pole Amendments as discussed: Specific Location: Pole Service - 845 Semlin Dr, BC Hydro Pole # BC106101 Work Description add: Pole Service - 845 Semlin Dr Volts: 120 Amps: 15 Service Phase: 1 Phase 2 Wire Size of Conductor: 10 AWG Material of Service Conductor: copper Size of Grounding Conductor: 4 | 450
EP-2018-09839 | 2019-02-14 | 700 W GEORGIA STREET, Vancouver, BC V7Y 1K8 | Electrical Permit | Commercial | Renovation | Completed | Installation / Repair - Commercial - **700 W Georgia Street (Switchgear Replacement) - Replace existing P1 (Vault on Level D) Switchgear 4000A 600Y/347V with a new Switchgear 3200A 600Y/347V, all existing bus duct to remain. **725 Granville Street (Isolator Switch Replacement & Tie Breaker Addition) - Replace existing (Level 0 Electrical Room) 12.47kV isolator switches with new 24.9kV isolator switches, install 3 cores #2/0 28 kV Teck cables; 3000A bus duct, 3000A tie breaker (50KAIC) C/W keyed interlock on existing switchboard. Level 8 Electrical Room, install new 1600A tie breaker (50KAIC) C/W keyed interlock on existing switchboard, 6 sets of 4#300kcmil cables. Refer to the accepted drawings by AES Engineering. Install Temp 3000A Board. | 1110000
SP-2018-01838 | 2019-02-21 | 604 E 23RD AVENUE, Vancouver, BC V5V 1X8 | Sprinkler Permit | Commercial | New | Completed | Commercial - ***Application associated with an enforcement.*** ***Re-review fees apply*** This permit has been issued for all sprinkler work to the 2014 VBBL; NFPA 13R, 2010 including below grade work for the interior and exterior alterations and relocation, under a heritage revitalization agreement, the existing one-family dwelling, converting it to a multiple conversion dwelling consisting of 3 dwelling units on this site. This application does not include any of the following: - Warehouse storage arrangements, or Mobile compact storage arrangements. - Flexible sprinkler pipe. - Alternative solutions. Related Permits: Infill dwelling - SP-2018-01839/BP-2017-01657 - 3938 CAROLINA ST. Heritage House SP-2018-01838/BP-2017-01655 604 E 23RD AVE. | NULL
SP-2018-01839 | 2019-02-21 | 3938 CAROLINA STREET, Vancouver, BC V1V 1V1 | Sprinkler Permit | Residential | New | Completed | Residential - ***Application associated with an enforcement.*** ***Re-review fees apply*** This permit has been issued for all sprinkler work to the 2014 VBBL; NFPA 13R, 2010 including below grade work for the newly construct 2 storey one-family infill dwelling at the rear with two attached single car garages and one surface car space, having vehicular access from the lane, on this site. This application does not include any of the following: - Warehouse storage arrangements, or Mobile compact storage arrangements. - Flexible sprinkler pipe. - Alternative solutions. Related Permits: Infill dwelling - SP-2018-01839/BP-2017-01657 - 3938 CAROLINA ST. Heritage House SP-2018-01838/BP-2017-01655 604 E 23RD AVE. | NULL
DB-2018-04518 | 2019-02-05 | 159 W 20TH AVENUE, Vancouver, BC V5Y 2C4 | Building Permit | Development and Building Permit (DB) | New Building | Completed | Low Density Housing - New Building - To construct a 2 storey laneway house building ($184,080) with an open parking pad, providing 1 parking space, having vehicular access from the lane. Note: This is a 1 ½ storey building pursuant to the Zoning & Development By-law Note: Bldg 1 (principal bldg) addressed #1-159 W 20th Ave retained on site. 1. No A/C unit proposed 2. Schedule B: J. T. Allester P.Eng (604-228-0518) Structural & Geotechnical 3. HPO: Residential Builder- J'Ralla Homes (1992) Ltd. Address assigned per approved plans. Fire and Emergency street access (walkway) to the laneway house is from the east side. Street access must be provided and maintained at all times in accordance with the Building By-law. ******THIS PERMIT HAS BEEN ISSUED UNDER THE REQUIREMENTS OF VBBL 2014 AND THE GREEN HOMES PROGRAM****** | 184080
BP-2018-05897 | 2019-02-20 | 138 ATHLETES WAY #702, Vancouver, BC V5Y 0B5 | Building Permit | Building Permit (BP) | Addition / Alteration | Completed | High Density Housing / Commercial - Addition / Alteration - Interior alterations to this existing multi-level dwelling unit (#702) in this mixed use commercial/residential building. Alterations include a minor renovation and a minor horizontal addition (partial infill of 7th - 8th floor interconnection), infill of an existing 7th to 8th floor interconnecting stair opening, construction of a new 7th to 8th floor interconnecting stair at a new location, construction of a new 8th - 9th floor interconnecting stair, limited interior demolition of existing walls within the suite + construction of new walls in this suite. Sum of floor space increase minus deductions for new stairs = approx. 13 sq. ft. OK for BP only as per A.Patterson, Nov 20/18. | 750000
BP-2018-05901 | 2019-01-11 | 508 E 60TH AVENUE, Vancouver, BC V5X 2A3 | Building Permit | Building Permit (BP) | Addition / Alteration | Completed | Field Review - Addition / Alteration - Interior alterations to this existing single family dwelling on inside with lane site. Scope of work to include: Remove and repair to existing the water damaged drywall and insulation in the basement, specifically in the exercise room and attached bathroom. Insulation to meet existing R-Value of R-22. Update the sink, toilet, new cabinets and new tile in the bathtub area. OK For Field review as Per A.Campbell - Nov.14.2018 No Energy Upgrade Required, House Built in 2015 | 10000
DB-2018-05903 | 2019-07-15 | 1325 E 63RD AVENUE, Vancouver, BC V5X 2L5 | Building Permit | Development and Building Permit (DB) | New Building | Completed | Low Density Housing - New Building - To construct a 2 storey one-family dwelling with a secondary suite located in the Basement 1- Covenant registered at the Land Title Office under CA7393623 2- No strata titling permitted 3- A/C unit proposed 4- B1/B2. Shambhu Biswas P.Eng (604.250.8666) Structural & Geotechnical LWH permit under DB-2018-05906 This is a 2 storey building pursuant to the Zoning and Development By-Law ******THIS PERMIT HAS BEEN ISSUED UNDER THE REQUIREMENTS OF VBBL 2014 AND THE GREEN HOMES PROGRAM****** "Combustible projections or roof soffits on an exposing building face shall not project to less than .45m from the property line and shall be in compliance with VBBL 2014 9.10.15.5.(9)" The entire building, INCLUDING THE ATTACHED GARAGE, to be sprinklered to NFPA 13D. | 857450
DB-2018-05904 | 2019-07-15 | 1325 E 63RD AVENUE, Vancouver, BC V5X 2L5 | Building Permit | Development and Building Permit (DB) | Demolition / Deconstruction | Completed | Low Density Housing - Demolition / Deconstruction - Demolition – Conventional (Standard) To demolish the existing one family dwelling building on this site. | 15000
DB-2018-05906 | 2019-07-15 | 1329 E 63RD AVENUE, Vancouver, BC V5X 2L5 | Building Permit | Development and Building Permit (DB) | New Building | Completed | Low Density Housing - New Building - To construct a 2 storey laneway house building with an attached garage providing 1 parking space + 1 on grade parking space, having vehicular access from the lane. Note: This is a 1 1/2 storey building pursuant to the Zoning & Development By-law 1.Covenant registered at the Land Title Office under CA7393623 2.No Strata Titling permitted 3. B1/B2. Shambhu Biswas P.Eng (604.250.8666) Structural & Geotechnical 4. HPO: Flying Home Construction Ltd Main House permit under DB-2018-05903 ******THIS PERMIT HAS BEEN ISSUED UNDER THE REQUIREMENTS OF VBBL 2014 AND THE GREEN HOMES PROGRAM****** "Combustible projections or roof soffits on an exposing building face shall not project to less than .45m from the property line and shall be in compliance with VBBL 2014 9.10.15.5.(9)" The entire building, INCLUDING THE ATTACHED GARAGE, to be sprinklered to NFPA 13D. | 215530
DB-2018-05907 | 2019-01-31 | 3755 BEATRICE STREET, Vancouver, BC V1V 1V1 | Building Permit | Development and Building Permit (DB) | New Building | Completed | Low Density Housing - New Building - To construct a 1.5 storey laneway house building with a surface parking providing 1 parking space having vehicular access from the lane. Note: This is a 1 1/2 storey building pursuant to the Zoning & Development By-law 1. Covenant registered at the Land Title Office under CA 7102195 2. No Strata Titling permitted 3. A/C unit proposed in the rear yard 4. Structural and Geo technical Engineer: Alan Prahalad (604-831-1431) 5. HPO: Jasvir Construction Ltd. 6. To achieve the required FSR, a floor space exclusion of 3% has been applied to this application as per section 11.24.18 of the district schedule, to accommodate improved building performance. "Combustible projections or roof soffits on an exposing building face shall not project to less than .45m from the property line and shall be in compliance with VBBL 2014 9.10.15.5.(9)" The entire building, INCLUDING THE ATTACHED GARAGE (if applicable), to be sprinklered to NFPA 13D. Any alterations or conversions to the attached garage (if applicable) to habitable living space shall not be permitted without first obtaining the approval of the Director of Planning and the Chief Building Official. Thermal protection measures and Laneway house design guidelines shall be required to be met prior to the approval of the conversion. ******THIS PERMIT HAS BEEN ISSUED UNDER THE REQUIREMENTS OF VBBL 2014 AND THE GREEN HOMES PROGRAM****** Addressing Notes: Building 1 3751 Beatrice St - Principle Dwelling (south portion of basement, 1st & 2nd floor) 3753 Beatrice St - Secondary Suite (north portion of basement) Building 2 3755 Beatrice St - Laneway House (2 storey) | 157750
DB-2018-05909 | 2019-05-02 | 334 E 34TH AVENUE, Vancouver, BC V5W 1A1 | Building Permit | Development and Building Permit (DB) | New Building | Completed | Low Density Housing - New Building - To construct a 2 storey one-family dwelling with an attached garage providing 1 parking space. 1- A/C unit not proposed 2- B1/B2. Structural N.Ridder P.Eng (604.731.7412) Geotechnical M.Letavay P.Eng (604.439.0922) Architectural R. Bens AIBC (604.540.5102) 3- HPO: Kliewer Bros Construction Ltd This is a 2 storey building pursuant to the Zoning and Development By-Law ******THIS PERMIT HAS BEEN ISSUED UNDER THE REQUIREMENTS OF VBBL 2014 (Part 9) AND THE GREEN HOMES PROGRAM****** "Combustible projections or roof soffits on an exposing building face shall not project to less than .45m from the property line and shall be in compliance with VBBL 2014 9.10.15.5.(9)" The entire building, INCLUDING THE ATTACHED GARAGE, to be sprinklered to NFPA 13D. | 659050
BP-2018-05914 | 2019-03-12 | 6199 CYPRESS STREET, Vancouver, BC V6M 3S3 | Building Permit | Building Permit (BP) | Addition / Alteration | Completed | Certified Professional Program - Addition / Alteration - Sub - Building Permit for BP-2018-04986 To install fire shutters in this existing building to provide proper spatial separation protection between the new building and the existing building. | 165810
BP-2018-05915 | 2019-03-25 | 1133 W 70TH AVENUE #202, Vancouver, BC V6P 2Y2 | Building Permit | Building Permit (BP) | Addition / Alteration | Completed | High Density Housing / Commercial - Addition / Alteration - Interior alterations to provide improvements at Unit #202 in this existing multiple dwelling building on this site. Scope of work includes formalizing the work without permit removal of fire separations at the "Kitchen" and "Bathroom" as a result of kitchen equipment, cabinet and plumbing fixture removals. Energy Upgrade Selected: L2 - Appliances - Upgrade to an Energuide/Energy Star appliance (fridge; dishwasher) Building Review Branch Notes: 1. Fire separation detail(s) behind diverter for bathroom fixtures required and must be made available to the District Building Inspector at the time of inspection. Permit Amendment #1-2019-06-19- S.Le Schedule B- Architectural provided by G. Da Roza Details for fire separations at the corridor and bathroom party wall provided. | 15000
BP-2018-05916 | 2019-06-19 | 1133 W 70TH AVENUE #406, Vancouver, BC V6P 2Y2 | Building Permit | Building Permit (BP) | Addition / Alteration | Completed | High Density Housing / Commercial - Addition / Alteration - Interior alterations to provide improvements at Unit #406 in this existing multiple dwelling building on this site. Scope of work includes formalizing the work without permit removal of fire separations at the "Kitchen" and "Bathroom" as a result of renovation work. Energy Upgrade Selected: L2 - Appliances - Upgrade to an Energuide/Energy Star appliance (fridge; dishwasher) | 15000
BP-2018-05917 | 2019-06-19 | 1133 W 70TH AVENUE #204, Vancouver, BC V6P 2Y2 | Building Permit | Building Permit (BP) | Addition / Alteration | Completed | High Density Housing / Commercial - Addition / Alteration - Interior alterations to provide improvements at Unit #204 in this existing multiple dwelling building on this site. Scope of work includes formalizing the work without permit removal of fire separations at the "Kitchen" and "Bathroom" as a result of renovation work. Energy Upgrade Selected: L2 - Appliances - Upgrade to an Energuide/Energy Star appliance (fridge; dishwasher) | 15000
DB-2018-05918 | 2019-04-03 | 2651 E 29TH AVENUE, Vancouver, BC V5R 1V3 | Building Permit | Development and Building Permit (DB) | New Building | Completed | Low Density Housing - New Building - To construct a 2 storey one-family dwelling with a secondary suite located in the north side of Basement ($626,750). 1- Covenant registered at the Land Title Office under CA7262116 2- No strata titling permitted 3- A/C unit proposed in rear yard 4- Schedule B, Yatendra Kumar Sharma P.Eng (778-863-7076) Structural, Geotechnical and Architectural Item 1.5 5- HPO - Residential Group - Toms Investment Group Inc. This is a 2 storey building pursuant to the Zoning and Development By-Law ******THIS PERMIT HAS BEEN ISSUED UNDER THE REQUIREMENTS OF VBBL 2014 AND THE GREEN HOMES PROGRAM****** LWH permit under DB-2018-05921 Addressing Data Building 1 2651 E 29th Av - Principal Dwelling (south side basement, 1st & 2nd floor) 2649 E 29th Av - Secondary Suite (north side basement) | 626750
BP-2018-05919 | 2019-03-08 | 2651 E 29TH AVENUE, Vancouver, BC V5R 1V3 | Building Permit | Building Permit (BP) | Demolition / Deconstruction | Completed | Low Density Housing - Demolition / Deconstruction - Deconstruction Permit To demolish the existing one family dwelling building ($15,000) on this site by means of deconstruction. This permit is subject to the Green Demolition Bylaw (11023) Note: Pre-1940 recycling requirement: 75% of non-hazardous construction waste Deconstruction contractor: Canadian Excavating Ltd. | 15000
BP-2018-05924 | 2019-01-24 | 1816 HARO STREET #1605, Vancouver, BC V6G 2Y7 | Building Permit | Building Permit (BP) | Addition / Alteration | Completed | Field Review - Addition / Alteration - #1605 Interior alterations only to provide improvements to this existing residential dwelling unit #1605 at this existing Multiple Dwelling building. Scope of work: update kitchen & bathroom, new flooring, millwork, new walls & drop ceiling for the kitchen. OK for field review as per Howie Chow, November 15, 2018. Energy Upgrade: L2 - HVAC - Install programmable thermostats with nighttime setback and switch for heating system | 85000
DB-2018-05925 | 2019-02-05 | 3856 GLENDALE STREET, Vancouver, BC V5R 1C5 | Building Permit | Development and Building Permit (DB) | New Building | Completed | Low Density Housing - New Building - To construct a 1 1/2 storey laneway house building ($224,500.00)providing 1 on grade parking space, having vehicular access from the lane. “Main House Permit BP-2019-00474 to be issued prior to the commencement of LWH construction. BP-2019-00474 to be completed prior to the completion of this LWH permit” 1. No strata titling permitted. 2.Schedule -B Md. Shahidul Alam, P.Eng (6046537475) Structural & Geotechnical 3. No AC unit proposed Note: This is a 1 1/2 storey building pursuant to the Zoning & Development By-law "Combustible projections or roof soffits on an exposing building face shall not project to less than .45m from the property line and shall be in compliance with VBBL 2014 9.10.15.5.(9)" The entire building, INCLUDING THE ATTACHED GARAGE (if applicable), to be sprinklered to NFPA 13D Enhanced. Any alterations or conversions to the attached garage (if applicable) to habitable living space shall not be permitted without first obtaining the approval of the Director of Planning and the Chief Building Official. Thermal protection measures and Laneway house design guidelines shall be required to be met prior to the approval of the conversion. Note: Bldg 1 (principal bldg) addressed 3860 Glendale St to be retained on site. ******THIS PERMIT HAS BEEN ISSUED UNDER THE REQUIREMENTS OF VBBL 2014 AND THE GREEN HOMES PROGRAM****** | 224500
DB-2018-05933 | 2019-03-28 | 4510 COMMERCIAL STREET, Vancouver, BC V5N 4G6 | Building Permit | Development and Building Permit (DB) | New Building | Completed | Low Density Housing - New Building - To construct a 1.5 storey laneway house building providing 1 on grade parking space, having vehicular access from the lane. Note: This is a 1 1/2 storey building pursuant to the Zoning & Development By-law 1. No Strata Titling permitted 2. Schedule B. Alan Prahalad P.Eng (604.831.1431) Structural & Geotechnical 3. HPO - AMPM Custom Homes Inc. ******THIS PERMIT HAS BEEN ISSUED UNDER THE REQUIREMENTS OF VBBL 2014 AND THE GREEN HOMES PROGRAM****** "Combustible projections or roof soffits on an exposing building face shall not project to less than .45m from the property line and shall be in compliance with VBBL 2014 9.10.15.5.(9)" The entire building, to be sprinklered to NFPA 13D. | 163750
DB-2018-05934 | 2019-08-23 | 3142 W 36TH AVENUE, Vancouver, BC V6N 2R5 | Building Permit | Development and Building Permit (DB) | Addition / Alteration | Completed | Low Density Housing - Addition / Alteration - Addition/Alteration to this one family dwelling. Scope of work to include: interior and exterior alterations to this one family dwelling. Enclose attached garage and convert to living space. New garage in rear yard. Deck addition. Schedule B (structural and Geotechnical) provided by Scott Ash-Anderson 604-228-0518 Rnovation Energy Upgrade Proposal provided by Peter Cho of City Green Solutions 778-316-9053 Note: If scope of work increases during construction a revision will be required to reflect current site conditions Scope of work to include energy and building upgrades in accordance with Article 11.2.1.4 of the 2014 Vancouver Building By-law and as required by the District Building Inspector. ALL NEW WORK TO MEET VBBL 2014. | 86500
EP-2020-01711 | 2020-04-29 | 1045 HOWE STREET, Vancouver, BC V6Z 2A9 | Electrical Permit | Commercial | Tenant Improvement | Completed | Installation / Repair - Commercial - Neon Sign Connection 3rd ONLY SIGN CONNECTION SI-2020-00121 | 500
BP-2018-05941 | 2019-09-27 | 2888 ARBUTUS STREET, Vancouver, BC V6J 3Y7 | Building Permit | Building Permit (BP) | New Building | Issued | High Density Housing / Commercial - New Building - To construct a new 4 storey mixed use commercial and residential building consisting of 2 retail units on ground floor and 20 residential units above over 2 level of underground parking having access from a lane. | 8262450
DB-2018-05943 | 2020-10-19 | 3428 EUCLID AVENUE, Vancouver, BC V5R 5G4 | Building Permit | Development and Building Permit (DB) | Addition / Alteration | Issued | Low Density Housing - Addition / Alteration - Alteration to include adding secondary suite convert carport to garage. Board of Variance EXTENSION Approved - August 25th, 2020 Appeal No. Z35334 – 3428 Euclid Avenue An extension for another one-year (to obtain City permits) was considered by the Board of Variance on August 25th, 2020 and was ALLOWED, thereby granting relaxations of the Rear Yard, Floor Space Ratio, Site Coverage, Building Depth and External Design (Side Doors) regulations of the RS-1 District Schedule and approved interior and exterior alterations with a one-car attached garage (with a storage room) on the lower floor, a covered sundeck and a rear addition (Family Room with a Solarium) above the one-car garage on the main floor of the existing One-Family dwelling site with a proposed Secondary suite, subject to the following conditions: (1) that the existing unauthorized third (3rd) kitchen will be removed (this includes the removal of any kitchen cabinets and any overhead cabinets) as part of this development proposal (and cannot be built at anytime in the future) in accordance with the Board’s original decision on September 14th, 2018; (2) that the “side yard stairs” must be redesigned and/or re-built so that there is a minimum required setback for “fire-fighting access” (this is a safety code requirement); and (3) that the development shall otherwise comply with the requirements and regulations of the Zoning and Development By-law to the satisfaction of the Director of Planning. Notes: 1. Not required to sprinkler at this time since PV < 50% of calculated value of existing house. If a revision is proposed, sprinklers may be triggered. REUP Provide by: Harvey Gill, info@energysaversolutions.ca Structural/Geotechnical Schedule B submitted by: Julian Bozsik, M.Eng, P.Eng 604-431-0055 REVIEWED UNDER VBBL 2014 | 101150
PP-2018-05158 | 2019-04-09 | 1280 BURRARD STREET, Vancouver, BC V6Z 1Z1 | Plumbing Permit | Commercial | New | Issued | Commercial - Plumbing Permit for BP-2017-01290 To construct a 13-storey office tower with Toyota auto dealership on levels 1 to 3 (shell only), restaurant on level 1 (shell only) and office space on levels 4 to 13 (shell only) over 5 levels of underground parking including a repair shop on Level T5. Construction of Skybridge which connects this building to Tower A (BU465916) is included in the scope of this permit. | NULL
DB-2018-05952 | 2019-08-12 | 3349 PARKER STREET, Vancouver, BC V5K 2W1 | Building Permit | Development and Building Permit (DB) | New Building | Completed | Low Density Housing - New Building - To construct a 2 storey laneway house building with an open parking pad, providing 1 parking space, having vehicular access from the lane. Note: This is a 1 ½ storey building pursuant to the Zoning & Development By-law 1. Covenant registered at the Land Title Office under CA7505033 2. No Strata Titling permitted 3. No A/C unit located 4. Schedule B: Jason Hui P.Eng (778.319.3403) Structural & Geotechnical 3349 Parker St - Laneway House Address assigned per the approved plans, Fire and Emergency street access (walkway) to the Laneway house is from the East side. Street access must be provided & maintained at all times and the building address posted to be visible from the street in accordance with the Building By-law prior to Final Inspection. NOTE: To achieve the required FSR. A floor space exclusion of 3% has been applied to this application as per section 11.24.18 of the district schedule, to accommodate improved building performance. ******THIS PERMIT HAS BEEN ISSUED UNDER THE REQUIREMENTS OF VBBL 2014 AND THE GREEN HOMES PROGRAM****** | 167000
DB-2018-05953 | 2019-01-15 | 4538 W 12TH AVENUE, Vancouver, BC V6R 2R5 | Building Permit | Development and Building Permit (DB) | Addition / Alteration | Suspended | Field Review - Addition / Alteration - Exterior and interior alterations to repair the east wall and the rear roof deck due to water damage and validate the rear balcony on the south elevation. scope of work include to remove WWOP awning attached to the existing one car garage. Letters of assurance rcvd Thor A. Tandy, P. Eng., Struct. Eng. 250.999.4504 (architectural and structural) Geotechnical Schedule B Submitted by: KAREN E. SAVAGE 604-990-0546 OK for field review as per Jamie Zhang, Nov.16/18 | 280000
DB-2018-05959 | 2019-09-15 | 711 E 6TH AVENUE, Vancouver, BC V5T 1L7 | Building Permit | Development and Building Permit (DB) | Addition / Alteration | Issued | High Density Housing / Commercial - Addition / Alteration - Interior alterations only to replace the existing sprinkler system in this existing covered parkade on this existing multiple dwelling building on this site. Scope of work includes alterations to provide a new 2'-0"x 3'-0" enclosure for the sprinkler valve, thereby converting one regular sized parking space to a small parking space. New sprinkler system to be connected to existing fire alarm system. Note: 1) Separate permits required for Sprinkler and Electrical work. OK for Field Review as per S. Yu, Nov 16, 2018 OK for DB as per N. Bahr, Nov 16, 2018 Letters of assurance rcvd R Bernard 604.365.0634 | 50000
BP-2018-05964 | 2019-03-06 | 285 W 5TH AVENUE, Vancouver, BC V5Y 1J3 | Building Permit | Building Permit (BP) | Addition / Alteration | Completed | Certified Professional Program - Addition / Alteration - A new single tenant, interior alterations for this First TI tenant improvements for 3 floors (suites #300, #400 & #500) for office use in this warehouse/wholesale/office building. Stage 1 - Full Tenant Improvements. Base building is under construction, CP, BP-2017-03469. NO DP REQUIRED AS PER JOHN GREER DEC 5/18 | 3840400
DB-2018-05961 | 2019-05-14 | 822 W 59TH AVENUE, Vancouver, BC V6P 1X7 | Building Permit | Development and Building Permit (DB) | New Building | Completed | Low Density Housing - New Building - To construct a 2 storey + cellar one-family dwelling with a secondary suite located in the basement/cellar with a detached accessory building (garage), at the rear providing 2 parking spaces, having vehicular access from the lane. Note: This is a 2 storey building pursuant to the Zoning and Development By-Law 1- Covenant registered at the Land Title Office under CA7353905 2- No strata titling permitted 3- No proposed bar sink 4- A/C unit proposed at rear yard and second floor 5- Schedule B: Yatendra Kumar Sharma P.Eng (778.863.7076) Structural & Geotechnical Address Note: 822 W 59th Av - basement North side, 1st & 2nd storey (principal dwelling unit) 820 W 59th Av - basement South side (secondary suite) Addresses assigned per the approved plans, Fire and Emergency street access (walkway) to the secondary suite is from the East side. Street access must be provided & maintained at all times and the building addresses posted to be visible from the street in accordance with the Building By-law prior to Final Inspection. NOTE: To achieve the required FSR. A floor space exclusion of 2% has been applied to this application. ******THIS PERMIT HAS BEEN ISSUED UNDER THE REQUIREMENTS OF VBBL 2014 AND THE GREEN HOMES PROGRAM********* | 750500
DB-2018-05962 | 2019-05-14 | 818 W 59TH AVENUE, Vancouver, BC V6P 1X7 | Building Permit | Development and Building Permit (DB) | Demolition / Deconstruction | Completed | Low Density Housing - Demolition / Deconstruction - To demolish the existing one family dwelling building ($15,000) on this site. Note: Demo Declaration – Satkul Development Ltd (604)-537-3859 | 15000
BP-2018-05963 | 2019-01-08 | 818 W 59TH AVENUE, Vancouver, BC V6P 1X7 | Building Permit | Building Permit (BP) | Salvage and Abatement | Completed | Low Density Housing - Salvage and Abatement - Note: This is a Salvage and Abatement permit only and does not authorize any demolition or deconstruction work on the house. Once you have completed your salvage and Abatement send the report to enviro.report@vancouver.ca Once your project has been completed by the assigned Project Coordinator they will contact you with further instructions. For Building Permit DB-2018-05961 For Demolition permit DB-2018-05962 QP: Peter R. Van Bakel, CRM, CRSP, BCQP Consultants Inc.,604.780.5683 | 0
DB-2018-05966 | 2019-01-15 | 341 E 38TH AVENUE, Vancouver, BC V5W 1H5 | Building Permit | Development and Building Permit (DB) | New Building | Completed | Low Density Housing - New Building - To construct a 2 storey laneway house building ($129,250) with an open parking pad providing 1 parking space, having vehicular access from the 16' Lane proposing a 2' lane dedication + 3' parking setback. Note: This is a 1 ½ storey building pursuant to the Zoning & Development By-law. 1. No Strata Titling permitted 2. No A/C Unit proposed 3. Schedule B: Peter Yee P.Eng (604.255.3868) Structural & Geotechnical 5. BC Housing: Fixright Construction Ltd NOTE: To achieve the required FSR. A floor space exclusion of 3% has been applied to this application as per section 11.24.18 of the district schedule, to accommodate improved building performance. Address has been assigned per the approved plans as the fire/emergency access to the laneway house is from the East side. This access must be provided & maintained at 16' Lane + 2' lane dedication + 3' setback at all times in accordance with the Building By-law. "Combustible projections or roof soffits on an exposing building face shall not project to less than .45m from the property line and shall be in compliance with VBBL 2014 9.10.15.5.(9)" The entire building, INCLUDING THE ATTACHED GARAGE (if applicable), to be sprinklered to NFPA 13D Enhanced. ******THIS PERMIT HAS BEEN ISSUED UNDER THE REQUIREMENTS OF VBBL 2014 AND THE GREEN HOMES PROGRAM****** Note: Bldg 1 (principal bldg) addressed 337 E 38th Ave retained on site. | 129250
DB-2018-05967 | 2019-05-02 | 3168 E 21ST AVENUE, Vancouver, BC V5M 2W9 | Building Permit | Development and Building Permit (DB) | New Building | Completed | Low Density Housing - New Building - To construct a 2 storey + cellar one-family dwelling with a secondary suite located in the basement/cellar with a detached accessory building (garage), at the rear providing 2 parking spaces, having vehicular access from the lane. Note: This is a 2 storey building pursuant to the Zoning and Development By-Law 1- Covenant registered at the Land Title Office under CA7199826 2- No strata titling permitted 3- Proposed bar sink at BSM 4- No A/C unit proposed 5- Schedule B: Julian Bozsik P.Eng (604.431.0055) Structural & Geotechnical Address Note: 3168 E 21st Av - Principal Dwelling (east side basement, 1st & 2nd floor) 3166 E 21st Av - Secondary Suite (west side basement) Addresses assigned per approved plans. Fire and Emergency street access to the secondary suite is from the west side. Street access must be provided and maintained at all times and the building addresses posted to be visible from the street in accordance with the Building By-law. NOTE: To achieve the required FSR. A floor space exclusion of 2% has been applied to this application ******THIS PERMIT HAS BEEN ISSUED UNDER THE REQUIREMENTS OF VBBL 2014 AND THE GREEN HOMES PROGRAM********* | 646812.5
BP-2018-05969 | 2019-01-03 | 3168 E 21ST AVENUE, Vancouver, BC V5M 2W9 | Building Permit | Building Permit (BP) | Salvage and Abatement | Completed | Low Density Housing - Salvage and Abatement - Note: This is a Salvage and Abatement permit only and does not authorize any demolition or deconstruction work on the house. Once you have completed your salvage and Abatement send the report to enviro.report@vancouver.ca Once your project has been completed by the assigned Project Coordinator they will contact you with further instructions. For Building Permit DB-2018-05967 For Demolition permit DB-2018-05968 QP: Ramin Hamidnejad, CRSP of Kinetic OHS Services Ltd., 604.988.0099 | 0
BP-2018-05972 | 2019-09-25 | 411 RAILWAY STREET, Vancouver, BC V6A 1A7 | Building Permit | Building Permit (BP) | New Building | Stage Issued | Certified Professional Program - New Building - To construct a new 7 storey (6 storey per Zoning and Development Bylaw) mixed use building consisting of Restaurant Use at ground floor level, Creative Products Manufacturing Use at ground floor to 4th floor level; Office Use at 5th to 6th floor level, all over 3 levels of underground parking with vehicular access from Dunlevy Street. NOTE: This is a shell building. Public corridors proving access to two separate exits shall be constructed if more than one tenant space is proposed at any floor area in West and/or East wings. Any future TI application to be reviewed in conjunction with the "multi-tenant" layout included in Section A.800. NOTE: This building is designed and constructed with post-tensioned concrete structure. 20-Feb-2020 - BP Revision#1 tn - Geotechnical Engineer of Record Mr. Marian Letavay, P. Eng. retired on Oct 8th, 2019. Effective Oct 8th, 2019 Mr. Mohammad Deriszadeh, P. Eng. assumed responsibilities for RP of Record for Geotechnical discipline for this project. - Excavation and Shoring drawings revised to accommodate crane pad foundation and water tank. 25- Sep-2019 - Stage 1 (excavation and shoring) issued. 10-July-2020 - Stage 2 ( full construction) issued. | 37000000
SP-2018-02590 | 2019-01-23 | 3645 GRANDVIEW HIGHWAY, Vancouver, BC V5M 2G7 | Sprinkler Permit | Commercial | Tenant Improvement | Completed | Commercial - Sprinkler alteration to provide tenant improvements for a new wholesale class A tenant at this existing industrial building on this site. Proposed use for storage and rental of movie equipment, does not include retail in this permit. | NULL
BP-2018-05989 | 2019-01-28 | 5851 CREE STREET, Vancouver, BC V5W 2V8 | Building Permit | Building Permit (BP) | Salvage and Abatement | Completed | Low Density Housing - Salvage and Abatement - Salvage and Abatement Permit To be completed under the supervision of a registered professional. This permit does not authorize demolition, deconstruction or construction work. Qualified Professional: Trevor Getty of Antiquity Environmental Consulting Ltd. Building permit: DB-2018-05987 Demolition permit: DB-2018-05988 Demolition Contractor: GNA Contracting Ltd. | 0
DB-2018-05991 | 2019-03-15 | 2836 ETON STREET, Vancouver, BC V5K 1K5 | Building Permit | Development and Building Permit (DB) | Demolition / Deconstruction | Completed | Low Density Housing - Demolition / Deconstruction - To demolish the existing one family dwelling building ($15,000) on this site. Note: Demo Declaration – Canadian Excavating Ltd., 604.728.0434 Regular demolition permit,no salvage and abatement permit required, existing building built in 2001. | 15000
DB-2018-05992 | 2019-03-15 | 2836 ETON STREET, Vancouver, BC V5K 1K5 | Building Permit | Development and Building Permit (DB) | New Building | Completed | Low Density Housing - New Building - To construct a 2 storey laneway house building with an attached garage and 1 open parking pad, providing a total of 2 parking spaces, having vehicular access from the lane. Note: This is a 1 ½ storey building pursuant to the Zoning & Development By-law 1. Covenant registered at the Land Title Office under CA7239860 2. No Strata Titling permitted 3. No A/C unit located 4. Schedule B: Antoni Wang P.Eng (604.618.6236) Structural & Geotechnical Building 2 2832 Eton St -1st & 2nd storey (Laneway House) Address assigned per the approved plans, Fire and Emergency street access (walkway) to the Laneway house is from the West side. Street access must be provided & maintained at all times and the building address posted to be visible from the street in accordance with the Building By-law prior to Final Inspection. ******THIS PERMIT HAS BEEN ISSUED UNDER THE REQUIREMENTS OF VBBL 2014****** | 166100
BP-2018-04529 | 2019-03-28 | 668 CITADEL PARADE, Vancouver, BC V6B 1W6 | Building Permit | Building Permit (BP) | Addition / Alteration | Issued | High Density Housing / Commercial - Addition / Alteration - Interior alterations to provide elevator upgrades and related FAS programming for the existing residential building located at 668 Citadel Parade on this site. Building Review Branch Notes: Main Recall Level = Ground Floor Alternate Recall Level = Garden Level NOTE: The Owner must apply for a special inspection to review the existing exiting and all unsafe conditions shall be corrected to an acceptable level. | 8000
BP-2018-04533 | 2019-02-22 | 2115 W 40TH AVENUE #1302, Vancouver, BC V6M 1W4 | Building Permit | Building Permit (BP) | Addition / Alteration | Completed | Field Review - Addition / Alteration - To legalize unauthorized work to the exterior and interior of the 13th floor (suite #1302) in this existing, non-sprinklered Multiple Dwelling building, in accordance with CF-2018-005379. Scope of work includes: Alterations to the kitchen and bathrooms. Note: Restoration of the open balcony (by removal of the balcony enclosure) DP-2018-00933 & BP-2019-04057 Allowing Balcony to be Enclosed Note: DBI to determine whether P.Eng. drawings/details are required. Structural Schedule B and Schedule D-1 submitted by P.Eng. Andrew Terrett, 604.736.3730 OK for field review as per DBI S. Voskakis Selected Energy Upgrade: L2 - SWH - Install low floor shower heads in all showers | 150000
BP-2018-04535 | 2019-02-19 | 2833 TRINITY STREET, Vancouver, BC V5K 1E8 | Building Permit | Building Permit (BP) | Demolition / Deconstruction | Completed | Low Density Housing - Demolition / Deconstruction - To demolish the existing one family dwelling building ($15,000) on this site by means of deconstruction. This permit is subject to the Green Demolition Bylaw (11023) Note: Pre-1940 recycling requirement: 75% of non-hazardous construction waste | 15000
BP-2018-04541 | 2019-02-01 | 1655 W 68TH AVENUE, Vancouver, BC V6P 2V6 | Building Permit | Building Permit (BP) | Addition / Alteration | Completed | Enquiry Centre - Addition / Alteration - To construct a new detached carport (1 car) with 16 solar panels on the roof at the rear of the property with access from the lane. OK for Field Review per I.Batt Aug 22/2018 OK per POD B. Ostrander Aug 22/2018 | 10000
EP-2018-10000 | 2019-02-27 | 4854 FLEMING STREET, Vancouver, BC V5N 3W8 | Electrical Permit | Residential | Renovation | Completed | Installation / Repair - Residential - Adding 3 bed room suite and upgrading electrical. Upgrade service from 10 amps to 200 amps. related to CF-2017-011847 | 3000
BP-2018-06001 | 2019-07-08 | 5189 CAMBIE STREET, Vancouver, BC V5Z 2Z6 | Building Permit | Building Permit (BP) | New Building | Completed | Certified Professional Program - New Building - Building Permit for BP-2017-02439. To construct new 6-storey residential building | 0
BP-2018-06002 | 2019-07-08 | 5289 CAMBIE STREET, Vancouver, BC V5Z 2Z6 | Building Permit | Building Permit (BP) | New Building | Completed | Certified Professional Program - New Building - Building Permit for BP-2017-02439 To construct new 6-storey residential building | 0
BP-2018-06003 | 2019-07-08 | 5209 CAMBIE STREET, Vancouver, BC V5Z 2Z6 | Building Permit | Building Permit (BP) | New Building | Completed | Certified Professional Program - New Building - Building Permit for BP-2017-02439. To construct three 2-level townhomes | 0
BP-2018-06004 | 2019-07-08 | 5259 CAMBIE STREET, Vancouver, BC V5Z 2Z6 | Building Permit | Building Permit (BP) | New Building | Completed | Certified Professional Program - New Building - Building Permit for BP-2017-02439 To construct two 2-level town homes. | 0
BP-2018-06005 | 2019-02-08 | 1223 HORNBY STREET, Vancouver, BC | Building Permit | Building Permit (BP) | Addition / Alteration | Completed | High Density Housing / Commercial - Addition / Alteration - Change of major occupancy from (print shop) F2 to D (sales office) and inter/exterior alterations for a temporary sales centre in this existing commercial building. Fire alarm will be temporarily extended into 1229 Hornby (BP-2018-06006). Revision #1 accepted April 1/19 to remove fire suppression engineer from project. | 500000
DB-2018-06008 | 2019-03-21 | 1324 E 34TH AVENUE, Vancouver, BC V5W 1A4 | Building Permit | Development and Building Permit (DB) | New Building | Completed | Low Density Housing - New Building - To construct a 2 storey laneway house building with 1 on grade parking space, having vehicular access from the lane. Note: This is a 1 1/2 storey building pursuant to the Zoning & Development By-law 1. HPO: Animark Holdings 2.No Strata Titling permitted 3. B1/B2. Jason Hui P.Eng (778.319.3403) Structural & Geotechnical ******THIS PERMIT HAS BEEN ISSUED UNDER THE REQUIREMENTS OF VBBL 2014 AND THE GREEN HOMES PROGRAM****** "Combustible projections or roof soffits on an exposing building face shall not project to less than .45m from the property line and shall be in compliance with VBBL 2014 9.10.15.5.(9)" The entire building, INCLUDING THE ATTACHED GARAGE, to be sprinklered to NFPA 13D. | 179350
BP-2018-06010 | 2019-01-16 | 1985 W 4TH AVENUE, Vancouver, BC V6J 1M7 | Building Permit | Building Permit (BP) | Addition / Alteration | Completed | Field Review - Addition / Alteration - To repair the existing fire exit stair on the rear of this existing retail unit in this existing commercial building on this site. OK for Field Review per J. Zhang, November 20, 2018. Letters of Assurance submitted by: CRP Schedule A & Architectural Schedule B, Jason Skladan, AIBC, 604.928.5301 Structural Schedule B, Grant Andersen, P. Eng., Struct. Eng., 604.946.0253 | 20000
DB-2018-06011 | 2019-03-08 | 2455 E BROADWAY, Vancouver, BC | Building Permit | Development and Building Permit (DB) | Addition / Alteration | Completed | Field Review - Addition / Alteration - Interior and exterior alteration to install new heat pump units on all 4 floors of this existing care facility building on this site. Okay for field review as per E.Kai Nov20/18 Okay for exterior changes as per G.Jiang Nov20/18 Letters of assurance rcvd C Redoblado 604.533.8423 R Flipse 604.683.2321 | 91000
BP-2018-06012 | 2019-02-20 | 1686 W 12TH AVENUE, Vancouver, BC V6J 2E4 | Building Permit | Building Permit (BP) | Addition / Alteration | Completed | High Density Housing / Commercial - Addition / Alteration - To upgrade existing elevator to a DDRS recall elevator to meet the CSA-B44 requirements to this existing residential high-rise building. | 14000
DB-2018-06013 | 2019-05-27 | 3189 CHARLES STREET, Vancouver, BC V5K 3B9 | Building Permit | Development and Building Permit (DB) | New Building | Completed | Low Density Housing - New Building - To construct a 1 1/2 storey laneway house building ($156,785.00) providing 1 on grade parking space, having vehicular access from the lane. - No A/C unit proposed. - Structural & Geotechnical Schedule B: Md. Shahidul Alam, P.Eng (604.653.7475) - HPO: Metro-City Projects Inc. This is a 1 1/2 storey building pursuant to the Zoning & Development By-law. Information regarding the principal building on the survey and site plan is for reference only. Any discrepancy between information regarding the principal building on the survey and/or site plan and approved permit drawings for the principal building are neither approved nor authorized under this laneway house permit. "Combustible projections or roof soffits on an exposing building face shall not project to less than .45m from the property line and shall be in compliance with VBBL 2014 9.10.15.5.(9)" The entire building, INCLUDING THE ATTACHED GARAGE (if applicable), to be sprinklered to NFPA 13D Enhanced. Any alterations or conversions to the attached garage (if applicable) to habitable living space shall not be permitted without first obtaining the approval of the Director of Planning and the Chief Building Official. Thermal protection measures and Laneway house design guidelines shall be required to be met prior to the approval of the conversion. ******THIS PERMIT HAS BEEN ISSUED UNDER THE REQUIREMENTS OF VBBL 2014 AND THE GREEN HOMES PROGRAM****** Addressing Notes: Building 1 (existing) 3193 Charles St - Principal Dwelling Building 2 3189 Charles St - 1st & 2nd storey (laneway house) | 156785
BP-2018-06018 | 2019-01-24 | 401 BURRARD STREET, Vancouver, BC V6C 3R2 | Building Permit | Building Permit (BP) | Addition / Alteration | Completed | Field Review - Addition / Alteration - 5th Floor Related to Building Permit for BP-2018-05829 Interior alterations to provide improvements for the existing office tenant (Federal Government offices) in this commercial building. Scope of work to include: partition walls to be removed, new partition walls with relocated, refinished doors, ventilation ducts in ceiling to be relocated, light fixtures to be relocated and upgraded, new kitchenette, carpet and flooring to be replaced, washroom upgrades, walls and doors to be refinished and elevator lobby walls and doors to be refinished. Letters of assurance rcvd Duane Mattson 604.298.4858 (electrical) Letters of assurance rcvd Stephen Kooiman 604.298.4858 (mechanical and plumbing) Letters of assurance rcvd James S Emery, MAIBC, MRAIC, P. Eng., LEED AP 604.736.5581 (architectural) Letters of assurance rcvd James S Emery, MAIBC, MRAIC, P. Eng., LEED AP 604.736.5581 (schedule A) Ok for field review per Paul Weber Nov 8, 2018 | 0
DB-2018-06019 | 2019-01-31 | 6392 ARGYLE STREET, Vancouver, BC V5P 3K3 | Building Permit | Development and Building Permit (DB) | New Building | Completed | Low Density Housing - New Building - To construct a 1.5 storey laneway house building ($225,000) with an open parking pad providing 1 parking space, having vehicular access from a 20' lane. Note: This is a 1 ½ storey building pursuant to the Zoning & Development By-law. 1. No Strata Titling permitted 2. No A/C Unit proposed 3. Structural & Geo technical Engineer: Shamsul Alam Shikder, P.Eng (604.255.3740) 4. HPO: TVK Construction Ltd. NOTE: To achieve the required FSR. A floor space exclusion of 3% has been applied to this application as per section 11.24.18 of the district schedule, to accommodate improved building performance. Address has been assigned per the approved plans as the fire/emergency access to the laneway house is from the south side. This access must be provided & maintained at 20' Lane at all times in accordance with the Building By-law. "Combustible projections or roof soffits on an exposing building face shall not project to less than 0.45m from the property line and shall be in compliance with VBBL 2014 9.10.15.5.(9)" The entire building, INCLUDING THE ATTACHED GARAGE (if applicable), to be sprinklered to NFPA 13D Enhanced. ******THIS PERMIT HAS BEEN ISSUED UNDER THE REQUIREMENTS OF VBBL 2014 AND THE GREEN HOMES PROGRAM****** Addressing Notes: Building 1 (existing) 6396 Argyle Street - Principal Dwelling Building 2 6392 Argyle Street - Laneway House (1.5 storey) | 225000
BP-2018-06020 | 2019-01-24 | 401 BURRARD STREET, Vancouver, BC V6C 3R2 | Building Permit | Building Permit (BP) | Addition / Alteration | Completed | Field Review - Addition / Alteration - 6th Floor Related to Building Permit for BP-2018-05829 Interior alterations to provide improvements for the existing office tenant (Federal Government offices) in this commercial building. Scope of work to include: partition walls to be removed, new partition walls with relocated, refinished doors, ventilation ducts in ceiling to be relocated, light fixtures to be relocated and upgraded, new kitchenette, carpet and flooring to be replaced, washroom upgrades, walls and doors to be refinished and elevator lobby walls and doors to be refinished. Letters of assurance rcvd Duane Mattson 604.298.4858 (electrical) Letters of assurance rcvd Stephen Kooiman 604.298.4858 (mechanical and plumbing) Letters of assurance rcvd James S Emery, MAIBC, MRAIC, P. Eng., LEED AP 604.736.5581 (architectural) Letters of assurance rcvd James S Emery, MAIBC, MRAIC, P. Eng., LEED AP 604.736.5581 (schedule A) Ok for field review per Paul Weber Nov 8, 2018 | 0
BP-2018-06023 | 2019-01-24 | 401 BURRARD STREET, Vancouver, BC V6C 3R2 | Building Permit | Building Permit (BP) | Addition / Alteration | Completed | Field Review - Addition / Alteration - 16th Floor Related to Building Permit for BP-2018-05829 Interior alterations to provide improvements for the existing office tenant (Federal Government offices) in this commercial building. Scope of work to include: partition walls to be removed, new partition walls with relocated, refinished doors, ventilation ducts in ceiling to be relocated, light fixtures to be relocated and upgraded, new kitchenette, carpet and flooring to be replaced, washroom upgrades, walls and doors to be refinished and elevator lobby walls and doors to be refinished. Letters of assurance rcvd Duane Mattson 604.298.4858 (electrical) Letters of assurance rcvd Stephen Kooiman 604.298.4858 (mechanical and plumbing) Letters of assurance rcvd James S Emery, MAIBC, MRAIC, P. Eng., LEED AP 604.736.5581 (architectural) Letters of assurance rcvd James S Emery, MAIBC, MRAIC, P. Eng., LEED AP 604.736.5581 (schedule A) Ok for field review per Paul Weber Nov 8, 2018 | 0
BP-2018-06024 | 2019-01-24 | 401 BURRARD STREET, Vancouver, BC V6C 3R2 | Building Permit | Building Permit (BP) | Addition / Alteration | Completed | Field Review - Addition / Alteration - 17th Floor Related to Building Permit for BP-2018-05829 Interior alterations to provide improvements for the existing office tenant (Federal Government offices) in this commercial building. Scope of work to include: partition walls to be removed, new partition walls with relocated, refinished doors, ventilation ducts in ceiling to be relocated, light fixtures to be relocated and upgraded, new kitchenette, carpet and flooring to be replaced, washroom upgrades, walls and doors to be refinished and elevator lobby walls and doors to be refinished. Letters of assurance rcvd Duane Mattson 604.298.4858 (electrical) Letters of assurance rcvd Stephen Kooiman 604.298.4858 (mechanical and plumbing) Letters of assurance rcvd James S Emery, MAIBC, MRAIC, P. Eng., LEED AP 604.736.5581 (architectural) Letters of assurance rcvd James S Emery, MAIBC, MRAIC, P. Eng., LEED AP 604.736.5581 (schedule A) Ok for field review per Paul Weber Nov 8, 2018 | 0
BP-2018-06025 | 2019-01-24 | 401 BURRARD STREET, Vancouver, BC V6C 3R2 | Building Permit | Building Permit (BP) | Addition / Alteration | Completed | Field Review - Addition / Alteration - 18th Floor Related to Building Permit for BP-2018-05829 Interior alterations to provide improvements for the existing office tenant (Federal Government offices) in this commercial building. Scope of work to include: partition walls to be removed, new partition walls with relocated, refinished doors, ventilation ducts in ceiling to be relocated, light fixtures to be relocated and upgraded, new kitchenette, carpet and flooring to be replaced, washroom upgrades, walls and doors to be refinished and elevator lobby walls and doors to be refinished. Letters of assurance rcvd Duane Mattson 604.298.4858 (electrical) Letters of assurance rcvd Stephen Kooiman 604.298.4858 (mechanical and plumbing) Letters of assurance rcvd James S Emery, MAIBC, MRAIC, P. Eng., LEED AP 604.736.5581 (architectural) Letters of assurance rcvd James S Emery, MAIBC, MRAIC, P. Eng., LEED AP 604.736.5581 (schedule A) Ok for field review per Paul Weber Nov 8, 2018 | 0
BP-2018-06026 | 2019-01-21 | 856 W 46TH AVENUE, Vancouver, BC V5Z 2R2 | Building Permit | Building Permit (BP) | Addition / Alteration | Completed | Field Review - Addition / Alteration - Interior alterations to rectify the WWOP and restore the use of one family dwelling. Scope of work includes to remove the WWOP bathroom and walls in the basement to restore to the approved conditions and address the violations specified on the Order dated October 17,2018. OK for field review as per Jamie Zhang, Nov.20/18 | 1000
DB-2018-06029 | 2019-04-08 | 1908 W 62ND AVENUE, Vancouver, BC V6P 2G6 | Building Permit | Development and Building Permit (DB) | New Building | Completed | Low Density Housing - New Building - To construct a 2 storey one-family dwelling with a secondary suite located in the Basement/Cellar ($000,000) with a detached accessory building (garage) ($10,000), at the rear providing 2 parking spaces, having vehicular access from the lane. 1. Covenant registered at the Land Title Office under CA7229099 2. No Strata Titling permitted 3. A/C Unit proposed at rear yard 4. No Bar sink proposed 5. Schedule B: Eric Man P.Eng., Struct. Eng. (604.874.3237) Structural 6. Schedule B: Tegbir Bajwa P.Eng (778.995.2404) Geotechnical 7. BC Housing: Bela Construction Ltd This is a 2 storey building pursuant to the Zoning and Development By-Law ******THIS PERMIT HAS BEEN ISSUED UNDER THE REQUIREMENTS OF VBBL 2014 AND THE GREEN HOMES PROGRAM****** All rooms adjacent to East and West exposing building face shall be sprinklered. "Combustible projections or roof soffits on an exposing building face shall not project to less than .45m from the property line and shall be in compliance with VBBL 2014 9.10.15.5.(9) The entire building, INCLUDING THE ATTACHED GARAGE (if applicable), to be sprinklered to NFPA 13D. Any alterations or conversions to the attached garage (if applicable) to habitable living space shall not be permitted without first obtaining the approval of the Director of Planning and the Chief Building Official. Thermal protection measures and Laneway house design guidelines shall be required to be met prior to the approval of the conversion. Principle Dwelling: 1908 W 62nd Ave Secondary Suite: 1910 W 62nd Ave | 1100100
DB-2018-06030 | 2019-04-08 | 7825 LABURNUM STREET, Vancouver, BC V6P 5N4 | Building Permit | Development and Building Permit (DB) | Demolition / Deconstruction | Completed | Low Density Housing - Demolition / Deconstruction - To demolish the existing one family dwelling building ($15,000) on this site. | 15000
BP-2018-06031 | 2019-01-21 | 7825 LABURNUM STREET, Vancouver, BC V6P 5N4 | Building Permit | Building Permit (BP) | Salvage and Abatement | Completed | Low Density Housing - Salvage and Abatement - Salvage and Abatement Permit To be completed under the supervision of a registered professional. This permit does not authorize demolition, deconstruction or construction work. QP: Adrian Lee B.Eng., AScT of EPOCH Environmental Consulting Ltd. Building permit: DB-2018-06029 Demolition permit: DB-2018-06030 | 0
EP-2018-10016 | 2019-01-21 | 2820 E 48TH AVENUE, Vancouver, BC V5G 1G9 | Electrical Permit | Residential | New | Completed | Installation / Repair - Residential - LWH house wiring main service: 200 amps main house:125 amps lwh: 100 amps | 8000
BP-2018-06033 | 2019-03-07 | 1815 FRANKLIN STREET, Vancouver, BC V5L 1P9 | Building Permit | Building Permit (BP) | Demolition / Deconstruction | Completed | Enquiry Centre - Demolition / Deconstruction - To demolish this existing commercial building on this site. OK for SIPs as per Jamie Zhang, Nov.21/18 "Notice of Demolition must be provided to District Building Inspector 24 hours in advance of demolition by calling 3-1-1 or 604-873-7000 outside of Vancouver." The deconstruction shall be in accordance with the submitted deconstruction plan and to be confirmed through an acceptable Deconstruction Compliance Report form with copies of recycling and disposal facility receipts. Attach all receipts and submit by email to compliancereport@vancouver.ca. All deconstruction is to be completed to the satisfaction of the Director of Planning prior to the issuance of the building permit. | 37000
DB-2018-06037 | 2019-02-25 | 616 E CORDOVA STREET, Vancouver, BC | Building Permit | Development and Building Permit (DB) | Demolition / Deconstruction | Completed | Enquiry Centre - Demolition / Deconstruction - To demolish the existing 3 storey Social Service Centre and Group Residence (containing 30 sleeping rooms) building. Related to BP-2018-06039 | 70000
EP-2018-10025 | 2019-01-09 | 750 HORNBY STREET, Vancouver, BC | Electrical Permit | Commercial | Tenant Improvement | Completed | Installation / Repair - Commercial - Installing a bubble tube system for measuring water level in two manholes on west georgia st in front of the Art Gallery. Installing two current switches on the manhole sump pumps for monitoring and alarms. | 5000
BP-2018-06038 | 2019-01-07 | 2910 VIRTUAL WAY, Vancouver, BC V5M 0B2 | Building Permit | Building Permit (BP) | Addition / Alteration | Completed | Field Review - Addition / Alteration - 2910 Virtual Way- Ground Floor To permit interior alterations to provide tenant improvements to this existing office space. HSBC occupies the entire space. Scope of work to include: Modifying the existing soup and salad bar in cafeteria area located within HSBC. Add new coffee/juice stations. relocate and add lighting fixtures and new mill work to accommodate new coffee/juice bar layout. Letters of assurance rcvd John E. Gustavson 604.687.2511 (schedule A) Letters of assurance rcvd John E. Gustavson 604.687.2511 (architectural) Letters of assurance rcvd Daryl K. Keturakis 604.591.2766 (plumbing) Letters of assurance rcvd Phi Ho 604.676.9545 (electrical) OK For Field Review as per A.Campbell & K.Vogt - Nov.21.2018 Selected Energy Upgrade: Boma Best Building No Sprinkler Permit required, Pluming Inspector to confirm existing sprinkler system is OK - G.Gady - Nov.21.2018 | 100000
BP-2018-06044 | 2019-01-15 | 352 W 22ND AVENUE, Vancouver, BC V5Y 2G4 | Building Permit | Building Permit (BP) | Addition / Alteration | Completed | Field Review - Addition / Alteration - Interior alteration to improve kitchen, bathroom, and study in this existing one family dwelling building on this site. Scope of work includes new millwork, kitchen and bathroom fixtures. Okay for field review as per E.Kai Nov21/18 Energy efficiency upgrade to be in conformance with Table 11.2.1.4. of the Vancouver Building By-law | 48000
DB-2018-06050 | 2019-08-28 | 1216 E 48TH AVENUE, Vancouver, BC V5W 2E7 | Building Permit | Development and Building Permit (DB) | New Building | Completed | Low Density Housing - New Building - To construct a 2 storey laneway house building with an open parking pad, providing 1 parking space, having vehicular access from the lane. Note: This is a 1 ½ storey building pursuant to the Zoning & Development By-law Note: Bldg 1 (principal bldg) addressed 1220 E 48th Ave retained on site. 1. No A/C unit proposed 2. Schedule B: Alan Prahalad P.Eng (604-831-1431)Structural & Geotechnical 3. HPO builder- AMPM custom homes Address has been assigned per the approved plans as the fire/emergency access to the laneway house is from the West side. This access must be provided & maintained at all times in accordance with the Vancouver Building By-law ******THIS PERMIT HAS BEEN ISSUED UNDER THE REQUIREMENTS OF VBBL 2014 AND THE GREEN HOMES PROGRAM****** Alteration permit has been started as per DW. BP-2018-06049 to remove part of existing building to maintain 16.08' separation. ***Main house permit DB-2019-06049 to be issued prior to the commencement of LWH construction. DB-2018-06049 to be completed prior to the completion of this LWH permit*** | 245828
DB-2018-06054 | 2019-02-28 | 700 W PENDER STREET, Vancouver, BC | Building Permit | Development and Building Permit (DB) | Addition / Alteration | Completed | High Density Housing / Commercial - Addition / Alteration - Unit 102B Interior and exterior alterations to provide tenant improvements for new tenant (Tractor Foods) in this existing Restaurant Class-1 (A2) on the ground floor of this existing commercial building. Notes: 1. Outdoor patio seating requires a separate permit. 2. Shared public washrooms with Tim Horton's on the ground floor. 3. Exterior alteration limited to 1 exhaust venting out to lane. 4. Class 1 cooking proposed. 5. Permit related to BP-2018-06142. 6. Maximum allowable occupant load: 100 7. Any increase in seating/occupant load and/or changes to Tractor restaurant and/or to the 3rd floor require further review of the VBBL and may require changes to washroom requirements. Revision #1: Relocating the ecologizer by 2 ft to the north within kitchen, alter reflected ceiling plan, and add extra seating to the interior. P Volpi, Aug. 6, 2019. | 275000
BP-2018-06055 | 2019-05-09 | 1239 W 40TH AVENUE, Vancouver, BC V6M 1V3 | Building Permit | Building Permit (BP) | New Building | Completed | Low Density Housing - New Building - 2 STOREY 1FD + GARAGE BP after DP To construct a 2 storey + basement one-family ($817,750.00) with a detached accessory building (garage - construction under permit DP-2017-00649), at the rear providing 4 parking spaces, having vehicular access from the lane. 1. Associated DP-2017-00649 2. No Covenant required 3. No Strata Titling permitted 4. A/C Unit proposed, ext. component located in rear yard east of sunken patio 5. Bar sink located at basement level west side of Rec room 6. Schedule B: (A.C.M. Wang) P.Eng (604.618.6236) Structural & Geotechnical 7. Schedule B: (Loy Leyland) (604.618.6236) Architect 8. BC Housing (Famous Oversea Investment Corporation) “Building envelope and environmental separation as per Part 5 design”. Arch Sch B – M. Richard Kadulski Sch D-1 – M. Richard Kadulski Sch A - Loy Leyland This is a 2 storey building pursuant to the Zoning and Development By-Law Address: 1239 W. 40th Ave ***PERMIT SUSPENDED DUE TO CONTAMINATED SOILS ON SITE*** ***AFTER DEMOLITION WORK COMPLETE: Soil Remediation required and Environmental report due to have HOLD released on Building Permit BP-2018-06055*** ******THIS PERMIT HAS BEEN ISSUED UNDER THE REQUIREMENTS OF VBBL 2014 AND THE GREEN HOMES PROGRAM****** | 817750
DB-2018-04544 | 2019-01-11 | 3321 QUEBEC STREET, Vancouver, BC V5V 3J8 | Building Permit | Development and Building Permit (DB) | New Building | Completed | Low Density Housing - New Building - To construct a 2 storey laneway house building ($177,440) with an open parking pad, providing 1 parking space, having vehicular access from the lane. Note: This is a 1 ½ storey building pursuant to the Zoning & Development By-law Note: Bldg 1 (principal bldg) addressed 3325 Quebec St retained on site. 1. No A/C unit proposed 2. Schedule B: J. T. Allester P.Eng (604-228-0518) Structural & Geotechnical 3. HPO: Residential Builder- Abstract Homes and Renovations Inc. 4. Covenant registered under Land Title Office : CA7240330 Address assigned per approved plans. Fire and Emergency street access (walkway) to the laneway house is from the north side. Street access must be provided and maintained at all times in accordance with the Building By-law. ******THIS PERMIT HAS BEEN ISSUED UNDER THE REQUIREMENTS OF VBBL 2014 AND THE GREEN HOMES PROGRAM****** **No trees on site - no tree barrier memo** | 177440
DB-2018-04551 | 2019-04-12 | 275 N KOOTENAY STREET, Vancouver, BC V5K 3R2 | Building Permit | Development and Building Permit (DB) | Addition / Alteration | Completed | Low Density Housing - Addition / Alteration - Interior and exterior alterations and new additions to this existing 2-storey one-family dwelling. Character merit will not be maintained. Scope of work includes; - enclosing back deck and adding FSR - finishing basement - full gut renovation with new interior layout - adding roof deck Notes: 1.This is a 2 storey building pursuant to the Zoning and Development By-Law 2. Entire building to be sprinkelered to NFPA-13D. 3. SCH. B1/B2. HENRY SY-NING HSU (604)-322-7158, Stuct/Geotech 4. To achieve the required FSR, a floor space exclusion of 2% has been applied to this application as per section 10.33.1 of the district schedule, to accommodate improved building performance. ******THIS PERMIT HAS BEEN ISSUED UNDER THE REQUIREMENTS OF VBBL 2014 AND THE GREEN HOMES PROGRAM****** | 500040
EP-2018-07165 | 2019-01-24 | 116 W 14TH AVENUE, Vancouver, BC V5Y 1W9 | Electrical Permit | Commercial | Renovation | Completed | Installation / Repair - Commercial - Existing building retained in place, removal of rear deck and interior walls. All new wiring and service for a FOUR-PLEX. Also wiring for a 3-car detached garage. Site contact: Keith Bell: 604-312-2411 **** Amend: March 3rd: Low Voltage Data/TEL/CATV and prewire Security alarm added to scope of work, please amend this permit to include this scope of work. | 59800
EP-2018-10059 | 2019-03-15 | 7853 GRANVILLE STREET, Vancouver, BC V6P 4Z1 | Electrical Permit | Commercial | New | Issued | Installation / Repair - Commercial - Electrical work for development of a 4 storey multiple dwelling, stacked townhouse building consisting of 5 dwelling units with 5 surface parking spaces at the rear. | 50000
EP-2020-03311 | 2020-05-06 | NULL | Electrical Permit | Commercial | New | Completed | Installation / Repair - Commercial - New overhead service for Telus Small Cell on joint use wood pole ** Amend 06/30/2020** Amendments as discussed: Specific Location: Pole Service - 1403 Commercial Dr, BC Hydro Pole # BC106100 Work Description add: Pole Service - 1403 Commercial Dr Volts: 120 Amps: 15 Service Phase: 1 Phase 2 Wire Size of Conductor: 10 AWG Material of Service Conductor: copper Size of Grounding Conductor: 4 | 450
PP-2018-05270 | 2019-01-14 | 2856 YUKON STREET, Vancouver, BC V1V 1V1 | Plumbing Permit | Commercial | New | Completed | Commercial - CONSTRUCTION OF INFILL BUILDING with 1 dwelling units (BLDG D) Main building permit: BP-2017-019116 Building Permit for DE418777 To construct a new 2 storey one family dwelling infill building ($262,500) in the rear, with attached garages consisting of 2 parking spaces, having vehicular access from the lane of these existing site. | NULL
PP-2018-05271 | 2019-03-08 | 2850 YUKON STREET, Vancouver, BC V5Y 3R2 | Plumbing Permit | Commercial | New | Completed | Commercial - NEW CONSTRUCTION OF 2FD INFILL BUILDING (BLDG A) Main building permit: BP-2017-01916 Building Permit for DE418777 To construct a new 2 storey two family dwelling infill building ($654,375) in the rear, with attached garages with 4 parking spaces and 2 surface parking spaces, having vehicular access from the lane of these existing site. Addressing Notes: 2850 Yukon St 1st & 2nd Level (west) 2852 Yukon St 1st & 2nd Level (east) | NULL
BP-2018-06058 | 2019-01-28 | 2001 NANTON AVENUE, Vancouver, BC V6J 4A1 | Building Permit | Building Permit (BP) | Addition / Alteration | Completed | Field Review - Addition / Alteration - "Area G" - 2nd level Interior alterations to provide improvements to "Area G" - the existing office area on second level in the West portion of this existing 3 storey Arbutus Club building. OK for Field Review per I. Batt, Nov 21/2018 Scope of Work: - remove existing flooring, millwork, security gill, interior partitions, interior doors, T-Bar ceiling, lighting, projector screen and install new Letter of Assurance Submitted: Schedule (A) Commitment by Owner & Registered Professional by Brent Elkington, CEO of The Arbutus Club & Jiang Zhu, Architect, 604.696.8252 Schedule (B) Architectural by Jiang Zhu, Architect, 604.696.8252 Schedule (B) Electrical by Mohammad Ali Rahimpoor, P.Eng., 604.734.9338 Schedule (B) Mechanical & Plumbing by Van Minh Waym Hua, P.Eng., 604.734.9338 Related to permit no. BP-2018-06056 Energy Upgrade Selected: L2 - Lighting - Upgrade to incorporate Automatic Lighting Shutoff (per 9.4.1.1 of ASHRAE 90.1 - 2010) Rev. #1: - Change of EoR for this permit application Rev. #2 - March 5, 2020 - L. Mueske - To change the mechanical, fire suppression engineer on file from Chien Ming Ivan Fu to Tian Cai, both of Norman Disney & Young. New Schedule B submitted from Tian Cai, P. Eng dated January 21, 2020 - 604.734.9338 | 750000
BP-2018-04561 | 2019-09-27 | 1697 E 22ND AVENUE, Vancouver, BC V5N 2P5 | Building Permit | Building Permit (BP) | Addition / Alteration | Completed | High Density Housing / Commercial - Addition / Alteration - To provide interior and exterior alterations to add approximately 208 sq.ft. to the existing two-storey one-family character house and convert it to a two-family dwelling, and to construct a one-family dwelling infill building (under separate permit) at the rear. Notes: - The Project value includes main and infill buildings. Project value for this permit is $490,000. - See BP-2018-04563 for the infill building. - Building to be sprinklered to NFPA 13D. - Schedule A - Innes Richard Yates, Architect, AIBC. *****This permit has been reviewed under the 2014 Vancouver Building By-law (#10908).***** Revision#1 - Mar 12, 2020, J. Chen - Change permit applicant and contractor. Revision No. 2, July 23, 2020. W.NG Change of Geotechnical Engineer to Mohammad Deriszadeh, P. Eng. | 977200
DB-2018-04562 | 2019-04-24 | 3157 E 62ND AVENUE, Vancouver, BC V5S 2G6 | Building Permit | Development and Building Permit (DB) | New Building | Issued | Low Density Housing - New Building - To construct a 2 storey one-family with an attached garage ($959,750). Envelope and Environmental Separation designed according to Part 5 Design. 1- No strata titling permitted 2- A/C unit proposed in rear yard 3- Schedule A - James Lee, P Eng. (604-325-7503), CRP 4- Schedule B - James Lee, P Eng. (604-325-7503) Structural and Architectural Item 1.5 5- Schedule B - Richard Kadulski, AIBC (604-689-1841) Architectural 6- Schedule B - Raul Valverde, P.Eng (604-882-8475) Geotechnical 7- HPO - Builder/Owner # 102281 Shiao-Yin Sharon Wong 778-858-9557 Rev #1: 8) Schedule B: Tarek A. EL-Amoury, P. Eng. (604.336.5080) Structural Rev #3: 9) Schedule B: Shuhoon Bae, P. Eng. (778.302.8224) Structural This is a 2 storey building pursuant to the Zoning and Development By-Law ******THIS PERMIT HAS BEEN ISSUED UNDER THE REQUIREMENTS OF VBBL 2014 AND THE GREEN HOMES PROGRAM****** | 959750
DB-2018-04564 | 2019-04-24 | 3157 E 62ND AVENUE, Vancouver, BC V5S 2G6 | Building Permit | Development and Building Permit (DB) | Demolition / Deconstruction | Completed | Low Density Housing - Demolition / Deconstruction - Demolition – Conventional (Standard) To demolish the existing one family dwelling building ($15,000) on this site Demolition Contractor: Tx Contracting Ltd. | 15000
SP-2018-02632 | 2019-05-14 | 5077 VICTORIA DRIVE, Vancouver, BC V5P 3T9 | Sprinkler Permit | Commercial | New | Completed | Commercial - This permit has been issued for sprinkler system alterations (remove and install new) and sprinkler pipe replacement (Poszlock to steel) to the 2014 VBBL and NFPA 13, 2013 for the tenant improvements to provide Interior Alteration and Change of Major Occupancy for Small Suite from Restaurant (Group A2) to Retail (Group E) for 5073 Victoria Drive, and combine two units (5073 & 5077 Victoria Drive) into one unit for the new tenant - Solodko Ukrainian Bakery as Retail-Limited Food - Bakery (Group E) on the ground floor of this two storey commercial building. This application does not include any of the following: - Warehouse storage arrangements, or mobile compact storage arrangements. - Flexible sprinkler pipe. - Information Technology Equipment Rooms (e.g. IT Rooms, LAN Rooms, etc.). - New alternative solutions and/or modifications to existing alternative solutions. Notes: 1. Combustible concealed space (e.g. ceiling space) to be protected by sprinklers. 2. Bottom of existing stair protected by existing sprinkler system. 3. Combustible roof over-hangs greater than 4 ft. to be protected by sprinklers. 4. Work involves the replacement of the existing branch lines (from Pozlock to steel), and the existing 3" main to a new 4" main. | NULL
EP-2018-10217 | 2019-01-17 | 6516 HEATHER STREET, Vancouver, BC V6P 3P2 | Electrical Permit | Residential | New | Completed | Installation / Repair - Residential - New wiring and service laneway home. Power, data and lighting to be newly installed in the laneway home.We are looking to install a 200A service to the home with a dual meter base. The main service is to be 200 A. The main house is to be 100 A and the LHW is to be 100A | 12000
DB-2018-06074 | 2019-05-15 | 431 E 58TH AVENUE, Vancouver, BC V5X 1W1 | Building Permit | Development and Building Permit (DB) | Demolition / Deconstruction | Completed | Low Density Housing - Demolition / Deconstruction - To demolish the existing one family dwelling building ($15,000) on this site. Note: Demo Declaration – All Star Excavating & Demolition (604) 715-4756 | 15000
PP-2018-05298 | 2019-01-02 | 1042 NELSON STREET, Vancouver, BC V6E 1H8 | Plumbing Permit | Commercial | Renovation | Completed | Commercial - Domestic water re-pipe of 26 suites on 6 floors. 324 meters of water piping. 1 - 1/2 IBP located in P1 water entry room | NULL
BP-2018-04568 | 2019-01-30 | 3823 W 3RD AVENUE, Vancouver, BC V6R 1M5 | Building Permit | Building Permit (BP) | New Building | Completed | Enquiry Centre - New Building - To construct a detached 36' x 20.75' accessory building (garage) at the rear of this existing one family dwelling site to provide 3 parking space having vehicular access from the rear lane. OK for SIPs as per Jamie Zhang, Aug.23/18 Note: 1) Roof drainage to 2'x 2'x 12' rock pit. 2) A survey may be required. Contact your District Building Inspector prior to locating formwork. | 75000
BP-2018-04572 | 2019-06-03 | 739 KASLO STREET, Vancouver, BC V5K 3Z5 | Building Permit | Building Permit (BP) | Demolition / Deconstruction | Completed | Low Density Housing - Demolition / Deconstruction - To demolish the existing one family dwelling building on this site by means of deconstruction. This permit is subject to the Green Demolition Bylaw (11023) Note: Pre-1940 recycling requirement: 90% of non-hazardous construction waste | 15000
DB-2018-04575 | 2019-06-26 | 743 KASLO STREET, Vancouver, BC V5K 3Z5 | Building Permit | Development and Building Permit (DB) | New Building | Completed | Low Density Housing - New Building - To construct a 2 storey laneway house building with 1 on grade parking space, having vehicular access from the lane. Note: This is a 1 1/2 storey building pursuant to the Zoning & Development By-law 1- Covenant registered at the Land Title Office under CA7162644 2- No strata titling permitted 3- B1/B2. J.Hui P.Eng (778.319.3403) Structural & Geotechnical 4- HPO: C-Best Construction Ltd ******THIS PERMIT HAS BEEN ISSUED UNDER THE REQUIREMENTS OF VBBL 2014 AND THE GREEN HOMES PROGRAM****** "Combustible projections or roof soffits on an exposing building face shall not project to less than .45m from the property line and shall be in compliance with VBBL 2014 9.10.15.5.(9)" The entire building, INCLUDING THE ATTACHED GARAGE, to be sprinklered to NFPA 13D. | 160840
BP-2018-04578 | 2020-10-26 | 1220 STATION STREET, Vancouver, BC V1V 1V1 | Building Permit | Building Permit (BP) | New Building | Stage Issued | Certified Professional Program - New Building - To construct a 13 storey mixed-use building consisting of: 1 st storey - Retail shell (Group E) and a Restaurant shell ( Group A-2) 2nd to 13 th storeys - Office shell (2nd to 13th floors) all over 6 levels of underground parking. 26-Oct-2020 Stage 1 (excavation and shoring) issued during the COVID 19 pandemic. 09-Mar-2021- Revision#1; tn Change in owner: 1.Owners name – Is now 1296 Station Street Properties Ltd. 2.Owners contact information – Is now Michael Reed: New Application Form, Schedule E, Schedule CP-1, Schedule A and Land Title Search on file. Stage 2 ( Foundation to grade)- In Review | 79000000
PP-2018-05299 | 2019-01-02 | 1250 COMOX STREET, Vancouver, BC V6E 1K8 | Plumbing Permit | Commercial | Renovation | Completed | Commercial - Domestic water re-pipe of 90 suites on 12 floors. 1,435 meters of water piping. | NULL
DB-2018-06084 | 2019-04-12 | 995 PENTICTON STREET, Vancouver, BC V5K 4V7 | Building Permit | Development and Building Permit (DB) | Addition / Alteration | Completed | Low Density Housing - Addition / Alteration - Exterior and interior alterations to replace cladding and windows, remove existing solarium, remove exterior stairs and balcony, convert carport to garage, add extra FSR to basement to this existing one family dwelling NOTE: BOV Appeal Z35412 granted extra building depth, floor space and site coverage. | 250000
DB-2018-06086 | 2019-04-05 | 388 E 54TH AVENUE, Vancouver, BC V5X 1L2 | Building Permit | Development and Building Permit (DB) | Demolition / Deconstruction | Completed | Low Density Housing - Demolition / Deconstruction - To demolish the existing one family dwelling building ($15,000) on this site. | 15000
DB-2018-06088 | 2019-04-05 | 384 E 54TH AVENUE, Vancouver, BC V5X 1L2 | Building Permit | Development and Building Permit (DB) | New Building | Completed | Low Density Housing - New Building - To construct a 1 1/2 storey laneway house building ($164,912.50) providing 1 surface parking space having vehicular access from the lane. Note: This is a 1 1/2 storey building pursuant to the Zoning & Development By-law 1. Covenant registered at the Land Title Office under CA7253930 2. No Strata Titling permitted 3. No A/C unit proposed "Combustible projections or roof soffits on an exposing building face shall not project to less than .45m from the property line and shall be in compliance with VBBL 2014 9.10.15.5.(9)" The entire building, INCLUDING THE ATTACHED GARAGE (if applicable), to be sprinklered to NFPA 13D Enhanced. Any alterations or conversions to the attached garage (if applicable) to habitable living space shall not be permitted without first obtaining the approval of the Director of Planning and the Chief Building Official. Thermal protection measures and Laneway house design guidelines shall be required to be met prior to the approval of the conversion. ******THIS PERMIT HAS BEEN ISSUED UNDER THE REQUIREMENTS OF VBBL 2014 AND THE GREEN HOMES PROGRAM****** Building 2 384 E 54th Av - Laneway House Address assigned per the approved plans, Fire and Emergency street access (walkway) to the Laneway house is from the West side. Street access must be provided & maintained at all times and the building address posted to be visible from the street in accordance with the Building By-law prior to Final Inspection. | 164912.5
DB-2018-06089 | 2019-05-09 | 1239 W 40TH AVENUE, Vancouver, BC V6M 1V3 | Building Permit | Development and Building Permit (DB) | Demolition / Deconstruction | Completed | Low Density Housing - Demolition / Deconstruction - DEMOLITION – Conventional (Standard) To demolish the existing one family dwelling building ($15,000) on this site. Note: Demo Declaration – Company Name Canadian Excavating Ltd. (Contact Name Nirmal Brian) (604)-728-2331 ***CONTAMINATED SOILS ON SITE*** ***AFTER DEMOLITION WORK COMPLETE: Soil Remediation required and Environmental report due to have HOLD released on Building Permit BP-2018-06055*** | 15000
BP-2018-06091 | 2019-02-21 | 1239 W 40TH AVENUE, Vancouver, BC V6M 1V3 | Building Permit | Building Permit (BP) | Salvage and Abatement | Completed | Low Density Housing - Salvage and Abatement - SALVAGE AND ABATEMENT PERMIT Salvage and Abatement Permit only for Building permit: BP-2018-06055 and to be completed under the supervision of a registered professional. This permit does not authorize demolition, deconstruction or construction work. QP: ALARA Environmental Health + Safety Ltd. (Steven Seewald) Development permit: DP-2017-00800 Building permit: BP-2018-06055 Demolition permit: DB-2018-06089 | 0
EP-2018-10103 | 2019-01-10 | 4500 OAK STREET, Vancouver, BC | Electrical Permit | Commercial | Renovation | Completed | Installation / Repair - Commercial - Upgrade of Electrical Services for Elevator #5 | 37400
DB-2018-06098 | 2019-06-20 | 2505 WILLIAM STREET, Vancouver, BC V5K 2Y3 | Building Permit | Development and Building Permit (DB) | New Building | Suspended | Low Density Housing - New Building - To construct a 2 storey one-family dwelling with a secondary suite located in the north side of Basement ($623,525). 1- Covenant registered at the Land Title Office under CA7325192 2- No strata titling permitted 3- A/C unit proposed in rear yard 4- Schedule B, Jeff Allester, P.Eng (604.228-0518) Structural & Geotechnical 5- Schedule B, Ward Phillips, P.Eng (604-716-8881) Geotechnical 6- HPO - Mistral Homes Inc. This is a 2 storey building pursuant to the Zoning and Development By-Law ******THIS PERMIT HAS BEEN ISSUED UNDER THE REQUIREMENTS OF VBBL 2014 AND THE GREEN HOMES PROGRAM****** LWH permit under DB-2018-06101 Addressing Data Building 1 2505 William St - Principal Dwelling (south side basement, 1st & 2nd floor) 2507 William St - Secondary Suite (north side basement) Addresses assigned per approved plans. Fire and Emergency street access to the secondary suite is from the east side. Street access must be provided and maintained at all times and the building addresses posted to be visible from the street in accordance with the Building By-law. | 623525
DB-2018-06099 | 2019-06-20 | 2505 WILLIAM STREET, Vancouver, BC V5K 2Y3 | Building Permit | Development and Building Permit (DB) | Demolition / Deconstruction | Completed | Low Density Housing - Demolition / Deconstruction - Demolition – Conventional (Standard) Permit To demolish the existing one family dwelling building ($15,000) on this site. Demolition Contractor: Trust Excavation and Demolition Ltd. | 15000
BP-2018-06100 | 2019-01-15 | 2505 WILLIAM STREET, Vancouver, BC V5K 2Y3 | Building Permit | Building Permit (BP) | Salvage and Abatement | Completed | Low Density Housing - Salvage and Abatement - Salvage and Abatement permit To be completed under the supervision of a registered professional. This permit does not authorize demolition, deconstruction or construction work. QP: Peter R. Van Bakel, CRM, CRSP Demo contractor: Trust Excavation & Demolition Ltd. Building permit: DB-2018-06098 Demolition permit: DB-2018-06099 | 0
DB-2018-06102 | 2019-05-16 | 6379 BRUCE STREET, Vancouver, BC V5P 3M8 | Building Permit | Development and Building Permit (DB) | New Building | Completed | Low Density Housing - New Building - To construct a 2 storey laneway house building with an open parking pad, providing 1 parking space, having vehicular access from the lane. Note: This is a 1 ½ storey building pursuant to the Zoning & Development By-law Note: Bldg 1 (principal bldg) addressed 6375 Bruce St. retained on site. 1. No A/C unit proposed 2. Schedule B: Md. Shahidul Alam P.Eng (604.653.7475) Structural & Geotechnical 3. Covenant registered under: CA7340288 Address has been assigned per the approved plans as the fire/emergency access to the laneway house is from the south side. This access must be provided & maintained at all times in accordance with the Building By-law Main House Permit DB-2019-00697 to be issued prior to the commencement of LWH construction. DB-2019-00697 to be completed prior to the completion of this LWH permit ******THIS PERMIT HAS BEEN ISSUED UNDER THE REQUIREMENTS OF VBBL 2014 AND THE GREEN HOMES PROGRAM****** | 211190
BP-2018-06103 | 2019-06-21 | 2965 FIR STREET, Vancouver, BC V6J 5M9 | Building Permit | Building Permit (BP) | Addition / Alteration | Completed | Field Review - Addition / Alteration - To permit exterior alterations to this existing site. Scope of work to include: Removal of soft-scaping and targeted replacement of the waterproof membrane at the areas specified on the project drawings, including the Southeast corner of the property and the Northwest corner adjacent to the parkade ramp. Reinstate soft-scaping to match existing. OK For Field Review as per A.Campbell & N-Bahr - Nov.24.2018 No Energy Upgrade required, Exterior work Only. DP-2018-01068 for minor Amendment to Original DE406319 | 230000
DB-2018-06106 | 2019-04-23 | 588 E 19TH AVENUE, Vancouver, BC V5V 1J9 | Building Permit | Development and Building Permit (DB) | New Building | Completed | Low Density Housing - New Building - To construct a 2-storey two-family dwelling ($1,026,600.00) with secondary suite in basement and a detached accessory building (garage) at the rear providing 2 parking spaces and an open surface parking pad, having vehicular access from the lane. Note: This is a 2 storey building pursuant to the Zoning and Development By-Law 1. No A/C units proposed 2. No Bar sinks proposed 3. Schedule B Geo technical T.S.Bajwa P.Eng. 778 9952404, Schedule B Structural A.D.A Prahalad P.Eng. 604.8311431 Revision #2: 1) Schedule B: Iulian Crudu, P. Eng. (604.553.4984) Structural: Grade beam, suspended slab and helical pile only Geo-technical: Helical pile only "Combustible projections or roof soffits on an exposing building face shall not project to less than .45m from the property line and shall be in compliance with VBBL 2014 9.10.15.5.(9)" The entire building, INCLUDING THE ATTACHED GARAGE (if applicable), to be sprinklered to NFPA 13D. Any alterations or conversions to the attached garage (if applicable) to habitable living space shall not be permitted without first obtaining the approval of the Director of Planning and the Chief Building Official. Thermal protection measures and Laneway house design guidelines shall be required to be met prior to the approval of the conversion. ******THIS PERMIT HAS BEEN ISSUED UNDER THE REQUIREMENTS OF VBBL 2014 AND THE GREEN HOMES PROGRAM****** Addressing data East Side Unit 588 E 19th - Basement & 1st storey (principal dwelling unit) West Side Unit 586 E 19th Av - Basement North side, 1st & 2nd storey (dwelling unit) 580 E 19th Av - Basement, South side (secondary suite) | 1026600
DB-2018-06107 | 2019-04-23 | 580 E 19TH AVENUE, Vancouver, BC V5V 1J9 | Building Permit | Development and Building Permit (DB) | Demolition / Deconstruction | Completed | Low Density Housing - Demolition / Deconstruction - To demolish the existing one family dwelling building ($15,000) on this site. | 15000
BP-2018-06108 | 2019-01-17 | 580 E 19TH AVENUE, Vancouver, BC V5V 1J9 | Building Permit | Building Permit (BP) | Salvage and Abatement | Completed | Low Density Housing - Salvage and Abatement - Salvage and Abatement permit only and does not authorize any demolition or deconstruction work on the house. For Building permit DB-2018-06106 For Demolition permit DB-2018-06107 | 0
BP-2018-06122 | 2019-01-17 | 7368 SHERBROOKE STREET, Vancouver, BC V5X 4E4 | Building Permit | Building Permit (BP) | Salvage and Abatement | Completed | Low Density Housing - Salvage and Abatement - Salvage and Abatement Permit To be completed under the supervision of a registered professional. This permit does not authorize demolition, deconstruction or construction work. QP: Tarlochan (Terry) Sunar, BSc, AScT of MCA Environmental Consulting Inc. Building permit: DB-2018-06119 Demolition permit: DB-2018-06121 | 0
DB-2018-06123 | 2019-04-25 | 7362 SHERBROOKE STREET, Vancouver, BC V5X 4E4 | Building Permit | Development and Building Permit (DB) | New Building | Completed | Low Density Housing - New Building - To construct a 1.5 storey laneway house building ($188,312.50) with an open parking pad providing 1 parking space and having vehicular access from a 20' lane. Note: This is a 1 ½ storey building pursuant to the Zoning & Development By-law. 1. No Strata Titling permitted 2. No A/C Unit proposed 3. Structural & Geotechnical Engineer: Jason Hui, P.Eng (778.319.3403) 4. HPO: First Imperial Construction Ltd NOTE: To achieve the required FSR. A floor space exclusion of 3% has been applied to this application as per section 11.24.18 of the district schedule, to accommodate improved building performance. Address has been assigned per the approved plans as the fire/emergency access to the laneway house is from the north side. This access must be provided & maintained at 20' Lane at all times in accordance with the Building By-law. "Combustible projections or roof soffits on an exposing building face shall not project to less than 0.45m from the property line and shall be in compliance with VBBL 2014 9.10.15.5.(9)" The entire building, INCLUDING THE ATTACHED GARAGE (if applicable), to be sprinklered to NFPA 13D Enhanced. ******THIS PERMIT HAS BEEN ISSUED UNDER THE REQUIREMENTS OF VBBL 2014 AND THE GREEN HOMES PROGRAM****** Addressing Notes: Building 1 7368 Sherbrooke St - Principal Dwelling Building 2 7362 Sherbrooke St - Laneway House (1.5 storey) | 188312.5
DB-2018-06126 | 2019-05-22 | 4306 BEATRICE STREET, Vancouver, BC V5N 4H8 | Building Permit | Development and Building Permit (DB) | New Building | Completed | Low Density Housing - New Building - To construct a 2-storey two-family dwelling ($710,000.00) with a detached accessory building (garage) at the rear providing 2 parking spaces, having vehicular access from the lane. Note: This is a 2 storey building pursuant to the Zoning and Development By-Law 1. No A/C units proposed 2. No Bar sinks proposed 3. Schedule - B Structural and Geo-technical M.R.M Luthfy (604 324 7868) "Combustible projections or roof soffits on an exposing building face shall not project to less than .45m from the property line and shall be in compliance with VBBL 2014 9.10.15.5.(9)" The entire building, INCLUDING THE ATTACHED GARAGE (if applicable), to be sprinklered to NFPA 13D. Any alterations or conversions to the attached garage (if applicable) to habitable living space shall not be permitted without first obtaining the approval of the Director of Planning and the Chief Building Official. Thermal protection measures and Laneway house design guidelines shall be required to be met prior to the approval of the conversion. ******THIS PERMIT HAS BEEN ISSUED UNDER THE REQUIREMENTS OF VBBL 2014 AND THE GREEN HOMES PROGRAM****** 4306 Beatrice St - North Unit (1st, 2nd, & 3rd floor) *Primary 4308 Beatrice St - South Unit (1st, 2nd, & 3rd floor) Addresses assigned per approved plans. The building numbers must be posted and to be easily visible from the street in accordance with the Building By-law. | 710000
DB-2018-06127 | 2019-05-22 | 4306 BEATRICE STREET, Vancouver, BC V5N 4H8 | Building Permit | Development and Building Permit (DB) | Demolition / Deconstruction | Completed | Low Density Housing - Demolition / Deconstruction - To demolish the existing one family dwelling building ($15,000) on this site. Demo Contractor New West Excavating Ltd. 604-518-2041 | 15000
DB-2018-06129 | 2019-05-15 | 2442 W 20TH AVENUE, Vancouver, BC V6L 1G7 | Building Permit | Development and Building Permit (DB) | New Building | Completed | Low Density Housing - New Building - To construct a 2 storey laneway house building with an attached garage and 1 open parking pad, providing a total of 2 parking spaces, having vehicular access from the lane Note: This is a 1 ½ storey building pursuant to the Zoning & Development By-law Note: Bldg 1 (principal bldg) addressed 2438 W 20th Ave retained on site. 1.No A/C unit proposed 2.Schedule B: Jianli Guo P.Eng (604-526-1305) Structural & Geotechnical 3.HPO: Residential Builder- NEW: Lehail Construction Ltd OLD: AOW construction Ltd. 2442 W 20th Av - Laneway House (1.5 storey) Address has been assigned per the approved plans as the fire/emergency access to the laneway house is from the west side. This access must be provided & maintained at all times in accordance with the Building By-law. ******THIS PERMIT HAS BEEN ISSUED UNDER THE REQUIREMENTS OF VBBL 2014 AND THE GREEN HOMES PROGRAM****** | 225000
EP-2018-10322 | 2019-01-15 | 265 W 1ST AVENUE, Vancouver, BC V5Y 1A6 | Electrical Permit | Commercial | New | Completed | Installation / Repair - Commercial - Site installation of modular low-income housing To errect a 3-storey Short Term (5 to 10 years) modular housing building containing 52 Social Housing units. | 50000
DB-2018-06130 | 2019-03-21 | 67 W 47TH AVENUE, Vancouver, BC V5Y 2X7 | Building Permit | Development and Building Permit (DB) | New Building | Completed | Low Density Housing - New Building - To construct a 2 storey laneway house building ($224,997.50) with an open parking pad, providing 1 parking space, having vehicular access from the lane. Note: This is a 1 ½ storey building pursuant to the Zoning & Development By-law Note: Bldg 1 (principal bldg) addressed 73 W 47th Ave retained on site. 1. No A/C unit proposed 2. Schedule B: Md. Shahidul Alam P.Eng (604.653.7475) Structural & Geotechnical 67 W 47th Av - Laneway House (2 storey) Address assigned per approved plans. Fire and Emergency street access (walkway) to the laneway house is from the east side. Street access must be provided and maintained at all times in accordance with the Building By-law. ******THIS PERMIT HAS BEEN ISSUED UNDER THE REQUIREMENTS OF VBBL 2014 AND THE GREEN HOMES PROGRAM****** | 224997.5
BP-2018-06133 | 2019-01-23 | 972 E 17TH AVENUE, Vancouver, BC V5V 1C2 | Building Permit | Building Permit (BP) | Addition / Alteration | Completed | Field Review - Addition / Alteration - To permit interior alternations to the existing detached garage at rear. Scope of work to include: The removal of the living space (suite) and return back to a 2 car garage. OK for Field Review as per A.Campbell - Nov.26.2018 No Energy Upgrade Required, Garage work Only. | 5000
DB-2018-06135 | 2019-04-03 | 7726 VICTORIA DRIVE, Vancouver, BC V5P 4A1 | Building Permit | Development and Building Permit (DB) | New Building | Completed | Low Density Housing - New Building - To construct a 2 storey one-family dwelling with a secondary suite located in the south side of Basement ($877,500). Addresses assigned per approved plans. Fire and Emergency street access to the secondary suite is from the south side. Street access must be provided and maintained at all times and the building addresses posted to be visible from the street in accordance with the Building By-law. 1- Covenant registered at the Land Title Office under CA7342879 2- No strata titling permitted 3- A/C unit proposed in Rear Yard 4- Schedule B. Makhan S. Dhillon, P.Eng (604.537.6271) Structural & Geotechnical 5- Bar sink proposed in Basement 6- HPO - Ravi Construction Ltd. This is a 2 storey building pursuant to the Zoning and Development By-Law ******THIS PERMIT HAS BEEN ISSUED UNDER THE REQUIREMENTS OF VBBL 2014 AND THE GREEN HOMES PROGRAM****** LWH permit under DB-2018-06138 Addressing Data Building 1 7726 Victoria Dr - Principal Dwelling (north side basement, 1st & 2nd floor) 7728 Victoria Dr - Secondary Suite (south side basement) | 877500
DB-2018-06138 | 2019-04-03 | 7730 VICTORIA DRIVE, Vancouver, BC V5P 4A1 | Building Permit | Development and Building Permit (DB) | New Building | Completed | Low Density Housing - New Building - To construct a 1.5 storey laneway house building with an attached garage providing 1 parking space + 1 on grade parking space, having vehicular access from the lane. Note: This is a 1 1/2 storey building pursuant to the Zoning & Development By-law 1.Covenant registered at the Land Title Office under CA7342879 2.No Strata Titling permitted 3. Schedule B, Makhan S. Dhillon. P.Eng (604.537.6271) Structural & Geotechnical 4.HPO - Residential Builder - Ravi Construction Ltd. Main House permit under DB-2018-06135 ******THIS PERMIT HAS BEEN ISSUED UNDER THE REQUIREMENTS OF VBBL 2014 AND THE GREEN HOMES PROGRAM****** "Combustible projections or roof soffits on an exposing building face shall not project to less than .45m from the property line and shall be in compliance with VBBL 2014 9.10.15.5.(9)" The entire building, INCLUDING THE ATTACHED GARAGE, to be sprinklered to NFPA 13D. 7730 Victoria Dr - Laneway House (1.5 storey) Address assigned per approved plans. Fire and Emergency street access (walkway) to the laneway house is from the south side. Street access must be provided and maintained at all times in accordance with the Building By-law. | 200750
EP-2019-02031 | 2019-03-14 | 1629 SE MARINE DRIVE, Vancouver, BC V1V 1V1 | Electrical Permit | Residential | New | Completed | Installation / Repair - Residential - Electrical wiring/installation for new LWH Main Service 200 Amps Main House 125 Amps LWH 125 Amps | 8000
DB-2018-06148 | 2019-04-02 | 3863 W 31ST AVENUE, Vancouver, BC V6S 1Y2 | Building Permit | Development and Building Permit (DB) | New Building | Completed | Low Density Housing - New Building - To construct a 2 storey + cellar one-family dwelling with a detached accessory building (garage) at the rear providing 2 parking spaces, having vehicular access from the lane. *ASAP pilot project Note: This is a 2 storey building pursuant to the Zoning and Development By-Law 1.*7'Bar sink proposed in cellar 2*.No Ac unit proposed in rear yard 3.* HPO: clay construction Inc. 4.*Structural schedule B: Billy Xu, PEng (604-534-2118) 5. *Geo technical schedule B: Tegbir Bajwa(778-995-2404) "Combustible projections or roof soffits on an exposing building face shall not project to less than .45m from the property line and shall be in compliance with VBBL 2014 9.10.15.5.(9)" The entire building, INCLUDING THE ATTACHED GARAGE (if applicable), to be sprinklered to NFPA 13D. ******THIS PERMIT HAS BEEN ISSUED UNDER THE REQUIREMENTS OF VBBL 2014 AND THE GREEN HOMES PROGRAM****** This permit has been issued under the requirements of VBBL 2014 and the Green Homes Program | 755870
BP-2018-06149 | 2019-04-02 | 3863 W 31ST AVENUE, Vancouver, BC V6S 1Y2 | Building Permit | Building Permit (BP) | Demolition / Deconstruction | Completed | Low Density Housing - Demolition / Deconstruction - To demolish the existing one family dwelling building on this site by means of deconstruction. This permit is subject to the Green Demolition Bylaw (11023) Note: Pre-1940 recycling requirement: 90% of non-hazardous construction waste Demo Contractor: J&R Excavation and Demolition Ltd | 15000
DB-2018-06157 | 2019-05-02 | 1306 E 64TH AVENUE, Vancouver, BC V5X 2P1 | Building Permit | Development and Building Permit (DB) | New Building | Completed | Low Density Housing - New Building - To construct a 2 storey + cellar one-family dwelling with a secondary suite ($1,016,932.5) located in the basement/cellar with a detached accessory building (LWH), at the rear providing 1 surface parking space, having vehicular access from the lane. Note: This is a 2 storey building pursuant to the Zoning and Development By-Law 1- Covenant registered at the Land Title Office under CA7366871 2- No strata titling permitted 3- Bar sink proposed in rear 4- A/C unit proposed in rec room 5- Schedule B: S. N. Bisway P.Eng (604-250-8666) Structural & Geotechnical 4- HPO: Residential Builder- Woodbine Builders Ltd. NOTE: To achieve the required FSR. A floor space exclusion of 2% has been applied to this application as per section 10.33.1 of the district schedule, to accommodate improved building performance. Address Note: Addresses assigned per the approved plans, Fire and Emergency street access (walkway) to the secondary suite is from the West side. Street access must be provided & maintained at all times and the building addresses posted to be visible from the street in accordance with the Building By-law prior to Final Inspection. ******THIS PERMIT HAS BEEN ISSUED UNDER THE REQUIREMENTS OF VBBL 2014 AND THE GREEN HOMES PROGRAM********* | 1016932.5
DB-2018-06161 | 2019-05-02 | 8030 INVERNESS STREET, Vancouver, BC V1V 1V1 | Building Permit | Development and Building Permit (DB) | New Building | Completed | Low Density Housing - New Building - To construct a 2 storey laneway house building ($246,415.50) with an attached garage and 1 open parking pad, providing a total of 2 parking spaces, having vehicular access from the lane. Note: This is a 1 ½ storey building pursuant to the Zoning & Development By-law 1. Covenant registered at the Land Title Office under CA7366871 2. No Strata Titling permitted 3. No A/C unit proposed 4. Schedule B: S. N. Biswas P.Eng (604-250-8666) Structural & Geotechnical 5. HPO: Residential Builder- Woodbine Builders Ltd. NOTE: To achieve the required FSR. A floor space exclusion of 3% has been applied to this application as per section 11.24.18 of the district schedule, to accommodate improved building performance. Address assigned per the approved plans, Fire and Emergency street access (walkway) to the Laneway house is from the West side. Street access must be provided & maintained at all times and the building address posted to be visible from the street in accordance with the Building By-law prior to Final Inspection. ******THIS PERMIT HAS BEEN ISSUED UNDER THE REQUIREMENTS OF VBBL 2014 AND THE GREEN HOMES PROGRAM****** | 246412.5
BP-2018-06162 | 2019-01-09 | 1680 BAYSHORE DRIVE #603, Vancouver, BC V6G 3H6 | Building Permit | Building Permit (BP) | Addition / Alteration | Completed | Field Review - Addition / Alteration - #603 Interior alteration to provide improvement at unit #603 on the 6th floor in this existing multiple dwelling building on this site. Note: Enclosed balcony next to the kitchen is to be retained, removed door to be reinstated, floor material to remain as outdoor tiles and different from the rest of the suite. Okay for field review as per E.Kai Nov27/18 L2 - Appliances - Upgrade to an Energuide/Energy Star appliance (fridge; dishwasher) | 35000
DB-2018-06165 | 2019-06-05 | 7726 ONTARIO STREET, Vancouver, BC V5X 3C7 | Building Permit | Development and Building Permit (DB) | New Building | Issued | Low Density Housing - New Building - To construct a 2 storey + cellar one-family dwelling with a secondary suite ($608,250) located in the cellar with a detached accessory building (Laneway House), at the rear and one open parking space, having vehicular access from the lane. Note: This is a 2 storey building pursuant to the Zoning and Development By-Law 1- Covenant registered at the Land Title Office under CA7316792 2- No strata titling permitted 3- No proposed bar sink 4- A/C unit proposed in the rear sunken patio 5- Schedule B: Sharat Chande P.Eng (604-291-7434) Structural & Geotechnical 4- HPO: Residential Builder: Tamber Development Inc. NOTE: To achieve the required FSR. A floor space exclusion of 2% has been applied to this application as per section 10.33.1 of the district schedule, to accommodate improved building performance. Address Note: Addresses assigned per the approved plans, Fire and Emergency street access (walkway) to the secondary suite is from the South side. Street access must be provided & maintained at all times and the building addresses posted to be visible from the street in accordance with the Building By-law prior to Final Inspection. ******THIS PERMIT HAS BEEN ISSUED UNDER THE REQUIREMENTS OF VBBL 2014 AND THE GREEN HOMES PROGRAM********* | 608250
DB-2018-06166 | 2019-06-05 | 7726 ONTARIO STREET, Vancouver, BC V5X 3C7 | Building Permit | Development and Building Permit (DB) | Demolition / Deconstruction | Completed | Low Density Housing - Demolition / Deconstruction - To demolish the existing one family dwelling building ($15,000) on this site. Note: Demo Declaration – On Time Excavating & Demolition (604) 613-0007 | 15000
SP-2018-02660 | 2019-01-04 | 1075 W GEORGIA STREET, Vancouver, BC V6E 3C9 | Sprinkler Permit | Commercial | Tenant Improvement | Completed | Commercial - This permit has been issued for sprinkler system alterations (add, relocate and remove) to the 2014 VBBL and NFPA 13, 2013 for the tenant improvements to provide interior alterations to provide improvements for a new office tenant at this office unit #210 on the second floor of this existing commercial building on this site. This application does not include any of the following: - Warehouse storage arrangements. - Mobile compact storage arrangements. - Changes to the sprinkler system supply piping (e.g. valves, mains, cross-mains, etc.). - Flexible sprinkler pipe. - New alternative solutions and/or modifications to existing alternative solutions. - Change in occupancy and/or hazard classification. | NULL
EP-2018-10229 | 2019-01-30 | 2609 GRANVILLE STREET, Vancouver, BC V6H 3H3 | Electrical Permit | Commercial | Tenant Improvement | Completed | Installation / Repair - Commercial - Renovation of 2nd floor ********** Amend: March 14th: address from 2601 Granville St to 2609 Granville St *********** AMEND: Sept. 23rd: Added FA Verification report | 186000
EP-2018-10242 | 2019-01-02 | 1275 W 6TH AVENUE, Vancouver, BC V6H 1A6 | Electrical Permit | Commercial | Renovation | Completed | Installation / Repair - Commercial - Maintenance replacement of fire alarm panel | 5000
BP-2018-06173 | 2019-04-26 | 1150 BURNABY STREET, Vancouver, BC V6E 1P2 | Building Permit | Building Permit (BP) | Addition / Alteration | Issued | High Density Housing / Commercial - Addition / Alteration - Interior alterations to install and replace a new fire alarm system to this existing high-rise residential building to meet the requirements of CAN/ULC S537. | 300000
DB-2018-06177 | 2019-05-23 | NULL | Building Permit | Development and Building Permit (DB) | New Building | Completed | Low Density Housing - New Building - To construct a 2 1/2 storey two-family dwelling with a detached accessory building (garage) at the rear providing 2 parking spaces, having vehicular access from the lane. 1- A/C unit proposed 2- B1/B2. Shambhu Biswas P.Eng (604.250.8666) Structural & Geotechnical 3- HPO: Mountainview Enterprises Ltd ******THIS PERMIT HAS BEEN ISSUED UNDER THE REQUIREMENTS OF VBBL 2014 AND THE GREEN HOMES PROGRAM****** "Combustible projections or roof soffits on an exposing building face shall not project to less than .45m from the property line and shall be in compliance with VBBL 2014 9.10.15.5.(9)" The entire building, INCLUDING THE ATTACHED GARAGE, to be sprinklered to NFPA 13D. “Demolition Work to be completed, demolition permit to be finalized by inspector prior to the commencement of construction of the Main House.” | 823072.5
BP-2018-04579 | 2019-03-06 | 8483 WILTSHIRE STREET, Vancouver, BC V6P 5H6 | Building Permit | Building Permit (BP) | New Building | Issued | Low Density Housing - New Building - To construct a 2 storey and cellar one-family dwelling with a secondary suite located in the cellar, a detached accessory building (garage) at the rear providing 4 parking spaces, having vehicular access from the lane and a pool and workshop in the rear (2,081,012.50) 1- Covenant registered at the Land Title Office under CA7230881 2- No strata titling permitted 3- A/C unit proposed in rear yard. 4- Existing driveway at the front on Wiltshire st. to be removed as per DOP. 5- Dwelling unit, including secondary suite to be sprinklered to 13D 6- Detached workshop to be sprinklered to 13R 7- Schedule B (Single Family Dwelling) , Xue Li Chen P.Eng. (778-235-5447) Structural & Geotechnical 8 - Schedule B (Pool and Hot Tub) Boris Klarich, P.Eng (604-619-8875) Structural & Geotechnical 9 - HPO - Owner/Builder - Litt, Terry Mukhtiar Singh This is a 2 storey building pursuant to the Zoning and Development By-Law ******THIS PERMIT HAS BEEN ISSUED UNDER THE REQUIREMENTS OF VBBL 2014 AND THE GREEN HOMES PROGRAM****** Development Permit: DP-2017-01343 8483 Wilsthire St - Principal Dwelling (north side of cellar, 1st & 2nd floor) 8485 Wiltshire St - Secondary Suite (south side cellar) Address assigned per approved plans. Fire and Emergency street access (walkway) to the laneway house is from the south side. Street access must be provided and maintained at all times in accordance with the Building By-law. | 2081012.5
DB-2018-04580 | 2019-03-06 | 8483 WILTSHIRE STREET, Vancouver, BC V6P 5H6 | Building Permit | Development and Building Permit (DB) | Demolition / Deconstruction | Completed | Low Density Housing - Demolition / Deconstruction - Demolition – Conventional (Standard) Permit To demolish the existing one family dwelling building ($15,000) on this site Demolition Contractor: Khela Excavating Ltd. 778-384-5050 | 15000
BP-2018-04585 | 2019-05-22 | 1610 STEPHENS STREET, Vancouver, BC V6K 3V3 | Building Permit | Building Permit (BP) | Addition / Alteration | Completed | High Density Housing / Commercial - Addition / Alteration - Building Permit for DE418671, M/A DP-2018-01092, & DP-2019-00096 (MAIN AT REAR) Interior and exterior alterations to relocate and rehabilitate the existing 2 storey one-family dwelling ($200,000), Vancouver Heritage Register Category C, at the rear of this site, under a heritage revitalization agreement. Sch A, Stru B, & Geotech B are submitted. ******THIS PERMIT HAS BEEN ISSUED UNDER THE REQUIREMENTS OF VBBL 2014******** Building Review Branch Notes: - Separate permit is required for stratification. This will trigger full upgrades to the existing building. - Building to be sprinklered to NFPA 13D. Walk-in closet shall be sprinklered as per VBBL 9.10.15.4.(8). - All new windows and doors shall conform to AAMA/WDMA/CSA101/I.S.2/A440, NAFS. REVISION #1 (Nov 27, 2020): Related to M/A DP-2020-00576. Processed during the 2020 pandemic. - Changed TOC elevation | 960000
DB-2018-06179 | 2019-05-23 | 1927 KITCHENER STREET, Vancouver, BC V5L 2W6 | Building Permit | Development and Building Permit (DB) | Demolition / Deconstruction | Completed | Low Density Housing - Demolition / Deconstruction - Demolition – Conventional (Standard) To demolish the existing one family dwelling building on this site. “Salvage & Abatement Work to be completed, report to be reviewed & approved by Environmental Protection Branch, S & A permit to be finalized prior to the commencement of demolition work.” | 15000
DB-2018-06184 | 2019-10-04 | 764 W 66TH AVENUE, Vancouver, BC V6P 2R5 | Building Permit | Development and Building Permit (DB) | Addition / Alteration | Completed | Field Review - Addition / Alteration - Lapse of an application by COV due to inactivity > 6months Exterior alterations to restore the rear deck, guardrail, and stairs to its last approved condition on record of this existing one-family dwelling with a secondary suite on this site. OK for field review as per C.Yue on Nov 28/18 Energy Upgrade Exemption: <$5,000 project value | 2200
BP-2018-06187 | 2019-01-18 | 2739 E 5TH AVENUE, Vancouver, BC V5M 1N3 | Building Permit | Building Permit (BP) | Salvage and Abatement | Completed | Low Density Housing - Salvage and Abatement - Salvage & Abatement QP : Trevor Getty Company : Antiquity Environmental Consulting | 0
DB-2018-06191 | 2019-05-23 | 4782 W 4TH AVENUE, Vancouver, BC V6T 1C2 | Building Permit | Development and Building Permit (DB) | New Building | Completed | Low Density Housing - New Building - To construct a 1 storey laneway house building ($235,000) with an open parking pad providing 1 parking space with a turnaround, having vehicular access from the 20' Lane. 1. No Strata Titling permitted 2. No A/C Unit proposed 3. Schedule B: Jianli Guo, P.Eng (604.526.1305) Structural & Geotechnical 4. BC Housing: Royal Columbia Development Corp. NOTE: To achieve the required FSR. A floor space exclusion of 3% has been applied to this application as per section 11.24.18 of the district schedule, to accommodate improved building performance. Address has been assigned per the approved plans as the fire/emergency access to the laneway house is from the East side. This access must be provided & maintained at the 20' Lane at all times in accordance with the Building By-law. "Combustible projections or roof soffits on an exposing building face shall not project to less than .45m from the property line and shall be in compliance with VBBL 2014 9.10.15.5.(9)" The entire building, INCLUDING THE ATTACHED GARAGE (if applicable), to be sprinklered to NFPA 13D Enhanced. ******THIS PERMIT HAS BEEN ISSUED UNDER THE REQUIREMENTS OF VBBL 2014 AND THE GREEN HOMES PROGRAM****** Addressing Notes: Main Building: 4786 W 4th Avenue (Existing) Laneway House: 4782 W 4th Avenue | 235000
DB-2018-06195 | 2019-03-06 | 2777 E 7TH AVENUE, Vancouver, BC V5M 1T8 | Building Permit | Development and Building Permit (DB) | New Building | Completed | Low Density Housing - New Building - To construct a 2 storey laneway house building ($154,750) with an open parking pad, providing 1 parking space, having vehicular access from the lane. Note: This is a 1 ½ storey building pursuant to the Zoning & Development By-law Note: Bldg 1 (principal bldg) addressed 2781 E 7th Ave retained on site. Note: Information regarding the principal building on the survey and site plan is for reference only. Any discrepancy between information regarding the principal building on the survey and/or site plan and approved permit drawings for the principal building are neither approved nor authorized under this laneway house permit. 1. No A/C unit proposed 2. Schedule B: R.A. Gray P.Eng (604.319.3503) Structural & Geotechnical 3. HPO: Residential Builder- Stanhope Projects Ltd. Address has been assigned per the approved plans as the fire/emergency access to the laneway house is from the West side. This access must be provided & maintained at all times in accordance with the Building By-law ******THIS PERMIT HAS BEEN ISSUED UNDER THE REQUIREMENTS OF VBBL 2014 AND THE GREEN HOMES PROGRAM****** | 154750
DB-2018-06196 | 2019-05-24 | 6556 DOMAN STREET, Vancouver, BC V5S 3H4 | Building Permit | Development and Building Permit (DB) | New Building | Completed | Low Density Housing - New Building - To construct a 2 storey one-family dwelling ($1,093,250.00) with a secondary suite located in the Basement/Cellar with a LWH at the rear, having vehicular access from the lane. Note: This is a 2 storey building pursuant to the Zoning and Development By-Law 1- Covenant registered at the Land Title Office under CA7199376 2- No strata titling permitted 3- A/C unit proposed 4- Schedule - B Structural and Geo-technical P.ENG Makhan S.Dhillon "Combustible projections or roof soffits on an exposing building face shall not project to less than .45m from the property line and shall be in compliance with VBBL 2014 9.10.15.5.(9)" The entire building, INCLUDING THE ATTACHED GARAGE (if applicable), to be sprinklered to NFPA 13D. Any alterations or conversions to the attached garage (if applicable) to habitable living space shall not be permitted without first obtaining the approval of the Director of Planning and the Chief Building Official. Thermal protection measures and Laneway house design guidelines shall be required to be met prior to the approval of the conversion. ******THIS PERMIT HAS BEEN ISSUED UNDER THE REQUIREMENTS OF VBBL 2014 AND THE GREEN HOMES PROGRAM****** Building 1 6556 Doman St - Basement North side, 1st & 2nd storey (Principal Dwelling) 6558 Doman St - Basement South side (Secondary Suite) Addresses assigned per the approved plans, Fire and Emergency street access (walkway) to the secondary suite is from the South side. Street access must be provided & maintained at all times and the building addresses posted to be visible from the street in accordance with the Building By-law prior to Final Inspection. | 1093250
BP-2018-04586 | 2019-05-22 | 1612 STEPHENS STREET, Vancouver, BC V6K 3V3 | Building Permit | Building Permit (BP) | New Building | Completed | High Density Housing / Commercial - New Building - Building Permit for DE418671 & M/A DP-2018-01092 (INFILL AT FRONT) To construct a 3 storey with basement one-family infill dwelling at the front of this site with an attached two car garage located in the basement serving this building only ($760,000), having vehicular access from Stephens street. Sch A, Stru B, & Geotech B are submitted. Note: This is a 2 1/2 storey plus basement building pursuant to the Zoning & Development By-Law. ******THIS PERMIT HAS BEEN ISSUED UNDER THE REQUIREMENTS OF VBBL 2014******** Note: See main building permit BP-2018-04585 for fees and documents. Building Review Branch Notes: - Building to be sprinklered to NFPA 13D. Bathrooms with unprotected opening shall be sprinklered as per VBBL 9.10.15.4.(8). - All new windows and doors shall conform to AAMA/WDMA/CSA101/I.S.2/A440, NAFS. - Revision to this permit or a separate permit is required if one of the parking stall is to be serving the main building at rear. REVISION #1 (Nov 27, 2020): Related to M/A DP-2020-00576. Processed during the 2020 pandemic. - Added a north window in a bathroom on the first storey. - Changed interior layout around the mud room and with millwork in dining, kitchen, and master bedroom and - North fireplace shifted by 8" to east. | 0
BP-2018-04589 | 2019-05-28 | 26 W 22ND AVENUE, Vancouver, BC V5Y 2E8 | Building Permit | Building Permit (BP) | Demolition / Deconstruction | Completed | Low Density Housing - Demolition / Deconstruction - To demolish the existing one family dwelling building ($15,000) on this site by means of deconstruction. This permit is subject to the Green Demolition Bylaw (11023) Note: Pre-1950 recycling requirement: 75% of non-hazardous construction waste | 15000
DB-2018-04599 | 2019-01-11 | 4204 BEATRICE STREET, Vancouver, BC V5N 4H8 | Building Permit | Development and Building Permit (DB) | Addition / Alteration | Completed | Field Review - Addition / Alteration - Exterior and interior alterations and a change of use from one family dwelling to one family dwelling with a secondary suite with two parking spaces provided in the existing detached garage and 1 parking pad, vehicles access from the lane. Scope of work includes to legalize the secondary suite; change the height of the rear entrance door to 6'-8" by lowering the grades and to remove the existing canopy at the rear, to remove W/D + sink inside the rear existing storage room. OK for field review as per Jamie Zhang, Aug.24/18 Addressing Note: 4206 Beatrice St (existing) - Principal Dwelling (1st & 2nd floor) 4204 Beatrice St - Secondary Suite (basement) Address assigned per approved plans. Fire and Emergency street access to the secondary suite is from the north side. Street access must be provided and maintained at all times and the building addresses posted to be visible from the street in accordance with the Building By-law. Note: 1. No strata-titling will be permitted. 2. An annual Vancouver Business License must be obtained prior to the rental of this approved one-family dwelling and/or secondary suite on this site. 3. Install interconnected, hardwired, 120 volt smoke alarms with battery back-up and silencing feature, in each sleeping unit and within 5m outside each sleeping areas on each storey as per Building Bylaw 9.10.19. 4. Install Carbon Monoxide Alarm as per Building By-Law 9.32.4.2. & Bulletin 2007-007-BU/EL | 3000
EP-2018-10272 | 2019-03-12 | 1702 W BROADWAY, Vancouver, BC | Electrical Permit | Commercial | New | Completed | Installation / Repair - Commercial - Installation of 1 - Stage 2 EV Charger | 2000
DB-2018-06199 | 2019-05-24 | 6560 DOMAN STREET, Vancouver, BC V5S 3H4 | Building Permit | Development and Building Permit (DB) | New Building | Completed | Low Density Housing - New Building - To construct a 1 1/2 storey laneway house building ($197,000.00) with an attached garage providing 1 parking space having vehicular access from the lane. Note: This is a 1 1/2 storey building pursuant to the Zoning & Development By-law 1. Covenant registered at the Land Title Office under CA7199376 2. No Strata Titling permitted 3. No A/C unit proposed 4. Schedule - B Structural and Geo-technical Makhan S. Dhillon P.Eng "Combustible projections or roof soffits on an exposing building face shall not project to less than .45m from the property line and shall be in compliance with VBBL 2014 9.10.15.5.(9)" The entire building, INCLUDING THE ATTACHED GARAGE (if applicable), to be sprinklered to NFPA 13D Enhanced. Any alterations or conversions to the attached garage (if applicable) to habitable living space shall not be permitted without first obtaining the approval of the Director of Planning and the Chief Building Official. Thermal protection measures and Laneway house design guidelines shall be required to be met prior to the approval of the conversion. ******THIS PERMIT HAS BEEN ISSUED UNDER THE REQUIREMENTS OF VBBL 2014 AND THE GREEN HOMES PROGRAM****** See DB-2018-06196 for Bldg 1 on site (principal bldg) addressed 6556 Doman St. | 197000
EP-2018-10309 | 2019-03-01 | 5058 JOYCE STREET, Vancouver, BC V5R 4G6 | Electrical Permit | Commercial | New | Completed | Installation / Repair - Commercial - Electrical work for development on this site a 30-storey mixed use residential/commercial building containing Retail Store and Restaurant - Class 1 uses on the ground floor, 256 dwelling units on the 2nd through 30th floors, and 6 levels of underground parking. Related Interim Permit: EP-2018-10281. Amendment: August 08, 2019 Change of FSR from Rodney Douglas to Steve Lacon M - CEL000240974 - FSR Class A | 4050000
BP-2018-06201 | 2019-02-01 | 6501 MAIN STREET, Vancouver, BC V5X 3H1 | Building Permit | Building Permit (BP) | Addition / Alteration | Completed | Certified Professional Program - Addition / Alteration - First Tenant Improvements for a new restaurant (Tim Horton's) . 2 Washrooms provided. Occupant load - 50 persons Note: Related to Permit DB-2019-00067. Change of use from Retail (E) to Restaurant (A-2); Development & Environmental protection approvals under DB-2019-00067. | 450000
BP-2018-06200 | 2019-01-25 | 2209 W 1ST AVENUE, Vancouver, BC | Building Permit | Building Permit (BP) | Addition / Alteration | Expired | High Density Housing / Commercial - Addition / Alteration - Minor renovation to replace the kitchen cooking equipment, reusing existing kitchen hood, ducting, and fans in this existing restaurant in this 5-storey mixed use building. No other alterations to the remaining of the restaurant is proposed. Note: 1- Occupant load is 21 person including staff 2- Class-1 Cooking operation Revision-1 Floor and equipment layouts are modified. | 10000
BP-2018-06204 | 2019-01-03 | SKYTRAIN STATION - 439 GRANVILLE STREET, Vancouver, BC V1V 1V1 | Building Permit | Building Permit (BP) | Addition / Alteration | Completed | Field Review - Addition / Alteration - Concourse Level - 439 Granville Street Interior alterations to provide tenant improvements for unit 10 and to change the use from retail to office. Scope of work to include: Demo interior walls and build two new offices, update the bathrooms by adding in new fixtures in existing locations OK for Field Review as per A.Campbell & K.Vogt - Nov.29.2018 Selected Energy Upgrade: L2 - Lighting - Upgrade to incorporate Space Control systems (per 9.4.1.2 of ASHRAE 90.1 - 2010) | 35000
DB-2018-06206 | 2019-05-15 | 3229 TRUTCH STREET, Vancouver, BC V6L 2T3 | Building Permit | Development and Building Permit (DB) | New Building | Completed | Low Density Housing - New Building - To construct a 2 storey one-family dwelling with a secondary suite located in the Cellar ($1,273,650.00) with 1 open parking over gravel, providing 1 parking space, having vehicular access from the 20' Lane. 1. Covenant registered at the Land Title Office under CA5848383 2. No Strata Titling permitted 3. No A/C Unit proposed 4. Bar sink located in Rec. room 5. Schedule B: Makhan S. Dhillon P.Eng Structural & Geotechnical 6. Schedule B: Donald Yen (604) 261-6106 Architectural 7. BC Housing: Athoula Management Ltd. This is a 2 storey building pursuant to the Zoning and Development By-Law ******THIS PERMIT HAS BEEN ISSUED UNDER THE REQUIREMENTS OF VBBL 2014 AND THE GREEN HOMES PROGRAM****** All rooms adjacent to North and South exposing building face shall be sprinklered. "Combustible projections or roof soffits on an exposing building face shall not project to less than .45m from the property line and shall be in compliance with VBBL 2014 9.10.15.5.(9) The entire building, INCLUDING THE ATTACHED GARAGE (if applicable), to be sprinklered to NFPA 13D. Any alterations or conversions to the attached garage (if applicable) to habitable living space shall not be permitted without first obtaining the approval of the Director of Planning and the Chief Building Official. Thermal protection measures and Laneway house design guidelines shall be required to be met prior to the approval of the conversion. Principle Dwelling: 3229 Trutch Street Secondary Suite: 3227 Trutch Street Laneway home: 3225 Trutch Street | 1273650
DB-2018-06207 | 2019-05-15 | 3229 TRUTCH STREET, Vancouver, BC V6L 2T3 | Building Permit | Development and Building Permit (DB) | Demolition / Deconstruction | Completed | Low Density Housing - Demolition / Deconstruction - Demolition – Conventional (Standard) To demolish the existing one family dwelling building ($15,000) on this site. | 15000
BP-2018-06208 | 2019-01-24 | 3229 TRUTCH STREET, Vancouver, BC V6L 2T3 | Building Permit | Building Permit (BP) | Salvage and Abatement | Completed | Low Density Housing - Salvage and Abatement - Salvage and Abatement Permit To be completed under the supervision of a registered professional. This permit does not authorize demolition, deconstruction or construction work. QP: Tarlochan (Terry) Sunar, BSc, AScT of MCA Environmental Consulting Inc. Building permit: DB-2018-06206 Demolition permit: DB-2018-06207 | 0
DB-2018-06211 | 2019-05-27 | 549 E 28TH AVENUE, Vancouver, BC V5V 2N4 | Building Permit | Development and Building Permit (DB) | Addition / Alteration | Completed | Low Density Housing - Addition / Alteration - Addition/alteration to an existing 1FD to chabge to a 1FD+SS. Scope of work to include: remove existing roof deck that will be replaced with a new deck within the allowable building depth. The interior layout of the existing main and basement floors will be modified with a new stair connecting basement, main and upper floor. New windows will be installed with some existing windows kept in place. The existing one bedroom secondary suite located on the basement level will be modified to accommodate two-bedrooms. The existing exterior stucco will remain ans be repaired and patched to suite. Building to be sprinklered NFPA 13-D Enhanced change of use from 1 FD to 1 FD + SS, access on the west side, assigned addressing will be as follows: 549 E 28th Av - Principal Dwelling (1st & 2nd floor) 547 E 28th Av - Secondary Suite (basement) Energy Upgrade Proposal submitted by GEOFF D'AURIA SKOOKUM HOME ENERGY 604-283-1852 Schedule B Structural submitted by: DAVE KURNIAWAN P.ENG 604-484-2859 Scope of work to include energy and building upgrades in accordance with Article 11.2.1.4 of the 2014 Vancouver Building By-law and as required by the District Building Inspector. ALL NEW WORK TO MEET VBBL 2014. | 250000
BP-2018-06214 | 2019-01-17 | 1075 W GEORGIA STREET, Vancouver, BC V6E 3C9 | Building Permit | Building Permit (BP) | Addition / Alteration | Completed | Field Review - Addition / Alteration - #2600 - 26th floor Alterations to provide improvements for existing office tenant on the 26th floor (#2600) of this existing commercial building. Scope of work: minor demo of millwork, doors, flooring and finishes and replace with new millwork, glazing, glass doors, electrical, & finishes. Electrical Schedule B by Ken Quan, P.Eng. ph#604-687-1821 Energy upgrade: L2 - Lighting - Upgrade to incorporate Automatic Lighting Shutoff (per 9.4.1.1 of ASHRAE 90.1 - 2010) | 225000
BP-2018-06219 | 2019-04-17 | 1423 CONTINENTAL STREET, Vancouver, BC | Building Permit | Building Permit (BP) | Addition / Alteration | Completed | Certified Professional Program - Addition / Alteration - Tenant Improvement for 2-level grocery store that includes commercial kitchen facility and ancillary restaurant Class I. NO DP AS PER JOHN GREER DEC 12/18 Revision 1: Revision to kitchen fire suppression drawings and addition of EVO ventless griddle. (issued August 22, 2019). | 2700000
DB-2018-06218 | 2019-01-04 | 407 INDUSTRIAL AVENUE, Vancouver, BC | Building Permit | Development and Building Permit (DB) | Addition / Alteration | Completed | High Density Housing / Commercial - Addition / Alteration - Tenant improvement for a new tenant in this existing food manufacturing facility. Scope of work includes new kitchen equipment and Type II hood. Noe: This application is reviewed under VBBL 2014 | 30000
SP-2018-02675 | 2019-03-05 | 3538 SAWMILL CRESCENT, Vancouver, BC V1V 1V1 | Sprinkler Permit | Commercial | New | Completed | Commercial - Sprinkler Permit for BP-2017-03067 To install construction standpipes to NFPA 14 2010 throughout this newly constructed 26 storey residential tower ( 25 storey per Planning and Zoning By-law) on Sawmill Crescent connected with a 6 storey midrise residential component on Rivergrass Way, and 3 storey townhomes facing Kent Av North Greenway. | NULL
DB-2018-06221 | 2019-04-24 | 3263 MANITOBA STREET, Vancouver, BC V5Y 1X7 | Building Permit | Development and Building Permit (DB) | New Building | Completed | Low Density Housing - New Building - To construct a 2 storey + cellar one-family dwelling with a detached accessory building (garage), at the rear providing 2 parking spaces, having vehicular access from the lane. Note: This is a 2 storey building pursuant to the Zoning and Development By-Law 1- Bar/Sink proposed in Rec Room 2- A/C unit proposed at rear yard & upper floor plan 3- Schedule B: Makhan S. Dhillon P.Eng (604.537.6271) Structural & Geotechnical ******THIS PERMIT HAS BEEN ISSUED UNDER THE REQUIREMENTS OF VBBL 2014 AND THE GREEN HOMES PROGRAM****** | 778500
DB-2018-06225 | 2019-04-24 | 88 W 28TH AVENUE, Vancouver, BC V5Y 2K6 | Building Permit | Development and Building Permit (DB) | Demolition / Deconstruction | Completed | Low Density Housing - Demolition / Deconstruction - Demolition – Conventional (Standard) To demolish the existing one family dwelling building ($15,000) on this site Demo Contractor: Ground Busters Excavation & Demolition | 15000
BP-2018-06226 | 2019-01-23 | 64 W 28TH AVENUE, Vancouver, BC V5Y 2K6 | Building Permit | Building Permit (BP) | Salvage and Abatement | Completed | Low Density Housing - Salvage and Abatement - This permit is for salvage and abatement work only and is to be completed under the supervision of a qualified professional. Qualified professional: Harvey Wong, CRSP, ROHT of Kinetic OHS Services Ltd. Demo Permit: DB-2018-06225 Building Permit: DB-2018-06224 | 0
DB-2018-06227 | 2019-02-22 | 3011 E 7TH AVENUE, Vancouver, BC V5M 1V4 | Building Permit | Development and Building Permit (DB) | Addition / Alteration | Completed | Enquiry Centre - Addition / Alteration - Interior alterations to convert the crawl space 499SF into living area and change of use from one family dwelling to one family dwelling with secondary suite as per the decision by the Board of Variance Z35357 on November 6, 2018 thereby granting a relaxation of the floor space ratio regulations of the RS-1 Disctrict Schedule and approved interior alterations and converting the existing crawlspace in the basement to new living area (new habitable space) with a new proposed Secondary Suite, subject to the following conditions: 1) that the development shall otherwise comply with the requirements and regulations of the Zoning and Development Bylaw to the satisfaction of the Director of Planning. Letter of assurance submitted: Sch B (Arch, Struct, Geotech): O.Y. Lee, P.Eng, 778.838.3484 Ok for field review per L Clarke Nov 29, 2018 Notes: - No strata-titling permitted. - This is a two-storey building pursuant to the Zoning and Development By-law. - An annual Vancouver Business License must be obtained prior to the rental of this approved one-family dwelling or secondary suite on this site. - Install interconnected, hardwired, 120 volt smoke alarms with battery back-up and silencing feature, in each sleeping unit and within 5m outside each sleeping areas on each storey as per Building Bylaw 9.10.19. - Install Carbon Monoxide Alarm as per Building By-Law 9.32.4.2. & Bulletin 2007-007-BU/EL. - Dedicated 3'-0" width firefighting access path to be maintained at all times. - Building inspector to determine on site if a separate sprinkler permit is required. *** THIS PERMIT HAS BEEN ISSUED UNDER THE REQUIREMENTS OF THE VANCOUVER BUILDING BYLAW 2014 *** | 50000
BP-2018-06228 | 2019-01-14 | 53 W HASTINGS STREET #101, Vancouver, BC V6B 1G4 | Building Permit | Building Permit (BP) | Addition / Alteration | Completed | Field Review - Addition / Alteration - Unit #101 - 53 W Hastings Street Interior alterations to remove the work without permit interior walls on the upper and lower floor of this existing live/work studio (Unit #101) in this existing mixed-use building on this site. OK For Field review as per A. Campbell, November 29, 2018 . Note: 1. Energy Upgrade not required | 3000
DB-2018-06229 | 2020-06-22 | 6825 LABURNUM STREET, Vancouver, BC V6P 5M8 | Building Permit | Development and Building Permit (DB) | New Building | Issued | Low Density Housing - New Building - 2 STOREY 1FD + LWH+ 1 CAR GARAGE + 1 OPEN PARKING ***This Building Permit will remain in a suspended status until the associated (green) Demolition Permit BP-2018-06230 is completed.” To construct a 2 storey + cellar one-family dwelling ($1,231,500.00) with a detached accessory building (garage), providing 1 parking space and 1 required open parking over gravel providing 2 parking spaces in total, having vehicular access from the 20' Lane. 1. Covenant registered at the Land Title Office under CA7187140 2. No Strata Titling permitted 3. A/C Unit proposed at rear yard 4. Bar sink located in Cellar 5. Schedule B: (KE JIAN MA) P.Eng ( 604-599-8890) Structural 6. Schedule B: (HEQING JIAN) P.Eng (778-987-7461) Geotechnical 7. BC Housing (Pauley Construction & Development Ltd) This is a 2 storey building pursuant to the Zoning and Development By-Law ******THIS PERMIT HAS BEEN ISSUED UNDER THE REQUIREMENTS OF VBBL 2014 ****** Principle Dwelling: 6825 Laburnum St - basement, 1st & 2nd storey Laneway home: 6821 Laburnum St - 1st & 2nd storey Addresses assigned per the approved plans, Fire and Emergency street access. Street access must be provided & maintained at all times and the building addresses posted to be visible from the street in accordance with the Building By-law prior to Final Inspection. | 1231500
DB-2018-06235 | 2019-01-08 | 3215 SCHOOL AVENUE, Vancouver, BC V5R 5N2 | Building Permit | Development and Building Permit (DB) | Addition / Alteration | Completed | Field Review - Addition / Alteration - Interior alterations to rearrange the unisex and 2 piece washroom and to provide a new accessibility lift and exterior alterations to add a new steel door which is included with the accessibility lift and to infill 2 existing window openings with concrete block to match the existing exterior concrete block at this existing Bethel MB Church building. Note: A separate accepted DB permit application is required prior to the completion of this development and building permit under DB-2018-06235. OK to provide exterior alterations to infill existing window openings and to provide a new accessibility lift steel door at the south elevation without an internal lobby from the exterior, provided a future DB permit is applied for a new fabric awning as per Grace Jiang, November 29, 2018. Letters of assurance rcvd Eric Law, Architect AIBC 604.505.2099 (schedule A) Letters of assurance rcvd Eric Law, Architect AIBC 604.505.2099 (architectural) Letters of assurance rcvd S.F Chew 604.873.1768 (structural) Letters of assurance rcvd Paullus K.F Young, P. Eng 604.841.7748 (geotechnical) Energy Upgrade Selected: L2 - Lighting - Upgrade to incorporate automatic lighting shutoff (per 9.4.1.1 of ASHRAE 90.1-2010) OK for field review as per Shawn Dyste, November 29, 2018. | 85000
BP-2018-06237 | 2019-01-21 | 8889 LAUREL STREET #106, Vancouver, BC | Building Permit | Building Permit (BP) | Addition / Alteration | Completed | Field Review - Addition / Alteration - Unit 106 Interior alterations to this existing industrial space to provide improvements for new production studio tenant in this existing industrial building with work to include one new rooftop unit, updates on flooring, wall painting, counter tops, lighting and washroom. Energy Upgrade Exemption: FTI Letters of assurance rcvd Alex Z.Q. Li, P.Eng 778.323.1368 (mechanical) Ok for field review per L Clarke Nov 29/2018 No DP required for RTU in industrial zone. | 20000
DB-2018-06238 | 2019-06-24 | 3030 E 8TH AVENUE, Vancouver, BC V5M 1X3 | Building Permit | Development and Building Permit (DB) | New Building | Completed | Low Density Housing - New Building - To construct a 2 storey laneway house building ($160,920) with an open parking pad providing 1 parking space over gravel, having vehicular access from the 20' Lane. Note: This is a 1 ½ storey building pursuant to the Zoning & Development By-law. 1. Covenant registered at the Land Title Office under CA7304437 2. No Strata Titling permitted 3. No A/C Unit proposed 4. Schedule B: Shambhu N. Biswas P.Eng (604.250.8666) Structural & Geotechnical 6. BC Housing: CB Developments & Designing Ltd NOTE: To achieve the required FSR. A floor space exclusion of 3% has been applied to this application as per section 11.24.18 of the district schedule, to accommodate improved building performance. Address has been assigned per the approved plans as the fire/emergency access to the laneway house is from the West side. This access must be provided & maintained at 20' Lane at all times in accordance with the Building By-law. "Combustible projections or roof soffits on an exposing building face shall not project to less than .45m from the property line and shall be in compliance with VBBL 2014 9.10.15.5.(9)" The entire building, INCLUDING THE ATTACHED GARAGE (if applicable), to be sprinklered to NFPA 13D Enhanced. ******THIS PERMIT HAS BEEN ISSUED UNDER THE REQUIREMENTS OF VBBL 2014 AND THE GREEN HOMES PROGRAM****** Note: See DB-2018-06239 for Bldg 1 on site (principal bldg) addressed 3034 E 8th Ave. | 160920
BP-2018-06241 | 2019-01-16 | 3034 E 8TH AVENUE, Vancouver, BC V5M 1X3 | Building Permit | Building Permit (BP) | Salvage and Abatement | Completed | Low Density Housing - Salvage and Abatement - Salvage and Abatement Permit To be completed under the supervision of a registered professional. This permit does not authorize demolition, deconstruction or construction work. QP: Tarlochan (Terry) Sunar, BSc, AScT of MCA Environmental Consulting Inc. Building permit: DB-2018-06239 Demolition permit: DB-2018-06240 | 0
SP-2018-02676 | 2019-03-01 | 602 W HASTINGS STREET, Vancouver, BC V6B 1P2 | Sprinkler Permit | Commercial | Renovation | Completed | Commercial - Unit #300 602 W Hastings St. - This permit has been issued for sprinkler system alterations (add, relocate and remove) to the 2014 VBBL and NFPA 13, 2013 for the tenant improvements to provide interior alteration to provide improvements for a new General Office space (Display unit) in unit #300 in this existing commercial building. Scope of work includes altering existing washroom. This application does not include any of the following: - Warehouse storage arrangements, or Mobile compact storage arrangements. - Changes to the sprinkler system supply piping (e.g. valves, mains, cross-mains, etc.). - Flexible sprinkler pipe. - Information Technology Equipment Rooms (e.g. IT Rooms, LAN Rooms, etc.). - New alternative solutions and/or modifications to existing alternative solutions. - Change in occupancy and/or hazard classification. Notes: 1. Because this is a "Display Unit" the room noted as a Data Room does not contain Information Technology Equipment (e.g. Server). | NULL
DB-2018-06244 | 2019-05-16 | 179 W 48TH AVENUE, Vancouver, BC V5Y 2Y6 | Building Permit | Development and Building Permit (DB) | New Building | Completed | Low Density Housing - New Building - Main House Permit DB-2019-00696 to be issued prior to the commencement of LWH construction. DB-2019-00696 to be completed prior to the completion of this LWH permit To construct a 2 storey laneway house building ($200,190) with an open parking pad, providing 1 parking space, having vehicular access from the lane. Note: This is a 1 ½ storey building pursuant to the Zoning & Development By-law Note: Bldg 1 (principal bldg) addressed 183 W 48th Ave retained on site. Note: Information regarding the principal building on the survey and site plan is for reference only. Any discrepancy between information regarding the principal building on the survey and/or site plan and approved permit drawings for the principal building are neither approved nor authorized under this laneway house permit. 1. No A/C unit proposed 2. Schedule B: M.S. Alam P.Eng (604.653.7475) Structural & Geotechnical 3. HPO: Residential Builder- Metro-City Projects Inc. Address has been assigned per the approved plans as the fire/emergency access to the laneway house is from the East side. This access must be provided & maintained at all times in accordance with the Building By-law ******THIS PERMIT HAS BEEN ISSUED UNDER THE REQUIREMENTS OF VBBL 2014 AND THE GREEN HOMES PROGRAM****** | 200190
BP-2018-06245 | 2019-01-18 | 175 E BROADWAY, Vancouver, BC V5T 1W2 | Building Permit | Building Permit (BP) | Addition / Alteration | Completed | Field Review - Addition / Alteration - Unit 204A - 175 E Broadway To change of use from general office to health care office for new tenant with ancillary self-improvement school in this existing commercial/residential building with no work proposed. OK for field review per L Clarke Nov 30, 2018 Note: Energy trigger not required School Arts-Self Improvement is an A2 occupancy - this unit has been approved as a D occupancy as it meets the requirements of 3.1.2.6 (maximum occupant load 30 people). A permanent sign is required to be place near the suite principle entrance indicate occupant load of 19 persons and does not exceed 30 persons. | 300
EP-2018-10707 | 2019-02-06 | 3557 E GEORGIA STREET, Vancouver, BC V5K 2L9 | Electrical Permit | Residential | New | Issued | Installation / Repair - Residential - Extra low voltage wiring and. Finishing | 800
DB-2018-06246 | 2019-06-27 | 2675 WALLACE STREET, Vancouver, BC V6R 3V6 | Building Permit | Development and Building Permit (DB) | New Building | Issued | Low Density Housing - New Building - To construct a 2 storey + cellar one-family dwelling with a detached accessory building (garage), at the rear providing 3 parking spaces, having vehicular access from the lane. Note: This is a 2 storey building pursuant to the Zoning and Development By-Law 1- Bar/Sink proposed in Media Room 2- No A/C unit proposed 3- Schedule B: P.K.L. Fong P.Eng (604.837.3205) Geotechnical 4- Schedule B: Clinton Yiu P.Eng (604.255.7670) Structural 5- Schedule B: AIBC Xin Mai Li ( 604-806-0268 ) Architectural 6- Schedule A: AIBC Xin Mai Li ( 604-806-0268 ) 7- Schedule D from P.Eng. Shan Huang 604-401-6588 ******THIS PERMIT HAS BEEN ISSUED UNDER THE REQUIREMENTS OF VBBL 2014 AND THE GREEN HOMES PROGRAM****** NOTE: To achieve the required FSR. A floor space exclusion of 2% has been applied to this application. | 1045372.5
GP-2019-00371 | 2019-02-01 | 4805 DUCHESS STREET, Vancouver, BC V5R 6E1 | Gas Permit | Residential | Tenant Improvement | Completed | Residential - RE RE Boiler No building work permitted | NULL
BP-2018-06253 | 2019-03-13 | SKYTRAIN STATION - 2450 E 24TH AVENUE, Vancouver, BC V1V 1V1 | Building Permit | Building Permit (BP) | Addition / Alteration | Completed | Field Review - Addition / Alteration - Reconfiguration of the Nanaimo bus loop, including installation of 4 bus shelters, relocation of an existing retail kiosk, construction of an enclosed garbage and a ticket kiosk structures along with landscape treatments throughout the site. DP-2018-00395 for Development OK For Field Review as per K.Imani - Nov.30.2018 No Energy Upgrade Required, All Exterior work Only. | 919440.63
DB-2018-06255 | 2019-05-27 | 1317 PARK DRIVE, Vancouver, BC V6P 2K2 | Building Permit | Development and Building Permit (DB) | New Building | Completed | Low Density Housing - New Building - To construct a two-storey two-family dwelling with two secondary suite located in the cellar with a detached accessory building (garage) at the rear providing 3 parking spaces and an open parking pad,providing a total of 4 parking spaces having vehicular access from the lane. Note: This is a 2 storey building pursuant to the Zoning and Development By-Law 1. Covenant registered at the Land Title Office under CA7413393 2. No Bar sinks proposed 3. Schedule B: Yatendra Kumar Sharma P.Eng (778.863.7076) Structural & Geotechnical 4. No A/C units proposed Address Note: 2 FD w/ secondary suites EAST UNIT #1-1317 Park Dr - Principal Dwelling (east portion of 1st & 2nd floor) #2-1317 Park Dr - Secondary Suite (east portion of basement) WEST UNIT #1-1319 Park Dr - Principal Dwelling (west portion of 1st & 2nd floor) #2-1319 Park Dr - Secondary Suite (west portion of basement) Addresses assigned per approved plans. Building numbers must be posted to be easily visible from the street and the suite numbers to be posted on the suite entry in accordance with the Building By-law. ******THIS PERMIT HAS BEEN ISSUED UNDER THE REQUIREMENTS OF VBBL 2014 AND THE GREEN HOMES PROGRAM****** | 922500
BP-2018-06256 | 2019-05-16 | 1317 PARK DRIVE, Vancouver, BC V6P 2K2 | Building Permit | Building Permit (BP) | Demolition / Deconstruction | Completed | Low Density Housing - Demolition / Deconstruction - To demolish the existing one family dwelling building ($15,000) on this site by means of deconstruction. Demo Declaration – JVT Excavating & Demolition This permit is subject to the Green Demolition Bylaw (11023) Note: Pre-1950 recycling requirement: 75% of non-hazardous construction waste | 15000
BP-2018-06258 | 2019-03-13 | 1296 W 32ND AVENUE, Vancouver, BC V1V 1V1 | Building Permit | Building Permit (BP) | New Building | Completed | Low Density Housing - New Building - Building Permit for DP-2017-00902 To construct a 1 storey laneway house building with an open parking pad, providing 1 parking space, having vehicular access from 32nd Avenue. Note: This is a 1 storey building pursuant to the Zoning & Development By-law Note : Laneway House is non conforming Note: Bldg 1 (principal bldg) addressed 4716 Hudson St retained on site. Note: Information regarding the principal building on the survey and site plan is for reference only. Any discrepancy between information regarding the principal building on the survey and/or site plan and approved permit drawings for the principal building are neither approved nor authorized under this laneway house permit. 1. A/C unit proposed - Heat pump located outside, N/E corner of house, internal component in crawl space 2. Schedule A: Eric Stine, Architect (604.732.4545) 3. Schedule B: Eric Stine, Architect (604.732.4545) Architectural 4. Schedule B: J.T. Allester P.Eng (604.228.0518) Structural & Geo-technical 5. Schedule D-1: P. Kompauer P.Eng (604.854.8222) Building Envelope 3. HPO: Residential Builder- Quinton Construction Ltd. Address has been assigned per the approved plans as the fire/emergency access to the laneway house is from W 32nd Ave. This access must be provided & maintained at all times in accordance with the Building By-law. ******THIS PERMIT HAS BEEN ISSUED UNDER THE REQUIREMENTS OF VBBL 2014 AND THE GREEN HOMES PROGRAM****** | 234250
SP-2018-02773 | 2020-03-13 | 5550 FRASER STREET, Vancouver, BC V5W 2Z4 | Sprinkler Permit | Commercial | New | Completed | Commercial - To install sprinklers to NFPA 13 2013 throughout this existing 4 storey office/commercial/industrial entire building. Building upgrades the fire alarm and structurally to upgrade the entire building to S4. | NULL
DB-2018-06259 | 2019-07-03 | 2868 E 2ND AVENUE, Vancouver, BC V5M 1E3 | Building Permit | Development and Building Permit (DB) | New Building | Completed | Low Density Housing - New Building - 2 STOREY 1FD + SS + LWH To construct a 2 storey one-family dwelling with a secondary suite located in the Basement ($729,250.00) with an open parking pad, providing 1 parking space, having vehicular access from the 20' Lane. 1. Covenant registered at the Land Title Office under CA7597556 2. No Strata Titling permitted 3. No A/C Unit proposed 4. Schedule B: (M.S. Alam) P.Eng (604.653.7475) Structural & Geotechnical 5. HPO: Residential Builder- (LaMai Homes Ltd.) Note: This is a 2 storey building pursuant to the Zoning and Development By-Law Address Information: 2868 E 2nd Av - Principal Dwelling (1st & 2nd floor) 2866 E 2nd Av - Secondary Suite (basement) 2864 E 2nd Av – Laneway House Addresses assigned per approved plans. Fire and Emergency street access to the secondary suite is from the west side. Street access must be provided and maintained at all times and the building addresses posted to be visible from the street in accordance with the Building By-law. **THIS PERMIT HAS BEEN ISSUED UNDER THE REQUIREMENTS OF VBBL 2014 AND THE GREEN HOMES PROGRAM** | 729250
BP-2018-06260 | 2019-05-28 | 2866 E 2ND AVENUE, Vancouver, BC V5M 1E3 | Building Permit | Building Permit (BP) | Demolition / Deconstruction | Completed | Low Density Housing - Demolition / Deconstruction - Demolition – Pre 1940’s To demolish the existing one family dwelling building ($15,000) on this site by means of deconstruction. This permit is subject to the Green Demolition Bylaw (11023) Note: Pre-1940 recycling requirement: 75% of non-hazardous construction waste | 15000
BP-2018-06261 | 2019-01-23 | 2868 E 2ND AVENUE, Vancouver, BC V5M 1E3 | Building Permit | Building Permit (BP) | Salvage and Abatement | Completed | Low Density Housing - Salvage and Abatement - Salvage and Abatement Permit only for Building permit: DB-2018-06259 and to be completed under the supervision of a registered professional. This permit does not authorize demolition, deconstruction or construction work. QP: Kinetic OHS Services Ltd. (Ramin Hamidnegad, CRSP) Demolition permit: DB-2018-06260 | 0
DB-2018-06265 | 2019-01-11 | 1155 E BROADWAY, Vancouver, BC V5T 4V5 | Building Permit | Development and Building Permit (DB) | Addition / Alteration | Completed | Field Review - Addition / Alteration - Exterior and interior on the 2nd and 3rd floor to provide improvements of this existing institutional-use building (Vancouver Community College) on this site. Scope of work: demo all inter-locked metal ceilings complete; demo & provide new existing light fixtures & air diffusers; remove & reinstall all existing smoke detectors; remove & reinstall existing ceiling mounted signage; remove & reinstall existing ceiling mounted heater. Schedule A & Schedule B Architectural submitted by Laura May, 604-559-9270 Schedule B Electrical submitted by Andrew Tashiro, 604-685-9381 Schedule B Mechanical submitted per Ali Mostafid, 604-685-9381 OK for field review as per C.Yue on Nov 30/18 Exterior OK as per POD - Ben Ostrander on Nov 30/18 Selected Energy Upgrade: L2 - Lighting - Upgrade all hard wired Lighting within scope of work area to High Efficiency light systems Not a sprinkler building | 100000
BP-2018-06268 | 2019-01-24 | 1005 LILLOOET STREET, Vancouver, BC V5K 4H3 | Building Permit | Building Permit (BP) | Salvage and Abatement | Completed | Low Density Housing - Salvage and Abatement - Salvage & Abatement New QP : Jereld Salazar Company : EMTEC Environmental, Health & Safety Consulting Inc. QP : Steven Seewald Company : ALARA Environmental Health & Safety Ltd. | 0
EP-2018-10365 | 2019-02-27 | 7525 YUKON STREET, Vancouver, BC V1V 1V1 | Electrical Permit | Commercial | New | Completed | Installation / Repair - Commercial - Electrical installation for construction of a 4 storey townhouse block (building #3) containing 8 dwelling units. Related Permits: EP-2018-10363,4,5,6,-07916. 2018 Dec 11, drawings received - noted by Bunsen. | 116006
SP-2018-02854 | 2019-01-07 | 4750 CLARENDON STREET, Vancouver, BC V5R 3J2 | Sprinkler Permit | Residential | New | Completed | Residential - To install 13 heads sprinkler system for the LWH | NULL
PP-2018-05752 | 2019-01-08 | 945 E 54TH AVENUE, Vancouver, BC V5X 1L8 | Plumbing Permit | Residential | New | Completed | Residential - To install dwv and water line for the LWH and install the plumbing fixtures. | NULL
EP-2018-10373 | 2019-02-02 | 2227 E 46TH AVENUE, Vancouver, BC V5P 1P3 | Electrical Permit | Residential | New | Completed | Installation / Repair - Residential - New wiring and service for a Laneway House. Main Service: 200 Amps LWH Service: 125 Amps House Service: 125 Amps | 8000
EP-2018-10379 | 2019-01-21 | 507 SW MARINE DRIVE, Vancouver, BC V6P 5X8 | Electrical Permit | Commercial | Renovation | Completed | Installation / Repair - Commercial - Beauty salon renovation including 44 lights, 37 plugs and 1 HWT. Relocation of existing transformer . ASHRAE lighting power allowance is to be met but a current limiter on lighting circuit. | 8000
BP-2018-06273 | 2019-01-22 | 2839 GRAVELEY STREET, Vancouver, BC V5K 3J9 | Building Permit | Building Permit (BP) | Salvage and Abatement | Completed | Low Density Housing - Salvage and Abatement - Salvage and abatement permit only for DB-2018-06271 and to be completed under the supervision of a registered professional. This permit does not authorize demolition, deconstruction or construction work. QP: Antiquity Environmental Consulting (Trevor Getty) | 0
DB-2018-06274 | 2019-05-23 | 8855 LAUREL STREET, Vancouver, BC V6P 3V9 | Building Permit | Development and Building Permit (DB) | Addition / Alteration | Completed | High Density Housing / Commercial - Addition / Alteration - Interior alterations, change of major occupancy and change of use from existing Storage Warehouse- "Shell" (Group F2) to "Auto Dealership" (Group E) at Unit 105 in this existing 3 storey industrial building on this site. Building Review Branch Notes: 1. This is the First Tenant for this tenant space. | 100000
DB-2018-04602 | 2019-02-21 | 1065 E 41ST AVENUE, Vancouver, BC V5W 1P9 | Building Permit | Development and Building Permit (DB) | Addition / Alteration | Expired | Field Review - Addition / Alteration - Interior alterations only and change of use from an One-Family Dwelling to an One-Family Dwelling with Secondary Suite building, with 2-parking space provided in the existing detached garage, having vehicular access off the rear lane. Scope of work is to legalize the secondary suite and to close off the inter-connecting stairs. OK for field review as per Howie Chow, August 24, 2018. Schedule B to be determined on site by DBI if required. Permit relate to: IA-2018-01068 Addressing Notes: 1065 E 41st Av (existing) - Principal Dwelling (1st floor) 1063 E 41st Av - Secondary Suite (basement) Note: 2 No strata-titling will be permitted. 3 An annual Vancouver Business License must be obtained prior to the rental of this approved one-family dwelling and/or secondary suite on this site. 4 Install interconnected, hardwired, 120 volt smoke alarms with battery back-up and silencing feature, in each sleeping unit and within 5m outside each sleeping areas on each storey as per Building Bylaw 9.10.19. 5 Install Carbon Monoxide Alarm as per Building By-Law 9.32.4.2. & Bulletin 2007-007-BU/EL Upgrade work under Part 11 (based on value of work – energuide related Part 11.2.1.4.) | 4500
DB-2018-04605 | 2019-05-31 | 6276 COLLINGWOOD STREET, Vancouver, BC V6N 1T6 | Building Permit | Development and Building Permit (DB) | New Building | Completed | Enquiry Centre - New Building - To construct an accessory building 22'-3" x 8'-11"(pool house) at the rear of the site. Drainage provide in rock pit (3'x6.92'x2') SouthEast of the pool house. Scope of work includes construction of retaining wall. Note: - No approved landscape plan on file. M/A not required. - Energy efficiency upgrade to be in conformance with Table 11.2.1.4. of the Vancouver Building By-law Okay for SIPs as per E.Kai Aug24/18 Letters of assurance rcvd K Johnston 604.684.3338 | 80000
EP-2020-03377 | 2020-05-06 | NULL | Electrical Permit | Commercial | New | Completed | Installation / Repair - Commercial - New overhead service for Telus Small Cell on joint use wood pole ** Amend 07/06/2020** Amendments as discussed: Specific Location: Pole Service - 2751 Renfrew St, BC Pole # BC110182 Work Description add: Pole Service - 2751 Renfrew St Volts: 120 Amps: 15 Service Phase: 1 Phase 2 Wire Size of Conductor: 10 AWG Material of Service Conductor: copper Size of Grounding Conductor: 4 ** Amend 08/20/2020** Changed the address to 2892 Grandview Hwy | 450
EP-2019-10127 | 2019-11-25 | 2309 NAPIER STREET, Vancouver, BC V1V 1V1 | Electrical Permit | Residential | New | Completed | Installation / Repair - Residential - Rough wire, service, and finishing to be completed for new LWH Main service 200A House Breaker 125A Laneway Breaker 125A To construct a 1.5 storey laneway house building with an attached garage providing 1 parking space + 1 on grade parking space, having vehicular access from the lane. | 8000
BP-2018-04608 | 2019-09-05 | 1229 E 11TH AVENUE, Vancouver, BC V5T 2G4 | Building Permit | Building Permit (BP) | Addition / Alteration | Completed | Field Review - Addition / Alteration - Interior alterations to provide improvements to this rear dwelling unit of this existing two family dwelling building on this site. OK for field review as per Jamie Zhang, Aug.27/18 Energy efficiency upgrade to be in conformance with Table 11.2.1.4. of the Vancouver Building By-law | 30000
DB-2018-04617 | 2019-08-15 | 2626 E 47TH AVENUE, Vancouver, BC V5S 1C1 | Building Permit | Development and Building Permit (DB) | Demolition / Deconstruction | Completed | Low Density Housing - Demolition / Deconstruction - To demolish the existing one family dwelling building ($15,000) on this site. Note: Demo Declaration – Amandeep S. Sandhu, Hands on Demo | 15000
DB-2018-04628 | 2019-01-10 | 306 WATER STREET #2, Vancouver, BC V6B 1B6 | Building Permit | Development and Building Permit (DB) | Addition / Alteration | Completed | Field Review - Addition / Alteration - Exterior and interior alterations to install an A/C unit in this existing retail limited food tenant in this existing Municipally Designated Heritage "C" mixed use building, as permitted per item #1 below: 1) Installation of a heat pump unit at the rear above paired entry/exit doors. The alterations described under item No.1 above, authorized by the Development-Building Permit Number DB-2018-04628, including conditions and plans forming part thereof, are approved under the Heritage By-law and this Development-Building also constitutes a Heritage Alteration Permit. OK for DB per H.McLean OK for field review as per Jamie Zhang, Aug.27/18 | 10000
BP-2018-06276 | 2019-07-24 | 1443 W 8TH AVENUE, Vancouver, BC V6H 1C9 | Building Permit | Building Permit (BP) | Addition / Alteration | Issued | High Density Housing / Commercial - Addition / Alteration - Voluntary upgrade to replace existing exit doors, replace existing exit sign and upgrade emergency lighting to main and 2nd floor of this existing assembly building on this site. CRP: Peter Chu, Architect, 604-298-7063, Email: pkchu@lynx.net Note: "This permit has been reviewed under the 2014 Vancouver Building By-law (#10908)." | 35000
EP-2018-10510 | 2020-11-26 | 2435 KINGSWAY, Vancouver, BC V5R 5G9 | Electrical Permit | Commercial | New | Issued | Installation / Repair - Commercial - Building 1 - 12-storey building. Electrical installation for construction of a 12-storey mixed-use building consisting of 118 residential units on levels 1 to 12 with 8 Retail Store units and 2 Restaurant Class 1 units at the ground level; all over two levels of underground parking. Building 1 - 12-storey building - BP-2018-03156. Building 2 - 5-storey building - BP-2018-03157. Related Main Permits: EP-2018-10508, EP-2019-00077, Interim Permit: EP-2018-10657. | 1658550
EP-2018-10407 | 2019-02-12 | 856 W 46TH AVENUE, Vancouver, BC V5Z 2R2 | Electrical Permit | Residential | Tenant Improvement | Completed | Installation / Repair - Residential - As per letter of Order dated October 17th,2018 install two smoke /co alarm on each floor | 225
EP-2018-10829 | 2019-01-02 | 618 E KENT AVENUE SOUTH #102, Vancouver, BC V5X 0B1 | Electrical Permit | Commercial | Tenant Improvement | Completed | Installation / Repair - Commercial - #102 new office renovation, new lighting, wiring devices, tel/data refernce CF-2018-012917 | 10000
DB-2018-06280 | 2019-08-26 | 3655 W 15TH AVENUE, Vancouver, BC V6R 2Z6 | Building Permit | Development and Building Permit (DB) | New Building | Completed | Low Density Housing - New Building - To construct a 2 storey + cellar one-family dwelling ($703,877) with a detached accessory building (garage), at the rear providing 2 parking spaces, having vehicular access from the lane. Note: This is a 2 storey building pursuant to the Zoning and Development By-Law 1- Bar/Sink proposed in Cellar, Rec Room 2- A/C unit proposed, 1 under sunken patio stairs, 1 in Walk-in closet, Master Bedroom 3- Schedule B: Sharat Chande P.Eng (604.723.7534) Structural & Geotechnical 4-HPO: Residential Builder- John Ivica Rogic ******THIS PERMIT HAS BEEN ISSUED UNDER THE REQUIREMENTS OF VBBL 2014 AND THE GREEN HOMES PROGRAM****** | 703877.5
DB-2018-04631 | 2019-06-04 | 2556 VENABLES STREET, Vancouver, BC V5K 2R1 | Building Permit | Development and Building Permit (DB) | New Building | Completed | Low Density Housing - New Building - To construct a 2 storey one-family dwelling with a secondary suite located in the Cellar ($635,060.00) with an open parking pad, providing 1 parking space, having vehicular access from the 20' Lane. 1. Covenant registered at the Land Title Office under CA7359264 2. No Strata Titling permitted 3. A/C Unit proposed in rear 4. Bar sink located in rec room 5. Schedule B: (Niel Latta) P.Eng (360.927.9525) Structural 6. Schedule B: (Zhao Guan) P.Eng (778.686.5635) Geotechnical 7. BC Housing (JBI Developement Ltd.) This is a 2 storey building pursuant to the Zoning and Development By-Law ******THIS PERMIT HAS BEEN ISSUED UNDER THE REQUIREMENTS OF VBBL 2014 AND THE GREEN HOMES PROGRAM****** Addresses assigned per approved plans. Fire and Emergency street access to the secondary suite is from the east side. Street access must be provided and maintained at all times and the building addresses posted to be visible from the street in accordance with the Building By-law. | 635060
DB-2018-04632 | 2019-06-04 | 2558 VENABLES STREET, Vancouver, BC V5K 2R1 | Building Permit | Development and Building Permit (DB) | Demolition / Deconstruction | Completed | Low Density Housing - Demolition / Deconstruction - To demolish the existing one family dwelling building ($15,000) on this site. Note: Demo Declaration – Canadian Excavating Ltd. (604) 728-0434 | 15000
DB-2018-04643 | 2019-05-14 | 2185 E 2ND AVENUE, Vancouver, BC V5N 1E9 | Building Permit | Development and Building Permit (DB) | New Building | Completed | Low Density Housing - New Building - To construct a 2.5 storey two-family dwelling with crawlspace and a detached accessory building (garage) at the rear providing 2 parking spaces, having vehicular access from the lane. 1- A/C unit proposed 2- B1/B2. Shambhu Biswas P.Eng (604.250.8666) Structural & Geotechnical 3- HPO: Modern Styles Home Ltd "Combustible projections or roof soffits on an exposing building face shall not project to less than .45m from the property line and shall be in compliance with VBBL 2014 9.10.15.5.(9)" The entire building, INCLUDING THE ATTACHED GARAGE (if applicable), to be sprinklered to NFPA 13D. ******THIS PERMIT HAS BEEN ISSUED UNDER THE REQUIREMENTS OF VBBL 2014 AND THE GREEN HOMES PROGRAM****** | 858807.5
BP-2018-06281 | 2019-07-25 | 3655 W 15TH AVENUE, Vancouver, BC V6R 2Z6 | Building Permit | Building Permit (BP) | Demolition / Deconstruction | Completed | Low Density Housing - Demolition / Deconstruction - To demolish the existing one family dwelling building ($15,000) on this site by means of deconstruction. Demo Declaration – East West Excavating This permit is subject to the Green Demolition Bylaw (11023) Note: Pre-1950 recycling requirement: 75% of non-hazardous construction waste | 15000
DB-2018-06283 | 2019-02-04 | 1288 MARINASIDE CRESCENT #1006, Vancouver, BC V6Z 2W5 | Building Permit | Development and Building Permit (DB) | Addition / Alteration | Completed | Field Review - Addition / Alteration - #1006 Interior/Exterior alterations to remove existing fireplace and provide new glazing in this existing residential unit on the 10th & 11th floors of this existing highrise residential building. Letters of assurance rcvd Graham Elvidge 604.734.2004 (architectural) Letters of assurance rcvd Graham Elvidge 604.734.2004 (schedule D-1) OK for Field Review per E. Howe, Dec 03/2018 OK for Zoning per K. Spaans, Dec 03/2018 | 5000
BP-2018-06288 | 2019-10-31 | 1313 E 20TH AVENUE, Vancouver, BC V5V 1P4 | Building Permit | Building Permit (BP) | New Building | Completed | High Density Housing / Commercial - New Building - Secondary Building- Building #2 To construct a two storey - One Family Dwelling with a three car-attached garage (Building #2) on the North portion of the site, providing 3 parking spaces having vehicular access from the lane. BRB Notes: - All the documents and notes for both permit are under permit BP-2018-06287 - Project value for building #2: $220,000 - Building sprinkler to NFPA 13R - Building Permit for DP-2017-01109 - Review under VBBL 2014 - Schedule B, structural and geotechnical provided | 0
BP-2018-06290 | 2019-01-23 | 211 E GEORGIA STREET #10, Vancouver, BC V6A 1Z6 | Building Permit | Building Permit (BP) | Addition / Alteration | Completed | Field Review - Addition / Alteration - #10 Interior alteration and change of use from office to fitness centre. Scope of work includes validating WWOP interior partition and door and removing a door. Addressing note: The correct suite # for this space is #10. #10 is to be posted on the suite and clearly visible from the suite entry prior to final inspection. #30 was never assigned and is to be removed from the suite. Note: Okay to consider this as D occupancy with occupant load sign posted. Maximum 30 persons as per E.Hildebrandt Okay for field review as per E.Hildebrandt Dec 4/18 L2 - Lighting - Upgrade to incorporate Automatic Lighting Shutoff (per 9.4.1.1 of ASHRAE 90.1 - 2010) | 20500
BP-2018-06292 | 2019-05-23 | 733 E 24TH AVENUE, Vancouver, BC V5V 2A6 | Building Permit | Building Permit (BP) | Demolition / Deconstruction | Completed | Low Density Housing - Demolition / Deconstruction - To demolish the existing one family dwelling building ($15,000) on this site by means of deconstruction. This permit is subject to the Green Demolition Bylaw (11023) Note: Pre-1940 recycling requirement: 90% of non-hazardous construction waste Salvage & Abatement Work to be completed, report to be reviewed & approved by Environmental Protection Branch, S & A permit to be finalized prior to the commencement of demolition work. | 15000
DB-2018-06299 | 2019-06-04 | 154 W 19TH AVENUE, Vancouver, BC V5Y 2B4 | Building Permit | Development and Building Permit (DB) | New Building | Completed | Low Density Housing - New Building - To construct a 2 storey + cellar one family dwelling building ($783,557.50) on this site. Note: Parking for the site has been provided under DB-2018-06302 (Laneway House) Note: This is a 2 storey building pursuant to the Zoning & Development By-law 1. No A/C units proposed 2. Bar sink located in basement 3. Schedule B: S. Hsu P.Eng (604-322-7158) Structural & Geotechnical 4. Schedule B: Dr. S. Pishavei P.Eng (604-992-9481) Structural & Architectural for Glass Guard only 5. HPO: Residential Builder- Sage Construction Ltd. 6. Covenant registered at the Land Title Office under CA7522716 7. No Strata Titling permitted ******THIS PERMIT HAS BEEN ISSUED UNDER THE REQUIREMENTS OF VBBL 2014 AND THE GREEN HOMES PROGRAM****** | 783557.5
DB-2018-06300 | 2019-06-04 | 154 W 19TH AVENUE, Vancouver, BC V5Y 2B4 | Building Permit | Development and Building Permit (DB) | Demolition / Deconstruction | Completed | Low Density Housing - Demolition / Deconstruction - To demolish the existing one family dwelling building ($15,000) on this site. Note: Demo Declaration – East West Excavating Ltd. 604-763-5301 | 15000
BP-2018-06301 | 2019-01-21 | 154 W 19TH AVENUE, Vancouver, BC V5Y 2B4 | Building Permit | Building Permit (BP) | Salvage and Abatement | Completed | Low Density Housing - Salvage and Abatement - Salvage and abatement permit only for DB-2018-06299 and to be completed under the supervision of a registered professional. This permit does not authorize demolition, deconstruction or construction work. QP: MCA Environmental Consulting Inc. (Tarlochan - Terry - Sunar) | 0
DB-2018-06303 | 2019-04-23 | 3362 E 6TH AVENUE, Vancouver, BC V5M 1S9 | Building Permit | Development and Building Permit (DB) | New Building | Completed | Low Density Housing - New Building - To construct a 2 storey one-family dwelling with a secondary suite located in the Cellar ($703,543) with a laneway house at the rear providing 1 parking space and having vehicular access from 20' lane. 1. Covenant registered at the Land Title Office under CA7299022 for Secondary Suite/Laneway House 2. No strata titling permitted 3. A/C unit located in the rear 4. No bar sink 5. Schedule B: Jason Hui, P.Eng. (778.319.3403) Structural, Geotechnical & Architectural 6. HPO: Rishi Holdings Ltd This is a 2 storey building pursuant to the Zoning and Development By-Law ******THIS PERMIT HAS BEEN ISSUED UNDER THE REQUIREMENTS OF VBBL 2014 AND THE GREEN HOMES PROGRAM****** "Combustible projections or roof soffits on an exposing building face shall not project to less than .45m from the property line and shall be in compliance with VBBL 2014 9.10.15.5.(9) The entire building to be sprinklered to NFPA 13D. Addressing Data: 3362 E 6th Av - Basement north side, 1st & 2nd level (principal dwelling unit) 3360 E 6th Av - Basement south side (secondary suite) | 703543
BP-2018-06305 | 2019-01-24 | 3362 E 6TH AVENUE, Vancouver, BC V5M 1S9 | Building Permit | Building Permit (BP) | Salvage and Abatement | Completed | Low Density Housing - Salvage and Abatement - Salvage and Abatement Permit To be completed under the supervision of a registered professional. This permit does not authorize demolition, deconstruction or construction work. QP: Adrian Lee, B.Eng., AScT of EPOCH Environmental Consulting Ltd. Building permit: DB-2018-06303 Demolition permit: DB-2018-06304 | 0
DB-2018-06306 | 2019-04-23 | 3358 E 6TH AVENUE, Vancouver, BC V5M 1S9 | Building Permit | Development and Building Permit (DB) | New Building | Completed | Low Density Housing - New Building - To construct a 1.5 storey laneway house building ($160,750) with an open parking pad providing 1 parking space and having vehicular access from a 20' lane. Note: This is a 1 ½ storey building pursuant to the Zoning & Development By-law. 1. No Strata Titling permitted 2. No A/C Unit proposed 3. Structural & Geo technical Engineer: Jason Hui, P.Eng (778.319.3403) 4. HPO: Rishi Holdings Ltd NOTE: To achieve the required FSR. A floor space exclusion of 3% has been applied to this application as per section 11.24.18 of the district schedule, to accommodate improved building performance. Address has been assigned per the approved plans as the fire/emergency access to the laneway house is from the west side. This access must be provided & maintained at 20' Lane at all times in accordance with the Building By-law. "Combustible projections or roof soffits on an exposing building face shall not project to less than 0.45m from the property line and shall be in compliance with VBBL 2014 9.10.15.5.(9)" The entire building, INCLUDING THE ATTACHED GARAGE (if applicable), to be sprinklered to NFPA 13D Enhanced. ******THIS PERMIT HAS BEEN ISSUED UNDER THE REQUIREMENTS OF VBBL 2014 AND THE GREEN HOMES PROGRAM****** Addressing Notes: Building 1 3362 E 6th Avenue - Principal Dwelling Building 2 3358 E 6th Avenue - Laneway House (1.5 storey) | 160750
BP-2018-06307 | 2019-01-29 | 1405 W 15TH AVENUE #315, Vancouver, BC V6H 3R2 | Building Permit | Building Permit (BP) | Addition / Alteration | Completed | Field Review - Addition / Alteration - #315 - 3rd floor Interior alterations to residential unit #315 on the 3rd floor of this existing multiple dwelling building on this site. Scope of work to include: Bathroom gut, wall between units to be properly fire rated before tiling. Remove vanity cabinets, sink, toilet, tub and shower and install new. Remove existing electrical devices, and cover plates for new. New tile, fixtures and lighting. OK For Field Review as per A.Campbell - Dec.4.2018 Non-sprinklered building Energy Upgrade Selected: L2 - HVAC - Install timers (up to 60 minute), or humidistat for washroom fan(s) | 16000
BP-2018-06308 | 2019-07-12 | 1766 E 14TH AVENUE, Vancouver, BC V5N 2E2 | Building Permit | Building Permit (BP) | Addition / Alteration | Completed | High Density Housing / Commercial - Addition / Alteration - Building Permit for DP-2018-00247 (MCD) Interior and exterior alteration to convert the existing 3-storey one family dwelling to a 3-storey multiple conversion dwelling with two dwelling units ($600,000) and to stratify the lot. Stru B & Geo B are submitted. ******THIS PERMIT HAS BEEN ISSUED UNDER THE REQUIREMENTS OF VBBL 2014******** Building Review Branch Notes: - All new windows, doors, and skylights shall conform to AAMA/WDMA/CSA101/I.S.2/A440, NAFS. - Wired glass in fixed steel frames at rear elevation shall conform to VBBL 9.10.13.5. - All window operations shall comply with VBBL 9.8.8.1.(5). | 900000
DB-2018-06310 | 2019-04-02 | 5486 CHAMBERS STREET, Vancouver, BC V5R 3M4 | Building Permit | Development and Building Permit (DB) | New Building | Completed | Low Density Housing - New Building - To construct a 2 storey one-family dwelling with a secondary suite ($562,750) located on the main floor with a detached accessory building (garage), at the rear providing 3 parking spaces, having vehicular access from the lane. Note: This is a 2 storey building pursuant to the Zoning and Development By-Law 1- Covenant registered at the Land Title Office under CA7350049 2- No strata titling permitted 3- No proposed bar sink 4- A/C unit proposed at the rear 5- Schedule B: A. D. Prahalad P.Eng (604-831-1431) Structural & Geotechnical 4- HPO: Residential Builder- Cyanic Developments Inc. Address Note: Addresses assigned per approved plans. Fire and Emergency street access to the secondary suite is from the south side. Street access must be provided and maintained at all times and the building addresses posted to be visible from the street in accordance with the Building By-law. ******THIS PERMIT HAS BEEN ISSUED UNDER THE REQUIREMENTS OF VBBL 2014 AND THE GREEN HOMES PROGRAM********* *Tree protection not required* | 562750
DB-2018-06311 | 2019-04-02 | 5486 CHAMBERS STREET, Vancouver, BC V5R 3M4 | Building Permit | Development and Building Permit (DB) | Demolition / Deconstruction | Completed | Low Density Housing - Demolition / Deconstruction - To demolish the existing one family dwelling building ($15,000) on this site. Note: Demo Declaration – Hans Demolition and Excavating Ltd. (604) 250-3834 | 15000
BP-2018-06312 | 2019-01-29 | 5486 CHAMBERS STREET, Vancouver, BC V5R 3M4 | Building Permit | Building Permit (BP) | Salvage and Abatement | Completed | Low Density Housing - Salvage and Abatement - Salvage and abatement permit only for DB-2018-06310 and to be completed under the supervision of a registered professional. This permit does not authorize demolition, deconstruction or construction work. QP: BCQP Consultants Inc. (Peter Van Bakel) | 0
BP-2018-06314 | 2019-07-19 | 408 E KENT AVENUE SOUTH #113, Vancouver, BC V5X 2X7 | Building Permit | Building Permit (BP) | Addition / Alteration | Completed | High Density Housing / Commercial - Addition / Alteration - Interior alterations and an addition to expand the existing 2nd floor of approx. 240 s.f. for this the existing manufacturing building. | 28000
BP-2018-06316 | 2019-01-10 | 1200 W 73RD AVENUE, Vancouver, BC V6P 6G5 | Building Permit | Building Permit (BP) | Addition / Alteration | Completed | Field Review - Addition / Alteration - Interior alteration to replace shower partitions, and toilets in the amenity changing room on the Ground floor of this existing commercial building on this site. Energy Upgrade Selected: L2 - Lighting - Upgrade to incorporate automatic lighting shutoff (per 9.4.1.1 of ASHRAE 90.1 -2010) Okay for field review as per E.Kai Dec 5/18 | 40000
BP-2018-06317 | 2019-01-22 | 777 DUNSMUIR STREET, Vancouver, BC | Building Permit | Building Permit (BP) | Addition / Alteration | Completed | Field Review - Addition / Alteration - #400 - 4th floor (full floor tenant) Interior alterations to provide tenant improvements in this existing office unit on the 4th floor (#400) in this existing high rise commercial building on this site. Scope of work: demolish and construct one interior partition wall, 2 new doors, alter layout, relocate existing lighting, electrical and sprinkler work. TENANT: KPMG OK for Field Review per I. Batt, Dec. 5, 2018 Energy upgrade: L2 - Lighting - Upgrade to incorporate Automatic Lighting Shutoff (per 9.4.1.1 of ASHRAE 90.1 - 2010) | 40000
EP-2018-10485 | 2019-02-26 | 4082 MACDONALD STREET, Vancouver, BC V1V 1V1 | Electrical Permit | Commercial | New | Completed | Installation / Repair - Commercial - Electrical work for development of a three-storey, mixed-use building containing 6 dwelling units and commercial retail units (first floor), all over one level of underground parking. Related Permits: EP-2018-10486, EP-2018-10488, Interim Permit: EP-2018-10484. Building 1 - 4082 MacDonald St - BP-2018-03974 Building 2 - 2789 Alamein Av - BP-2018-03975 | 40000
DB-2018-06321 | 2019-03-29 | 1845 ROBSON STREET, Vancouver, BC V6G 1E4 | Building Permit | Development and Building Permit (DB) | Addition / Alteration | Issued | High Density Housing / Commercial - Addition / Alteration - Exterior alterations for envelope repairs to all 4 elevations above grade to this existing high-rise residential building. Notes: 1. No interior work proposed. 2. Window and door openings to remain the same sizes. 3. No electrical work proposed. 4. Building envelope professional: John Drinkwater at 604.872.1211 | 2300000
DB-2018-06323 | 2019-06-10 | 35 E 55TH AVENUE, Vancouver, BC V5X 1M6 | Building Permit | Development and Building Permit (DB) | Demolition / Deconstruction | Completed | Low Density Housing - Demolition / Deconstruction - To demolish the existing one family dwelling building ($15,000) on this site. Note: Demo Declaration – G & K demolition services (604)-230-8817 | 15000
BP-2018-06324 | 2019-02-08 | 35 E 55TH AVENUE, Vancouver, BC V5X 1M6 | Building Permit | Building Permit (BP) | Salvage and Abatement | Completed | Low Density Housing - Salvage and Abatement - Salvage and abatement permit only for DB-2018-06322 and to be completed under the supervision of a registered professional. This permit does not authorize demolition, deconstruction or construction work. QP: Terry (Tarlochan) Sunar, MCA Environmental Consulting Inc. | 0
DB-2018-06325 | 2019-05-21 | 2787 TURNER STREET, Vancouver, BC V5K 2G3 | Building Permit | Development and Building Permit (DB) | New Building | Completed | Low Density Housing - New Building - To construct a 2 storey one-family dwelling with a secondary suite located in the Basement ($894,500) with an open parking pad providing 1 parking space and having vehicular access from a 20' Lane. 1. Covenant registered at the Land Title Office under CA7224305 2. No Strata Titling permitted 3. A/C Unit proposed in rear yard 4. No bar sink proposed 5. Schedule B: Yatendra Kumar Sharma, P.Eng (778.863.7076) Structural & Geotechnical 6. HPO: JWIN Homes Ltd This is a 2 storey building pursuant to the Zoning and Development By-Law ******THIS PERMIT HAS BEEN ISSUED UNDER THE REQUIREMENTS OF VBBL 2014 AND THE GREEN HOMES PROGRAM****** All rooms adjacent to East and West exposing building face shall be sprinklered. "Combustible projections or roof soffits on an exposing building face shall not project to less than .45m from the property line and shall be in compliance with VBBL 2014 9.10.15.5.(9) The entire building, INCLUDING THE ATTACHED GARAGE (if applicable), shall be sprinklered to NFPA 13D. Any alterations or conversions to the attached garage (if applicable) to habitable living space shall not be permitted without first obtaining the approval of the Director of Planning and the Chief Building Official. Thermal protection measures and Laneway house design guidelines shall be required to be met prior to the approval of the conversion. Principle Dwelling: 2787 Turner Street Secondary Suite: 2785 Turner Street Laneway House: 2783 Turner Street (Existing) | 894500
SP-2018-02712 | 2019-01-10 | 309 W PENDER STREET, Vancouver, BC | Sprinkler Permit | Commercial | Tenant Improvement | Completed | Commercial - 6 sprinkler heads are being added This permit has been issued for sprinkler system alterations (add, relocate and remove) to the 2014 VBBL and NFPA 13, 2013 for Interior alterations to this existing restaurant, including an increase in the number of seats from 60 (existing: BU462440) to 90 (proposed). Alterations include changes to the design of the bar service area at the font of the suite, new booth seating, new fixed tables and seating, 2 new washrooms, a new storage room, and a new cold storage room. Does not include any of the following: a. hydraulic calculations, b. change in occupancy and /or hazard classification, c. warehouse storage arrangements, d. mobile compact storage arrangements, e. New alternative solutions and/or modifications to existing alternative solutions, f. changes to the sprinkler system supply piping (e.g. valves, mains, cross-mains, branch-lines, etc.), or g. flexible sprinkler pipe. | NULL
BP-2018-06331 | 2019-01-14 | 1618 STATION STREET, Vancouver, BC V6A 1B6 | Building Permit | Building Permit (BP) | Addition / Alteration | Completed | Field Review - Addition / Alteration - 3rd floor Interior alterations to provide improvements for this existing laboratory tenant on the South East corner of the 3rd floor of this laboratory/ancillary office building on this site. Work to include: demo of non load bearing partitions, new door and glazed sidelight, modifications to sprinklers, HVAC and electrical devices, new wall and floor finishes and add two new sinks. OK for field review per W.Wong, December 5, 2018. Mechanical & Plumbing Schedule B submitted by Kenneth K C Mak, P.Eng., 604.786.8892 Note: Energy trigger chosen; L2 - Lighting - Upgrade to incorporate Automatic Lighting Shutoff (per 9.4.1.1 of ASHRAE 90.1-2010) | 40000
EP-2019-00077 | 2020-11-26 | 2455 KINGSWAY, Vancouver, BC V5R 5G9 | Electrical Permit | Commercial | New | Completed | Installation / Repair - Commercial - Building 2 - 5-storey building. Electrical installation for construction of a new construction of a 5-storey mixed use building consisting of 14 residential units on levels 2 to 5 with 2 Retail store units at grade; all over two levels of underground parking. Building 1 - 12-storey building - BP-2018-03156 Building 2 - 5-storey building - BP-2018-03157 Related Main Permits: EP-2018-10508, EP-2018-10510, Interim Permit: EP-2018-10657. | 241164
EP-2018-10717 | 2019-01-02 | 1190 HORNBY STREET, Vancouver, BC V6Z 2K5 | Electrical Permit | Commercial | Tenant Improvement | Completed | Installation / Repair - Commercial - 1 Floor TI, new lighting,branch wiring,lighting control,data, conduit work | 288000
EP-2018-10718 | 2019-01-02 | 550 BURRARD STREET, Vancouver, BC V6C 2B5 | Electrical Permit | Commercial | Tenant Improvement | Completed | Installation / Repair - Commercial - 1 Floor TI, new lighting,branch wiring,lighting control,data, conduit work | 400000
PP-2018-05491 | 2019-01-21 | 1180 BROUGHTON STREET, Vancouver, BC V6G 2B1 | Plumbing Permit | Commercial | New | Completed | Commercial - Below Grade fixtures only | NULL
BP-2018-06335 | 2019-02-01 | 2797 E 48TH AVENUE, Vancouver, BC V5S 1H1 | Building Permit | Building Permit (BP) | Salvage and Abatement | Expired | Low Density Housing - Salvage and Abatement - Salvage & Abatement QP : Trevor Getty Company : Antiquity Environmental Consulting | 0
DB-2018-06341 | 2019-04-03 | 1041 SW MARINE DRIVE, Vancouver, BC V6P 6L6 | Building Permit | Development and Building Permit (DB) | Addition / Alteration | Completed | Field Review - Addition / Alteration - Interior and Exterior alterations to remove the existing pub portion on the South-East portion of the ground floor of the existing mid-rise hotel building on this site. Related: IA-2018-01814: (IA - Sprinkler) Letters of assurance rcvd Josh Zimmerman, P. Eng., M. Eng. 604.734.8822 (structural) Letters of assurance rcvd Aaron A. MacLellan, P. Eng, M. Eng 604.946.9910 (schedule D-1) Letters of assurance rcvd Daniel Eisenberg-Schwartz 604.736.1156 (architectural) Letters of assurance rcvd Daniel Eisenberg-Schwartz 604.736.1156 (schedule A) OK for Field Review per H. Hartwell, Dec 06/2018 | 50778
SP-2018-02716 | 2019-08-14 | 5001 CHAMBERS STREET, Vancouver, BC V1V 1V1 | Sprinkler Permit | Commercial | New | Completed | Commercial - To install sprinkler to NFPA 13R 2010 in this new four storey multi-family residential building containing 10 town-homes and 3 lock-off suites with seven surface parking spaces at the rear of the site having vehicular access from the lane. | NULL
BP-2018-06343 | 2019-02-28 | 2955 VIRTUAL WAY, Vancouver, BC V5M 4X6 | Building Permit | Building Permit (BP) | Addition / Alteration | Completed | Field Review - Addition / Alteration - #230 - 2nd level Interior alterations only to provide tenant improvements for a new general office tenant on the 2nd level (#230) in this existing commercial building on this site. Scope of work: construct interior partitions, doors, millwork, finishes, ceiling work, electrical, plumbing and sprinkler work. TENANT: Vard Note: See BP-2019-00207 to demise #200 into 3 units to be #200, #230 and #250. OK for field review as per Howie Chow, December 6, 2018. No energy upgrade required. Note: Separate Sprinkler Permit required for proposed sprinkler work. | 90000
DB-2018-06345 | 2019-02-22 | 2626 W 13TH AVENUE, Vancouver, BC V6K 2T2 | Building Permit | Development and Building Permit (DB) | Addition / Alteration | Completed | Low Density Housing - Addition / Alteration - Addition/Alteration to this 1FD with access to garage from the lane, providing 2 parking spaces. Scope of work to include addition of two new dormers to existing attic floor. Energy Adviser: Tommy Youngsung Byun 604-562-0387 Structural P Eng. Roger T. S Wong 604-306-0821 ******THIS PERMIT HAS BEEN ISSUED UNDER THE REQUIREMENTS OF VBBL 2014 AND THE GREEN HOMES PROGRAM****** | 30000
DB-2018-06346 | 2019-07-31 | 3420 W 32ND AVENUE, Vancouver, BC V6S 1Y9 | Building Permit | Development and Building Permit (DB) | New Building | Issued | Low Density Housing - New Building - To construct a 2 storey + basement/cellar one-family dwelling ($1,030,750.00) with a detached accessory building (garage) ($10,000), at the rear providing 2 parking spaces, having vehicular access from the lane. 1. No Strata Titling permitted 2. A/C Unit proposed at rear yard 3. Bar sink located in Rec. room 4. Schedule B: Ke Jian Ma P.Eng (604.599.8890) Structural & Geotechnical 6. BC Housing: Van Ke Development Inc This is a 2 storey building pursuant to the Zoning and Development By-Law ******THIS PERMIT HAS BEEN ISSUED UNDER THE REQUIREMENTS OF VBBL 2014 AND THE GREEN HOMES PROGRAM****** All rooms adjacent to East and West exposing building face shall be sprinklered. "Combustible projections or roof soffits on an exposing building face shall not project to less than .45m from the property line and shall be in compliance with VBBL 2014 9.10.15.5.(9) The entire building, INCLUDING THE ATTACHED GARAGE (if applicable), to be sprinklered to NFPA 13D. Any alterations or conversions to the attached garage (if applicable) to habitable living space shall not be permitted without first obtaining the approval of the Director of Planning and the Chief Building Official. Thermal protection measures and Laneway house design guidelines shall be required to be met prior to the approval of the conversion. Principle Dwelling: 3420 W 32nd Ave | 1030750
BP-2018-04666 | 2019-02-22 | 4412 NANAIMO STREET, Vancouver, BC V5N 5J3 | Building Permit | Building Permit (BP) | Demolition / Deconstruction | Completed | Enquiry Centre - Demolition / Deconstruction - To demolish this existing One-Family Dwelling building on this site. OK for field review as per Howie Chow, August 28, 2018. Related to DP-2016-00558, BP-2018-00033, and TP-2018-00093. Note: "Notice of Demolition must be provided to District Building Inspector 24 hours in advance of demolition by calling 3-1-1 or 604-873-7000 outside of Vancouver." | 25000
SP-2018-01896 | 2020-03-13 | 3198 RIVERWALK AVENUE, Vancouver, BC | Sprinkler Permit | Commercial | New | Completed | Commercial - Site and Parkade To install sprinklers to NFPA 13 2013 and standpipes throughout the below grade site of this residential building consisting of two seven storey residential towers over 2 levels of underground parking. - Building 1 ("A") West Tower - BP-2018-04679 - SP-2019-01502 - 76 strata units - Building 2 ("B") East Tower - BP-2018-04680 - SP-2019-01503 -65 strata units | NULL
BP-2018-04673 | 2019-04-26 | 150 WATER STREET, Vancouver, BC V6B 1B2 | Building Permit | Building Permit (BP) | Addition / Alteration | Completed | Certified Professional Program - Addition / Alteration - Vertical addition. To construct a new Childcare facility (Group A2) of combustible construction on the roof of the existing 7 storey non-combustible mixed use building containing: Parking Garage (Group F3) and Film School (Group A2). The new Childcare facility in Unit#800 will provide a total of 37 spaces (12 infant/toddler spaces and 25 preschooler spaces). The addition to be designed to achieve LEED Gold Certification and to achieve Passive House Standard Certification. The proposed addition will increase the building height by one storey such that the overall building height will be 8 storey. The Flood Plain Covenant for 150 Water Street is fully registered at the Land Title Office. 26-Apr-2019 - Stage 1 (Full Structure) issued. 24-Apr-2020 - Stage 2 (Full Construction) issued. 11-Dec-2020 -Revision#1 - tn Changes to architectural and electrical drawings : - Drop-off pick up parking relocation to L7 - Envelope cavity insulation revised to blown mineral wool insulation - 2 rapid PV shutdown DSs installed and a sign as shown on the revised electrical drawings. | 4705000
BP-2018-04675 | 2019-09-27 | 688 W 57TH AVENUE, Vancouver, BC V5X 1S9 | Building Permit | Building Permit (BP) | New Building | Stage Issued | Certified Professional Program - New Building - Parcel C of Phase 1 of the Pearson Dogwood redevelopment. Construct a multi-use 28 storey (27 storey per Zoning and Development Bylaw) mixed -use building consisting of: Level 1 to 4 - Retail units, Health Care Office (Community Health Centre) incl. a Therapy pool Level 2 - Child Daycare Facility Level 3 - Site inclusive residential amenity (Pool, Yoga, Gymnasium and Fitness) Level 5 to 7 -16 Pearson Supportive Housing units (Community Care Facility Class A) Levels 5 to 28 -148 strata market units (148 market rental housing + 16 supportive units) all over 5 levels of underground parking. 27-Sep-2019 - Stage 1 (excavation and shoring) issued. NOTE: HPO Form is not provided. This permit was issued in the very last minute before DCL increase. Some items are still in working progress. | 72812880
DB-2018-04685 | 2019-05-17 | 1549 E 58TH AVENUE, Vancouver, BC V5P 2C1 | Building Permit | Development and Building Permit (DB) | New Building | Completed | Low Density Housing - New Building - To construct a 2 storey one-family dwelling with a secondary suite located in the Basement ($976,500.00) with an attached garage at the Laneway home providing 1 parking space and 1 required open parking over gravel providing 2 parking spaces in total, having vehicular access from the 20' Lane. 1. Covenant registered at the Land Title Office under CA7023855 2. No Strata Titling permitted 3. A/C Unit proposed at rear yard 4. Bar sink located in the Rec. room 5. Schedule B: Wing Ki Leung P.Eng (604.543.8044) Structural & Geotechnical 6. BC Housing: Five River Holdings Ltd This is a 2 storey building pursuant to the Zoning and Development By-Law ******THIS PERMIT HAS BEEN ISSUED UNDER THE REQUIREMENTS OF VBBL 2014 AND THE GREEN HOMES PROGRAM****** All rooms adjacent to East and West exposing building face shall be sprinklered. "Combustible projections or roof soffits on an exposing building face shall not project to less than .45m from the property line and shall be in compliance with VBBL 2014 9.10.15.5.(9) The entire building, INCLUDING THE ATTACHED GARAGE (if applicable), to be sprinklered to NFPA 13D. Any alterations or conversions to the attached garage (if applicable) to habitable living space shall not be permitted without first obtaining the approval of the Director of Planning and the Chief Building Official. Thermal protection measures and Laneway house design guidelines shall be required to be met prior to the approval of the conversion. Principle Dwelling: 1549 E 58th Ave Secondary Suite: 1547 E 58th Ave Laneway home: 1545 E 58th Ave | 976500
BP-2018-06347 | 2019-04-17 | 3420 W 32ND AVENUE, Vancouver, BC V6S 1Y9 | Building Permit | Building Permit (BP) | Demolition / Deconstruction | Completed | Low Density Housing - Demolition / Deconstruction - To demolish the existing one family dwelling building ($15,000) on this site by means of deconstruction. This permit is subject to the Green Demolition Bylaw (11023) Note: Pre-1950 recycling requirement: 90% of non-hazardous construction waste | 15000
BP-2018-06348 | 2019-01-29 | 3420 W 32ND AVENUE, Vancouver, BC V6S 1Y9 | Building Permit | Building Permit (BP) | Salvage and Abatement | Completed | Low Density Housing - Salvage and Abatement - Salvage and Abatement Permit To be completed under the supervision of a registered professional. This permit does not authorize demolition, deconstruction or construction work. QP: Jereld Salazar of EMTEC Environmental, Health & Safety Consulting Inc. Building permit: DB-2018-06346 Demolition permit: BP-2018-06347 | 0
BP-2018-06350 | 2019-01-28 | 1321 W 33RD AVENUE, Vancouver, BC V6M 1A6 | Building Permit | Building Permit (BP) | Addition / Alteration | Completed | Field Review - Addition / Alteration - To permit interior alterations to this existing single family dwelling. Scope of work to include: satisfy all WWOP. Crawlspace was dug out in the basement and some minor drywall patching for new electrical work. Bathroom upgrade on the main floor, satisfy the enclosure of the rear solarium and some minor drywall patching. Bathroom upgrades to both bathrooms on the second floor, some new structural upgrades to existing joist and drywall patching. Attic to remain as non-habitable space with an R-40 insulation upgrade. All windows to be replaced in existing openings. A/C unit Added to Rear of House OK For Field review as Per A.Campbell & B.Cowan - Dec.7.2018 Letters Received : Renovation Energy Upgrade Proposal Submitted BY: Tommy Youngsung Byun - Capital Home Energy Inc. (604.562.0387) Schedule B (Structural) Submitted BY: C.Y.N. Chiu (P.Eng) 604.737.9830 | 91500
EP-2018-10559 | 2019-03-27 | 4908 CAMBIE STREET, Vancouver, BC V5Z 2Z5 | Electrical Permit | Commercial | New | Completed | Installation / Repair - Commercial - Electrical work for development of a six storey multiple dwelling building (Building B) containing 27 dwelling units over two levels of underground parking. Related Interim permit: EP-2018-10557; Main Permits: EP-2018-10558, -10560, -10561. | 299000
EP-2018-10560 | 2019-03-27 | 4932 CAMBIE STREET, Vancouver, BC V1V 1V1 | Electrical Permit | Commercial | New | Completed | Installation / Repair - Commercial - Electrical work for development of a six storey mixed-use building (Building A) with one level of Retail (first floor) and six levels of Residential (1st to 6th floors) containing 46 dwelling units over two levels of underground parking. Related Interim permit: EP-2018-10557; Main Permits: EP-2018-10558, -10559, -10561. | 220000
DB-2018-06355 | 2019-03-12 | 101 WATER STREET, Vancouver, BC V6B 1A7 | Building Permit | Development and Building Permit (DB) | Addition / Alteration | Completed | High Density Housing / Commercial - Addition / Alteration - Interior Alterations and change of major occupancy: Including the Letter of Operation received Feb 20, 2019 from Andrew Cheng of Kitchen Infinity Atelier Ltd, change of use from a School - Vocational with ancillary Retail and Beauty Salon to Wholesaling - Class B, and interior alterations to combine two units (100-111 Water St and 101 Water St), retaining 101 Water St, and provide interior tenant improvements for new kitchen cabinet and appliance showroom in this existing three story Municipally Designated Heritage register (B) commercial building. Scope of work includes interior alterations and provide accessible lift to raised retail floor at rear of suite, replace lighting. OK for DB and change of use per E Jeon, Nov.14, 2018 Schedules submitted: A/B (Arch) by Ron Hart, AIBC, 778-233-7241 B (Structural) by Richard Herfst, P.Eng, 604-553-0524 Notes: 1. This permit is issued under VBBL 2014 as a small suite with occupant load less than 60 persons. 2. Permanent sign required near front entry meeting requirement of VBBL 3.1.2.6 stating maximum occupant load of 60 persons. 3. Cooktop demonstration area accepted with limited use as permitted for Class 3 Cooking under VBBL Bulletin 2007-005-BU/PL/EL/EV/AD only with domestic hood fans only. 4. No translucent or opaque film, artwork, posters, shelving, display case, curtains or similar elements are to be installed on or directly outside or inside of the approved glazing frontages and windows. 5. Selected energy upgrade (L2): Lighting - Upgrade to incorporate Automatic Lighting Shutoff 6. Existing fire shutters at North Elevation windows to remain, or provide 45min FPR window assemblies | 606000
PP-2018-05505 | 2019-01-21 | 1392 KINGSWAY, Vancouver, BC V5V 3E4 | Plumbing Permit | Commercial | Renovation | Completed | Commercial - Adding 1 water closet and 1 basin Change of major occupancy from existing Retail to Restaurant- Class 1 | NULL
BP-2018-06358 | 2019-01-11 | 2469 CORNWALL AVENUE #1, Vancouver, BC V6K 1B9 | Building Permit | Building Permit (BP) | Addition / Alteration | Completed | Field Review - Addition / Alteration - #1 - To Permit interior alterations to this existing unit #1 in this existing multiple dwelling building. Scope of work to include: Installing new lights throughout unit and to validate new existing plans (wall added in the kitchen and removed separating dining to create open concept) and validate storage closet layout at entrance. OK for Field review as per A.Campbell - Dec.7.2018 Selected Energy Upgrade: L2- Lighting - Install energy efficient lighting fixtures (single occupied space area) | 5000
BP-2018-06360 | 2019-02-04 | 816 GRANVILLE STREET, Vancouver, BC V6Z 1K3 | Building Permit | Building Permit (BP) | Addition / Alteration | Completed | Field Review - Addition / Alteration - #300 Interior alteration to the 3rd floor (#300) and to change from School - Arts or Self-Improvement to School - Vocational or Trade of this existing mixed-use (retail,school, and office) building on this site. Scope of work to include: (validate) new doors, new glazing at partition walls, and partition walls and door removal. Letter of Assurance submitted by: Tomas Wolf, Architect AIBC 604.731.3966 (architectural) OK for field review as per C.Yue on /18 Selected Energy Upgrade: L2 - Lighting - Upgrade to incorporate Automatic Lighting Shutoff (per 9.4.1.1 of ASHRAE 90.1 - 2016) | 100
SP-2018-02797 | 2019-05-06 | 6733 CAMBIE STREET, Vancouver, BC V6P 3H1 | Sprinkler Permit | Commercial | New | Completed | Commercial - To install sprinkler to NFPA 13 2013 and standpipes to NFPA 14 2010 in this six (6) storey residential building fronting Cambie Street and three (3) two (2) storey townhouses fronting a public pedestrian pathway along the southern property line, containing a total of fifty-six (56) dwelling units over one level of underground parking having vehicular access from the lane. | NULL
DB-2018-06361 | 2019-04-01 | 4482 BEATRICE STREET, Vancouver, BC V5N 4J2 | Building Permit | Development and Building Permit (DB) | New Building | Completed | Low Density Housing - New Building - To construct a 2 storey laneway house building ($164,625) with an open parking pad, providing 1 parking space, having vehicular access from the lane. Note: This is a 1 ½ storey building pursuant to the Zoning & Development By-law Note: Bldg 1 (principal bldg) addressed 4486 Beatrice St retained on site. Note: Information regarding the principal building on the survey and site plan is for reference only. Any discrepancy between information regarding the principal building on the survey and/or site plan and approved permit drawings for the principal building are neither approved nor authorized under this laneway house permit. 1. No A/C unit proposed 2. Schedule B: M.S. Alam P.Eng (604.653.7475) Structural & Geotechnical 3. HPO: Residential Builder- Metro-City Projects Address has been assigned per the approved plans as the fire/emergency access to the laneway house is from the North side. This access must be provided & maintained at all times in accordance with the Building By-law ******THIS PERMIT HAS BEEN ISSUED UNDER THE REQUIREMENTS OF VBBL 2014 AND THE GREEN HOMES PROGRAM****** | 164625
SP-2018-02766 | 2019-05-06 | 6733 CAMBIE STREET, Vancouver, BC V6P 3H1 | Sprinkler Permit | Commercial | New | Completed | Commercial - To install sprinklers to NFPA 13 throughout these three (3) two (2) storey townhouses fronting a public pedestrian pathway along the southern property line | NULL
DB-2018-06364 | 2019-05-27 | 4110 PRINCE ALBERT STREET, Vancouver, BC V5V 4J4 | Building Permit | Development and Building Permit (DB) | New Building | Completed | Low Density Housing - New Building - To construct a two-storey + basement two-family dwelling ($713,310) with a detached accessory building (garage) at the rear providing 2 parking spaces, having vehicular access from the Street right of way coming off of E King Edward Ave. This building shall be sprinklered to NFPA-13R system. Note: This is a 2 storey building pursuant to the Zoning and Development By-Law 1. (2) A/C units proposed rear yard East elevation under stair/patio area. 2. No Bar sinks proposed 3. Schedule B: M. R. M. Luthfy P.Eng (604-324-7868) Structural & Geotechnical 4- HPO: Residential Builder- Kelenc Construction Ltd. NOTE: To achieve the required FSR. A floor space exclusion of 2% has been applied to this application as per section 10.33.1 of the district schedule, to accommodate improved building performance. Address Note: 4110 Prince Albert St - North Unit (basement, north portion of 1st & 2nd floor) 4112 Prince Albert St - South Unit (south portion of 1st & 2nd floor) Addresses assigned per approved plans. Building numbers are to be posted and to be visible from the street in accordance with the Building By-law. ******THIS PERMIT HAS BEEN ISSUED UNDER THE REQUIREMENTS OF VBBL 2014 AND THE GREEN HOMES PROGRAM****** *Option to Purchase/Street Right of Way agreement to be registered on title prior to call for sheathing inspection* | 713310
DB-2018-06365 | 2019-05-27 | 4104 PRINCE ALBERT STREET, Vancouver, BC V5V 4J4 | Building Permit | Development and Building Permit (DB) | New Building | Completed | Low Density Housing - New Building - To construct a two-storey two-family dwelling with one secondary suite ($971,175) with an open parking pad at the rear providing 3 parking spaces, having vehicular access from the street right of way off E King Edward Ave. This building to be sprinklered to NFPA 13R standard. Note: This is a 2 storey building pursuant to the Zoning and Development By-Law 1. (2) A/C units proposed rear yard East elevation under patio / stairs. 2. No Bar sinks (2) proposed 3. Schedule B: Mohamed Luthfy P.Eng (604-324-7868) Structural & Geotechnical 4- HPO: Residential Builder- Kelenc Construction Ltd. NOTE: To achieve the required FSR. A floor space exclusion of 2% has been applied to this application as per section 10.33.1 of the district schedule, to accommodate improved building performance. Address Note: North Unit 4104 Prince Albert St - One Family Dwelling (north portion of 1st & 2nd floor) South Unit 4106 Prince Albert St - One Family Dwelling (north portion of 1st & 2nd floor) 4108 Prince Albert St - Secondary Suite (cellar) Address assigned per approved plans. Building numbers are to posted and to be visible from the street in accordance with the Building By-law. ******THIS PERMIT HAS BEEN ISSUED UNDER THE REQUIREMENTS OF VBBL 2014 AND THE GREEN HOMES PROGRAM****** *Demolition Work to be completed, demolition permit to be finalized by inspector prior to the commencement of construction of the Main House* *Non-stratification covenant to be completed and registered with the LTO by the time of call for sheathing inspection* *Option to Purchase/Street Right of Way agreement to be registered on title prior to call for sheathing inspection* | 971175
BP-2018-06370 | 2019-01-25 | 1433 BURNABY STREET, Vancouver, BC V6G 1W6 | Building Permit | Building Permit (BP) | Addition / Alteration | Completed | Field Review - Addition / Alteration - #102,#303,#604 & #701 - 1st floor, 3rd floor, 6th floor & 7th floor Interior alterations to provide improvements to the dwelling units #102,#303,#604 & #701 in this existing multiple dwelling building on this site. Scope of work: -remove the WWOP storage room on the 1st floor and restore two parking spaces. -remove existing interior wall at kitchen - install new kitchen cabinetry, countertops, ceramic flooring, backsplash, range microwave and dishwashers - remove and replace bath tub, sink, counter top, cabinetry, flooring, vanity mirror - install new paint, closet doors, shelf, baseboards and paint - fix firestopping in walls as required OK for field review as per Jamie Zhang, Dec.07/18 Letter of Assurance Submitted: Schedule (B) Architectural, Plumbing & Electrical by John J. McCuaig, P.Eng., 604.255.0992 Non-sprinklered building. Energy Upgrade Selected: L2 - Appliances - Upgrade to an Energuide/Energy Star appliance (fridge; dishwasher) | 50000
GP-2018-03760 | 2019-01-21 | 4395 W 3RD AVENUE, Vancouver, BC V6R 1M6 | Gas Permit | Residential | Renovation | Completed | Residential - Installation of a gas fireplace in my basement suite. NOTE: No building work alteration proposed | NULL
PP-2018-05553 | 2019-01-09 | 3410 KINGSWAY, Vancouver, BC | Plumbing Permit | Commercial | Renovation | Completed | Commercial - Installation of backflow preventers in accordance with city inspection requirements. (Paul Allen) Garden Sprinklers on the roof / part of the store's cooling system *** Amend 11/18/2019** "Sprinklers part of cooling system, not permitted and have been dis-connected" | NULL
EP-2018-10619 | 2019-12-06 | 1090 W PENDER STREET, Vancouver, BC V6E 2N7 | Electrical Permit | Commercial | New | Completed | Installation / Repair - Commercial - SUPPLY AND INSTALL TEMPORARY BASEBOARD HEATERS MISC. DISCONNECTIONS AND TEMP WIRING TO ALLOW DEMO WORK BY OTHERS | 10000
BP-2018-06374 | 2021-05-31 | 4240 CAMBIE STREET, Vancouver, BC V5Z 2Y4 | Building Permit | Building Permit (BP) | New Building | Stage Issued | Certified Professional Program - New Building - To construct a development consisting of 3 buildings of residential occupancy, all of which are located above a 2 level below grade storage garage having access off a lane. The main residential building (Bldg 1) will consists of 6 storeys with 58 dwelling units, Building 2 will be a 2 storey townhouse building of 4 dwelling units, and Building 3 will be a 2 storey building of 2 dwelling units. ** This will be Staged Construction for which the 2014 VBBL applies.** NOTE: An extension to this CP BP Application has been granted by the CBO on Dec. 4, 2020 that will allow the continued use of the 2014 VBBL for the review. THIS PERMIT IS FOR BELOW GRADE SITE-WORKS AND THE CONSTRUCTION OF A NEW 2 LEVEL BELOW GROUND STORAGE GARAGE. This is a CP Process Permit for the applicant, Mark Roozbahani, CP. Stage 1: Excavation & Shoring (May 31, 2021. B. Smith) Stage 2: Full Construction Stage 3 - Revision #1 - To provide updated excavation and shoring drawings that include a water retention tank that appears to already be included in stage 2, full construction, architectural and plumbing drawings. - Accepted Oct.18/21 (Erv) RELATED PERMITS for the 3 new buildings on this site are: BP-2020-00383: Bldg 1 (58 dwelling units, 6 storeys)) BP-2020-00384: Bldg 2 (4 dwelling units, 2 storeys) BP-2020-00386: Bldg 3 (2 dwelling units, 2 storeys) | 19500000
BP-2018-06375 | 2019-01-25 | 701 W GEORGIA STREET, Vancouver, BC V7Y 1K8 | Building Permit | Building Permit (BP) | Addition / Alteration | Completed | Field Review - Addition / Alteration - #D041 - Lower Mall level Interior alterations to provide tenant improvements for a new Retail tenant in the lower mall level (#D041) in this existing commercial building. Tenant: Swarovski Canada Ltd. OK for field review as per Howie Chow, December 10, 2018. Letters of Assurance: Mechanical/Electrical Schedule B by Mark Peric, P.Eng. Ph#905.257.2148 No energy upgrade required. BOMA BESt building. | 93064
SP-2018-02741 | 2019-01-19 | 545 ROBSON STREET, Vancouver, BC | Sprinkler Permit | Commercial | Tenant Improvement | Completed | Commercial - #300 545 Robson St. (full floor tenant - General Office) - This permit has been issued for sprinkler system alterations (add, relocate and remove) to the 2014 VBBL and NFPA 13, 2013 for the tenant improvements to provide interior alterations to the 3rd floor (suite #300) to provide improvements for the new General Office tenant (Tableau Vancouver). This application does not include any of the following: - Warehouse storage arrangements, or mobile compact storage arrangements. - Changes to the sprinkler system supply piping (e.g. valves, mains, cross-mains, etc.). - Flexible sprinkler pipe. - New alternative solutions and/or modifications to existing alternative solutions. - Change in occupancy and/or hazard classification. Notes: 1. See letter dated January 11, 2019 from Ms. Michelle Fenton clarifying the scope and area of work. | NULL
PP-2018-05530 | 2019-01-09 | 258 UNION STREET, Vancouver, BC V1V 1V1 | Plumbing Permit | Commercial | New | Completed | Commercial - Short Term Modular Housing To install a short term 52 unit modular social housing three storey building containing a class 1 commercial kitchen. Crawl space to be sprinklered. AMENDMENT: February 15, 2019 Corrected the address from 898 Main St to 258 Union St | NULL
EP-2019-00172 | 2019-01-17 | 2826 E 48TH AVENUE, Vancouver, BC V5S 1G9 | Electrical Permit | Residential | New | Completed | Installation / Repair - Residential - RI low voltage data tel tv, cctv, vac, audio, intercom and security alarm finish | 7000
DB-2018-04686 | 2019-05-17 | 1549 E 58TH AVENUE, Vancouver, BC V5P 2C1 | Building Permit | Development and Building Permit (DB) | Demolition / Deconstruction | Completed | Low Density Housing - Demolition / Deconstruction - To demolish the existing one family dwelling building ($15,000) on this site.. Demolition Contractor All Star Excavating & Demolition Ltd. 604-715-4756 | 15000
BP-2018-04741 | 2019-01-04 | 650 W 41ST AVENUE, Vancouver, BC V5Z 2M9 | Building Permit | Building Permit (BP) | Addition / Alteration | Stage Issued | Certified Professional Program - Addition / Alteration - Enabling works Interior and exterior alterations to the existing mall including: - reconfiguration of mall corridors; - reconfiguration of parking and loading spaces/access on Level P1; - new exit stairs at required locations for exiting; - relocation of a portion of the existing food court; and - addition of a temporary entrance along Cambie Street. The grease interceptor has been removed from this Building Permit application and will be submitted as part of the Tenant Improvement application. Revision 1 (issued July 18, 2019) includes: -change of project architect/CRP -structural scope by Glotman Simpson -Geotechnical scope by GeoPacific -changes to floor plans. Revision 2 (issued Oct.22, 2019) includes: -revision to structural shear walls -revision to CRU demising -revision to extent of roof area identified for restricted vehicular access and snow removal -penetrations for food hall tenant intake and exhaust -deletion of kitchen exhaust fan KEF-1. Revision 3 (issued December 17, 2019): base building revision to accommodate Presentation Centre shell space for future tenant improvement (Level P1 and Level 1). Revision 4: interior modification limited to CRU #443 to provide shell space for a temporary presentation centre. Revision 5: to re-occupy CRUs #452 and #463, revise parkade vestibule in Zone 1 Level 1 and delete temporary protection deck and supports in Zone 2 Level 1. Change of engineer of record (building envelope). Alan Bowden replaced Brian Hubbs as off January 22, 2020. Change of GC: PCL will be replaced by Ellis Don. Effective January 27, 2020, Ellis Don has taken over demolition of the North Parkade. Revision 6: relocation of an existing catch basin, installation of a sump pump and routing of existing sanitary lines, force main and vent piping. Revision 7: revision to mall corridor (level 1) to accommodate the separation and demolition and Phase I North structure. | 44976445
EP-2018-10657 | 2019-01-22 | 2435 KINGSWAY, Vancouver, BC V5R 5G9 | Electrical Permit | Commercial | New | Completed | Interim - Commercial - Scope of work: slab, underground, raceways, grounding, branch circuits. Service connection to BC Hydro is not permitted under this permit. Main permits EP-2018-10508,EP-2019-00077,EP-2018-10510. | 20000
EP-2018-10742 | 2019-01-18 | 1770 W 7TH AVENUE, Vancouver, BC V6J 4Y6 | Electrical Permit | Commercial | Tenant Improvement | Completed | Installation / Repair - Commercial - Installation of 3 Ton Heat Pump on 2nd Floor is for a heat pump that was installed on the 2nd Floor North corner to serve this area. *********** AMEND: June 18th: type of work should be: Tenant Improvement not Renovation | 250
PP-2018-05537 | 2019-01-01 | 837 W HASTINGS STREET #901, Vancouver, BC V6C 3N9 | Plumbing Permit | Commercial | Renovation | Completed | Commercial - Replace bath tub with shower stall | NULL
PP-2018-05538 | 2019-01-01 | 837 W HASTINGS STREET #1001, Vancouver, BC V6C 3N9 | Plumbing Permit | Commercial | Renovation | Completed | Commercial - Replace bath tub with shower stall | NULL
DB-2018-06381 | 2020-07-29 | 3281 E 7TH AVENUE, Vancouver, BC V5M 1V8 | Building Permit | Development and Building Permit (DB) | Demolition / Deconstruction | Completed | Low Density Housing - Demolition / Deconstruction - Demolition – Conventional (Standard) To demolish the existing one family dwelling building ($15,000) on this site. | 15000
BP-2018-06382 | 2019-03-29 | 3281 E 7TH AVENUE, Vancouver, BC V5M 1V8 | Building Permit | Building Permit (BP) | Salvage and Abatement | Completed | Low Density Housing - Salvage and Abatement - Salvage and abatement Permit QP: Norman Richardson Company: MCA Environmental Consulting Inc | 0
SP-2018-02747 | 2019-01-07 | 3529 KINGSWAY, Vancouver, BC | Sprinkler Permit | Commercial | Renovation | Completed | Commercial - This permit has been issued for sprinkler system alterations to install a new double check valve assembly to the 2014 VBBL/VPBL and NFPA 13, 2013 for this existing building on this existing site. This application does not include any of the following: - Warehouse storage arrangements. - Mobile compact storage arrangements. - Changes to the sprinkler system supply piping (e.g. valves, mains, cross-mains, etc.). - Flexible sprinkler pipe. - Information Technology Equipment Rooms (e.g. IT Rooms, LAN Rooms, etc.). - New alternative solutions and/or modifications to existing alternative solutions. - Change in occupancy and/or hazard classification. | NULL
EP-2018-07356 | 2019-05-09 | 6622 TURNBERRY CRESCENT, Vancouver, BC V5X 4M8 | Electrical Permit | Residential | Renovation | Completed | Installation / Repair - Residential - Replacement of an existing A/C with a new 3.5 ton split AC unit located in rear. | 250
SP-2018-01909 | 2019-05-08 | 402 DUNSMUIR STREET, Vancouver, BC V1V 1V1 | Sprinkler Permit | Commercial | New | Completed | Commercial - To install sprinklers to NFPA 13 2013 and standpipes to NFPA 14 2010 for this new 9 storey office building shell (402 Dunsmuir Street) on an existing two level basement parking garage (part of 401 West Georgia ) with a new basement core under the new structure. | NULL
BP-2018-04706 | 2019-01-29 | 4104 PRINCE ALBERT STREET, Vancouver, BC V5V 4J4 | Building Permit | Building Permit (BP) | Salvage and Abatement | Completed | Low Density Housing - Salvage and Abatement - This permit is for salvage and abatement work only and is to be completed under the supervision of a qualified professional. Qualified professional: Ramin Hamidnejad, CRSP of Kinetic OHS Services Ltd. Deconstruction Permit: BP-2018-04705 Building Permit: DB-2018-06365 | 0
BP-2018-04720 | 2019-02-22 | 550 W HASTINGS STREET, Vancouver, BC V6B 1L6 | Building Permit | Building Permit (BP) | Addition / Alteration | Completed | High Density Housing / Commercial - Addition / Alteration - Renovation of existing hotel from level 1 to 3. Scope of work includes enclosing the existing stairway to add space to the restaurant on first floor level, new kitchen and lounge on the second floor and minor reconfiguration on the third floor for a new meeting room. Note: 1.0. One class 1 cooking operation. 2.0. This permit has been reviewed under VBBL 2014. | 2000000
BP-2018-04726 | 2019-05-10 | 2238 YUKON STREET, Vancouver, BC V5Y 3P2 | Building Permit | Building Permit (BP) | New Building | Completed | Certified Professional Program - New Building - To develop a new 4 storey mixed use building with clothing manufacturing use located on the 1st (Clothing) storey, Dairy Products manufacturing and general office use located on the 2nd floor, and genreal office use on the 3rd and 4th storeys, plus 3 levels of underground parking with vehicular access from the rear lane. This is a CP Permit Process for Tavis McAuley (Thorson McAuley) Stage 1: Excavation & Shoring. May 10/19 (B. Smith) Stage 2: Foundation & Structure to Grade only, including level 1 floor slab. (July 26/19, B. Smith) Stage 3: Full Construction. (Aug. 13/19. B. Smith) ** Effective Sept. 30, 2019, Tavis McAuley resigned from Thorson McAuley Ltd yet Tavis has been retained by the Developer to carry on as CP via a newly formed company known as McAuley Architectural Consulting Inc. effective Oct. 18,2019. ** In addition, the original Engineer of Record for Mechanical and Plumbing work (Warren Stark, P. Eng.) has relocated to another office and ended his involvement on October 14, 2019. The new Mechanical and Plumbing Engineer of Record effective October 15, 2019 will be Gordon McDonald, C. Eng., P. Eng., MCIBSE, LEE AP (Integral Group). Documentation for all these changes have been provided by both CP, Owner, and both the former and new mechanical/plumbing Engineers. | 18778000
DB-2018-06383 | 2019-04-12 | 3041 ROSEMONT DRIVE, Vancouver, BC V5S 2C8 | Building Permit | Development and Building Permit (DB) | New Building | Completed | Low Density Housing - New Building - To construct a 1 1/2 storey laneway house building ($243,772.50) with an attached garage providing 1 parking space having vehicular access from the lane. Note: This is a 1 1/2 storey building pursuant to the Zoning & Development By-law 1. Covenant registered at the Land Title Office under CA6685142 2. No Strata Titling permitted 3. No A/C unit proposed "Combustible projections or roof soffits on an exposing building face shall not project to less than .45m from the property line and shall be in compliance with VBBL 2014 9.10.15.5.(9)" The entire building, INCLUDING THE ATTACHED GARAGE (if applicable), to be sprinklered to NFPA 13D Enhanced. Any alterations or conversions to the attached garage (if applicable) to habitable living space shall not be permitted without first obtaining the approval of the Director of Planning and the Chief Building Official. Thermal protection measures and Laneway house design guidelines shall be required to be met prior to the approval of the conversion. ******THIS PERMIT HAS BEEN ISSUED UNDER THE REQUIREMENTS OF VBBL 2014 AND THE GREEN HOMES PROGRAM****** See DB-2018-01467 for Main House on site (principal bldg) addressed 3045 Rosemont Drive. | 243772.5
DB-2018-06384 | 2019-05-28 | 1122 NANAIMO STREET, Vancouver, BC V5L 4T4 | Building Permit | Development and Building Permit (DB) | New Building | Completed | Low Density Housing - New Building - To construct a 2.5 storey two-family dwelling with secondary suite located located in the Basement level ($804,362.50) with a detached accessory building (garage) ($10,000), at the rear providing 2 parking spaces, having vehicular access from the lane. 1. Covenant registered at the Land Title Office under CA7500182 2. No A/C Unit proposed 3. Schedule B: Yatendra Kumar Sharma P.Eng (778.863.7076) Structural & Geotechnical 4. BC Housing: Homeline Construction & Renovation Ltd. This is a 2.5 storey building pursuant to the Zoning and Development By-Law ******THIS PERMIT HAS BEEN ISSUED UNDER THE REQUIREMENTS OF VBBL 2014 AND THE GREEN HOMES PROGRAM****** All rooms adjacent to North and South exposing building face shall be sprinklered. "Combustible projections or roof soffits on an exposing building face shall not project to less than .45m from the property line and shall be in compliance with VBBL 2014 9.10.15.5.(9) The entire building, INCLUDING THE ATTACHED GARAGE (if applicable), to be sprinklered to NFPA 13D. Any alterations or conversions to the attached garage (if applicable) to habitable living space shall not be permitted without first obtaining the approval of the Director of Planning and the Chief Building Official. Thermal protection measures and Laneway house design guidelines shall be required to be met prior to the approval of the conversion. Front Dwelling: 1122 Nanaimo Street Back Dwelling: 1124 Nanaimo Street Secondary Suite: 1120 Nanaimo Street | 804362.5
EP-2018-07422 | 2019-01-06 | 181 ATHLETES WAY #201, Vancouver, BC V5Y 0E5 | Electrical Permit | Commercial | Renovation | Completed | Installation / Repair - Commercial - #201 Design renovation in apartment, relocate kitchen devices at back splash, add art lighting locations with switches through out, add decorative lighting to wine cellar room, add dedicated circuit for electric fireplace. | 5637
DB-2018-04735 | 2019-07-04 | 6550 RALEIGH STREET, Vancouver, BC V5S 2W8 | Building Permit | Development and Building Permit (DB) | New Building | Completed | Low Density Housing - New Building - To construct a 2 storey one-family dwelling with a secondary suite located in the South side of Basement ($1,075,865.00). 1- Covenant registered at the Land Title Office under CA7213074 2- No strata titling permitted 3- A/C unit proposed 4- Bar sink in basement to be 8'-0" Max with no overhead cabinets. 5- Schedule B Md. Shahidul Alam P.Eng (604.653.7475) Structural & Geotechnical 6- HPO - Lyto Development Ltd. This is a 2 storey building pursuant to the Zoning and Development By-Law ******THIS PERMIT HAS BEEN ISSUED UNDER THE REQUIREMENTS OF VBBL 2014 AND THE GREEN HOMES PROGRAM****** LWH permit under DB-2018-04738 Addressing Data Building 1 6550 Raleigh St - Principal Dwelling (north side basement, 1st & 2nd floor) 6552 Raleigh St - Secondary Suite (south side basement) | 1075865
DB-2018-04736 | 2019-07-04 | 6550 RALEIGH STREET, Vancouver, BC V5S 2W8 | Building Permit | Development and Building Permit (DB) | Demolition / Deconstruction | Completed | Low Density Housing - Demolition / Deconstruction - Demolition Permit Demolition – Conventional (Standard) To demolish the existing one family dwelling building ($15,000) on this site. Demotion Contractor: JVT Excavating & Demolition Ltd. | 15000
DB-2018-04738 | 2019-07-04 | 6554 RALEIGH STREET, Vancouver, BC V5S 2W8 | Building Permit | Development and Building Permit (DB) | New Building | Completed | Low Density Housing - New Building - To construct a 1.5 storey laneway house building with an attached garage providing 1 parking space + 1 on grade parking space, having vehicular access from the lane. Note: This is a 1 1/2 storey building pursuant to the Zoning & Development By-law 1. Covenant registered at the Land Title Office under CA7213074 2. No Strata Titling permitted 3. No A/C Unit proposed. 4. Schedule B. Md. Shahidul Alam, P.Eng (604-653-7475) Structural & Geotechnical. 5. HPO - Lyto Development Ltd. Main House permit under DB-2018-04735 ******THIS PERMIT HAS BEEN ISSUED UNDER THE REQUIREMENTS OF VBBL 2014 AND THE GREEN HOMES PROGRAM****** "Combustible projections or roof soffits on an exposing building face shall not project to less than .45m from the property line and shall be in compliance with VBBL 2014 9.10.15.5.(9)" The entire building, INCLUDING THE ATTACHED GARAGE, to be sprinklered to NFPA 13D. | 262980
DB-2018-04742 | 2019-02-20 | 2945 E 26TH AVENUE, Vancouver, BC V5R 1L4 | Building Permit | Development and Building Permit (DB) | New Building | Completed | Low Density Housing - New Building - To construct a 2 storey one-family dwelling with a secondary suite located in the Cellar ($679,500) with a laneway house at the rear providing 1 parking space and having vehicular access from 20' lane. 1. Covenant registered at the Land Title Office under CA7282781 for Secondary Suite/Laneway House 2. No strata titling permitted 3. A/C unit located in the rear 4. Bar sink located in the basement of the principal dwelling 5. Schedule B Xue Li Chen, P.Eng. (778-235-5447) Structural, Geotechnical & Architectural 6. BC Housing Rajat Bhalla This is a 2 storey building pursuant to the Zoning and Development By-Law ******THIS PERMIT HAS BEEN ISSUED UNDER THE REQUIREMENTS OF VBBL 2014 AND THE GREEN HOMES PROGRAM****** "Combustible projections or roof soffits on an exposing building face shall not project to less than .45m from the property line and shall be in compliance with VBBL 2014 9.10.15.5.(9) The entire building to be sprinklered to NFPA 13D. Addressing Data: 2945 E 26th Av - Basement East side, 1st & 2nd level (principal dwelling unit) 2945 E 26th Av - Basement West side | 679500
DB-2018-04743 | 2019-02-20 | 2945 E 26TH AVENUE, Vancouver, BC V5R 1L4 | Building Permit | Development and Building Permit (DB) | Demolition / Deconstruction | Completed | Low Density Housing - Demolition / Deconstruction - Demolition – Conventional (Standard) To demolish the existing one family dwelling building ($15,000) on this site. | 15000
BP-2018-04752 | 2019-05-16 | 2095 E 25TH AVENUE, Vancouver, BC V5N 2V5 | Building Permit | Building Permit (BP) | Demolition / Deconstruction | Completed | Low Density Housing - Demolition / Deconstruction - To demolish the existing one family dwelling building ($15,000) on this site by means of deconstruction. Demo Declaration – East West Excavating Ltd. 604-763-5301 This permit is subject to the Green Demolition Bylaw (11023) Note: Pre-1950 recycling requirement: 75% of non-hazardous construction waste | 15000
DB-2018-04759 | 2019-01-31 | 406 W 27TH AVENUE, Vancouver, BC V5Y 2K5 | Building Permit | Development and Building Permit (DB) | Demolition / Deconstruction | Completed | Low Density Housing - Demolition / Deconstruction - To demolish the existing one family dwelling building ($15,000) on this site. Building Permit for DB-2018-04758 Demolition Contractor: Canadian Excavating Ltd. 604-728-0434 | 15000
EP-2018-07533 | 2019-01-03 | 181 ATHLETES WAY #201, Vancouver, BC V5Y 0E5 | Electrical Permit | Residential | Renovation | Completed | Installation / Repair - Residential - Low Voltage Prewire, Data, Tel, Audio, Video | 4500
DB-2018-04775 | 2020-10-15 | 2051 W KING EDWARD AVENUE, Vancouver, BC V6J 2W8 | Building Permit | Development and Building Permit (DB) | Demolition / Deconstruction | Completed | Low Density Housing - Demolition / Deconstruction - To demolish the existing one family dwelling building ($15,000) on this site. Demo contractor: J & R Excavation & Demolition Ltd. (604-247-0337) | 15000
SP-2018-01952 | 2019-01-18 | 7527 YUKON STREET, Vancouver, BC V1V 1V1 | Sprinkler Permit | Commercial | New | Completed | Commercial - Sprinkler Permit for BP-2018-02868 To install sprinklers to NFPA 13R 2010 in this 4 storey townhouse block (building #4) containing 9 dwelling units. This permit is related to SP-2018-01956. | NULL
SP-2018-01953 | 2019-01-18 | 7525 YUKON STREET, Vancouver, BC V1V 1V1 | Sprinkler Permit | Commercial | New | Completed | Commercial - Sprinkler Permit for BP-2018-02866 To install sprinklers to NFPA 13R 2010 in this 4 storey townhouse block (building #3) containing 8 dwelling units. This permit is related to SP-2018-01956. | NULL
SP-2018-01955 | 2019-01-18 | 7555 YUKON STREET, Vancouver, BC V1V 1V1 | Sprinkler Permit | Commercial | New | Completed | Commercial - Sprinkler Permit for BP-2018-02865 To install sprinklers to NFPA 13R 2010 in this 4 storey townhouse block (building #2) containing 7 dwelling units. This permit is related to SP-2018-01956. | NULL
BP-2018-04781 | 2019-03-18 | 4873 ROSS STREET, Vancouver, BC V5V 4V1 | Building Permit | Building Permit (BP) | Demolition / Deconstruction | Completed | Low Density Housing - Demolition / Deconstruction - To demolish the existing one family dwelling building ($15,000) on this site by means of deconstruction. Demo Declaration – Mauro Carvajal Homestruction Construction Inc. This permit is subject to the Green Demolition Bylaw (11023) Note: Pre-1940 recycling requirement: 75% of non-hazardous construction waste | 15000
DB-2018-04787 | 2019-02-22 | 2520 TURNER STREET, Vancouver, BC V5K 2E8 | Building Permit | Development and Building Permit (DB) | New Building | Completed | Low Density Housing - New Building - To construct a 2 storey laneway house building with an open parking pad, providing 1 parking space, having vehicular access from the lane. Note: This is a 1 ½ storey building pursuant to the Zoning & Development By-law 1. Covenant registered at the Land Title Office under CA7120303 2. No Strata Titling permitted 3. No A/C unit located 4. Schedule B: Yatendra Kumar Sharma P.Eng (778.863.7076) Structural & Geotechnical Building 2 2020 Turner St - 1st & 2nd storey (laneway house) Address assigned per the approved plans, Fire and Emergency street access (walkway) to the Laneway house is from the West side. Street access must be provided & maintained at all times and the building address posted to be visible from the street in accordance with the Building By-law prior to Final Inspection. ******THIS PERMIT HAS BEEN ISSUED UNDER THE REQUIREMENTS OF VBBL 2014****** NOTE: To achieve the required FSR. A floor space exclusion of 3% has been applied to this application as per section 11.24.18 of the district schedule, to accommodate improved building performance. | 142000
SP-2018-01971 | 2019-05-07 | 2435 KINGSWAY, Vancouver, BC V5R 5G9 | Sprinkler Permit | Commercial | New | Completed | Commercial - PARKADE To install sprinklers to NFPA 13 2013 in the parkade and standpipes to NFPA 14 2010 throughout the project • SP-2018-02050 - 12-storey mixed-use building consisting of 118 residential units on levels 1 to 12 with 8 Retail Store units and 2 Restaurant Class 1 units at the ground level; and • SP-2018-02052 - 5-storey mixed use building consisting of 14 residential units on levels 2 to 5 with 2 Retail store units at grade, all over two levels of underground parking, having vehicular access from the lane. | NULL
DB-2018-04798 | 2019-08-09 | 4083 W 18TH AVENUE, Vancouver, BC V6S 1B9 | Building Permit | Development and Building Permit (DB) | New Building | Completed | Low Density Housing - New Building - To construct a 2 storey + cellar one-family dwelling with a secondary suite ($798,750) located in the cellar with an open parking space at the rear, providing 1 parking space, having vehicular access from the lane. Note: This is a 2 storey building pursuant to the Zoning and Development By-Law 1- Covenant registered at the Land Title Office under CA7456933 2- No strata titling permitted 3- Proposed bar sink in the den 4- A/C unit proposed at the rear sunken patio 5- Schedule B: K. J. Ma P.Eng (604-599-8890) Structural & Geotechnical 4- HPO: Platinum Seal Project Canada Inc. Address Note: Addresses assigned per the approved plans, Fire and Emergency street access (walkway) to the secondary suite is from the East side. Street access must be provided & maintained at all times and the building addresses posted to be visible from the street in accordance with the Building By-law prior to Final Inspection. ******THIS PERMIT HAS BEEN ISSUED UNDER THE REQUIREMENTS OF VBBL 2014 AND THE GREEN HOMES PROGRAM********* | 798750
DB-2018-04801 | 2019-08-09 | 4079 W 18TH AVENUE, Vancouver, BC V6S 1B9 | Building Permit | Development and Building Permit (DB) | New Building | Completed | Low Density Housing - New Building - To construct a 2 storey laneway house building ($192,500) with an open parking pad, providing 1 parking space, having vehicular access from the lane. Note: This is a 1 ½ storey building pursuant to the Zoning & Development By-law 1. Covenant registered at the Land Title Office under CA7456933 2. No Strata Titling permitted 3. A/C unit located 4. Schedule B: K. J. Ma P.Eng (604-599-8890) Structural & Geotechnical 5. HPO: Plantinum Seal Project Canada Inc. 778-319-3588 4079 W 18th Av - 1st & 2nd storey (laneway house) Address assigned per the approved plans, Fire and Emergency street access (walkway) to the Laneway house is from the East side. Street access must be provided & maintained at all times and the building address posted to be visible from the street in accordance with the Building By-law prior to Final Inspection. ******THIS PERMIT HAS BEEN ISSUED UNDER THE REQUIREMENTS OF VBBL 2014****** | 192500
DB-2018-04803 | 2019-10-04 | 1055 MAINLAND STREET, Vancouver, BC V6B 5P9 | Building Permit | Development and Building Permit (DB) | Addition / Alteration | Cancelled | High Density Housing / Commercial - Addition / Alteration - Interior and exterior alterations: Interior and exterior alterations to the existing Restaurant-Class 1 for this existing Restaurant tenant in this existing commercial residential building on this site. Building Review Branch Notes: 1) Total proposed Occupant load is 68 seats + 7 staffs. = 75 persons. 2) A permanent sign indicating the above proposed occupant load shall be posted in a conspicuous location near the suite's principal entrance. 3) Separate permit will be required if interior seating layout changed. 4) Separate permit is required for outdoor patio seating. Sprinkler commitment letter on file. Class-4 Cooking operation CRP: P. J. Mallen, AIBC, 604.484.8285. Email: permits@mgba.com Note: "This permit has been reviewed under the 2014 Vancouver Building By-law (#10908)." | 250000
DB-2018-04823 | 2019-01-22 | 3725 W 35TH AVENUE, Vancouver, BC V6N 2N6 | Building Permit | Development and Building Permit (DB) | Addition / Alteration | Completed | Low Density Housing - Addition / Alteration - 2 Storey + Basement Existing 2 storey + basement one-family dwelling with a detached accessory building (garage), at the rear providing 2 parking spaces, having vehicular access from the lane. Scope of work: interior alteration to kitchen, family room and master suite new rear addition for entry to mud room Note: This is a 2 storey building pursuant to the Zoning and Development By-Law 1- No BAr sink Proposed 2- No A/C unit proposed 3- P. ENG JEFF ALLESTER 604-228-0518 STRUCTURAL/GEOTECHNICAL ******THIS PERMIT HAS BEEN ISSUED UNDER THE REQUIREMENTS OF VBBL 2014 AND THE GREEN HOMES PROGRAM****** | 375000
DB-2018-04825 | 2019-05-24 | 2959 W 23RD AVENUE, Vancouver, BC V6L 1P4 | Building Permit | Development and Building Permit (DB) | New Building | Completed | Low Density Housing - New Building - *PART 5 DESIGN* To construct a 1 storey laneway house building ($155,550) with an attached garage and 1 open parking pad, providing a total of 2 parking spaces, having vehicular access from the lane. Note: This is a 1 ½ storey building pursuant to the Zoning & Development By-law 1. Covenant registered at the Land Title Office under CA7027176 2. No Strata Titling permitted 3. No A/C unit proposed 4. Schedule B: Y. M. Li P.Eng (604-385-2666) Structural & Coordinating Professional 5. Schedule B: H. A. Hsueh P.Eng (604-882-8475) Geotechnical 6. Schedule B: J. Reynel-Gracia P.Eng (778-998-0709) Architectural & Schedule D-1 7. HPO: Residential Builder- CMGT Construction Group Ltd. Address assigned per the approved plans, Fire and Emergency street access (walkway) to the Laneway house is from the East side. Street access must be provided & maintained at all times and the building address posted to be visible from the street in accordance with the Building By-law prior to Final Inspection. ******THIS PERMIT HAS BEEN ISSUED UNDER THE REQUIREMENTS OF VBBL 2014 AND THE GREEN HOMES PROGRAM****** | 155550
DB-2018-04828 | 2019-05-17 | 1545 E 58TH AVENUE, Vancouver, BC V5P 2C1 | Building Permit | Development and Building Permit (DB) | New Building | Completed | Low Density Housing - New Building - To construct a 1 storey laneway house building ($204,500) with an attached garage providing 1 parking space and 1 required open parking over gravel providing 2 parking spaces in total, having vehicular access from the 20' Lane. 1. Covenant registered at the Land Title Office under CA7023855 2. No Strata Titling permitted 3. No A/C Unit proposed 4. Schedule B: Wing Ki Leung P.Eng (604.543.8044) Structural & Geotechnical 5. BC Housing: Five River Holdings Ltd. NOTE: To achieve the required FSR. A floor space exclusion of 3% has been applied to this application as per section 11.24.18 of the district schedule, to accommodate improved building performance. Address has been assigned per the approved plans as the fire/emergency access to the laneway house is from the West side. This access must be provided & maintained at the 20' Lane at all times in accordance with the Building By-law. "Combustible projections or roof soffits on an exposing building face shall not project to less than .45m from the property line and shall be in compliance with VBBL 2014 9.10.15.5.(9)" The entire building, INCLUDING THE ATTACHED GARAGE (if applicable), to be sprinklered to NFPA 13D Enhanced. ******THIS PERMIT HAS BEEN ISSUED UNDER THE REQUIREMENTS OF VBBL 2014 AND THE GREEN HOMES PROGRAM****** Note: See DB-2018-04685 for Bldg 1 on site (principal bldg) addressed 1549 E 58th Ave | 204500
SP-2018-01999 | 2019-12-11 | 3669 W 11TH AVENUE, Vancouver, BC V6R 2K4 | Sprinkler Permit | Commercial | New | Completed | Commercial - 3669 11th Av - For all sprinkler work to the 2014 VBBL; NFPA 13R, 2010; NFPA 13, 2013; standpipe work to NFPA 14, 2010; and alternative solutions prepared by Camphora Engineering Ltd. for this newly constructed four-storey, multiple dwelling building containing a total of five dwelling units, providing five parking spaces at the rear having vehicular access from the lane. This project is being processed under the certified professional program and the CP is Ms. Susana Chui P Eng., CP. This application does not include any of the following: - Warehouse storage arrangements, or mobile compact storage arrangements. - Flexible sprinkler pipe. - Incoming water supply (Underground supply main). Related Permits 1. AL-2018-00061 Exit Exposure Protection 2. AL-2018-00062 Egress from 2 - Level Dwelling Unit | NULL
BP-2018-04842 | 2019-10-30 | 800 BURRARD STREET, Vancouver, BC V6Z 2G7 | Building Permit | Building Permit (BP) | Addition / Alteration | Completed | Field Review - Addition / Alteration - 15TH floor - 800 Burrard Interior alterations to provide tenant improvements for new office tenant in this existing full floor office space. Scope of work: remove interior existing walls and door, add new walls and doors create new office rooms, existing elevator and washrooms remain the same. Ok for Field Review as per Mike Collister Schedule A - Craig Mitchell Architect (604.294.6662) Schedule B - Craig Mitchell Architect (604.294.6662) - Architectural Schedule B - B. Baradaran - Laylabadi P.Eng (604.853.8831) - Mechanical, Plumbing Schedule B - A.T.Tashiro P.Eng (604.685.9381) - Electrical L2 - Lighting - Upgrade to incorporate Automatic Lighting Shutoff (per 9.4.1.1 of ASHRAE 90.1 - 2010). Processed through CRC | 250000
EP-2018-07759 | 2019-01-18 | 155 W 41ST AVENUE, Vancouver, BC V1V 1V1 | Electrical Permit | Commercial | New | Completed | Installation / Repair - Commercial - Electrical fit-out of townhomes To develop a three-storey Multiple Dwelling building all over 1 level of underground parking, having vehicular access from West Woodstock Avenue, on this site. AMENDMENT: May 31, 2019 Supply and install of low-voltage cabling (TV / TEL) | 85000
DB-2018-04852 | 2020-02-05 | 6570 MARINE CRESCENT, Vancouver, BC V6P 5X1 | Building Permit | Development and Building Permit (DB) | New Building | Issued | Low Density Housing - New Building - 2 STOREY 1FD + ATTACHED GARAGE To construct a 2 storey + cellar one-family dwelling ($3,125,000) with an indoor and outdoor pool, with an attached garage providing 2 parking spaces, having vehicular access from the street. Also retaining an existing detached accessory building (garage), at the rear having vehicular access from the lane. 1. No Strata Titling permitted 2. No A/C Unit proposed 3. Bar sink located in Cellar 4. Schedule A: (George Beck) P.Eng (604.535.1507) CRP 5. Schedule B: (Heqing Jian) P.Eng (778.987.7461) Geotechnical 6. Schedule B: (Tong Ngo) P.Eng (604.535.1507) Structural 7. Schedule B: (S.C. So) P.Eng (604.760.6127) Mechanical 8. Schedule B: (Min-Wei Chen) P.Eng (604.449.7789) Architectural 9. Schedule D-1: (Min-Wei Chen) P.Eng (604.449.7789) 10. BC Housing (MFl Development Ltd.) 11. Environmental Separation designed according to Part 5 for the indoor swimming separation. This is a 2 storey building pursuant to the Zoning and Development By-Law ******THIS PERMIT HAS BEEN ISSUED UNDER THE REQUIREMENTS OF VBBL 2014 AND THE GREEN HOMES PROGRAM****** "Combustible projections or roof soffits on an exposing building face shall not project to less than .45m from the property line and shall be in compliance with VBBL 2014 9.10.15.5.(9) The entire building, INCLUDING THE ATTACHED GARAGE, to be sprinklered to NFPA 13D. Any alterations or conversions to the attached garage to habitable living space shall not be permitted without first obtaining the approval of the Director of Planning and the Chief Building Official. Thermal protection measures and Laneway house design guidelines shall be required to be met prior to the approval of the conversion. Principle Dwelling: 6570 Marine Crescent | 3125000
DB-2018-04857 | 2019-12-12 | 2475 W 16TH AVENUE, Vancouver, BC V6K 3B7 | Building Permit | Development and Building Permit (DB) | New Building | Completed | Low Density Housing - New Building - To construct a 2 storey one-family dwelling with a secondary suite located in the Basement/Cellar with a detached garage, at the rear providing 3 enclosed parking spaces, having vehicular access from the lane. Note: This is a 2 storey building pursuant to the Zoning and Development By-Law 1- Covenant registered at the Land Title Office under CA7342152 2- No strata titling permitted 3- Proposed bar sink in mud room on main floor 4- A/C unit proposed in the rear 5- Schedule B: STRUCTURAL - W.K LEUNG 604-543-8044 / GEOTECHNICAL M. KOKAN 604-439-0922 6- HPO – Residential Builder - HARDIP SIDHU 7- GHC calculator provided Address Note: Addresses have been assigned per the approved plans, access to the secondary suite is from the East side. This access must be provided & maintained at all times and the building addresses posted to be visible from the street in accordance with the Building By-law. "Combustible projections or roof soffits on an exposing building face shall not project to less than .45m from the property line and shall be in compliance with VBBL 2014 9.10.15.5.(9)" The entire building, INCLUDING THE ATTACHED GARAGE (if applicable), to be sprinklered to NFPA 13D. Any alterations or conversions to the attached garage (if applicable) to habitable living space shall not be permitted without first obtaining the approval of the Director of Planning and the Chief Building Official. Thermal protection measures and Laneway house design guidelines shall be required to be met prior to the approval of the conversion. ******THIS PERMIT HAS BEEN ISSUED UNDER THE REQUIREMENTS OF VBBL 2014 AND THE GREEN HOMES PROGRAM****** | 975000
BP-2018-04859 | 2019-02-06 | 2475 W 16TH AVENUE, Vancouver, BC V6K 3B7 | Building Permit | Building Permit (BP) | Salvage and Abatement | Completed | Low Density Housing - Salvage and Abatement - Salvage and Abatement permit only and to be completed under the supervision of a registered professional. This permit does not authorize demolition, deconstruction or construction work. Qualified Professional: Ramin Hamidnejad CRSP of Kinetic OHS Services Ltd. 604-988-0099 Building Permit: DB-2018-04857 Demolition Permit: BP-2018-04858 | 0
DB-2018-04867 | 2019-01-21 | 1043 MAINLAND STREET, Vancouver, BC | Building Permit | Development and Building Permit (DB) | Addition / Alteration | Completed | High Density Housing / Commercial - Addition / Alteration - Interior alterations to upgrade the existing ventilation system with ecologiser for this restaurant Class 1 on the ground floor of this mixed use building for the current tenant. Okay per B. Ostrander for exterior alterations to reduce the size of the louvre at the same location. Size to be 14 inches in height and 60 inches in width. Okay per H. Aguirre for exterior alterations to modify existing window mullion to suit louvre (48" by 16). Louvre must not be visible from the street and hidden by the existing canopy. Note: 1.0 One Class 1 cooking operation. 2.0 "This permit has been reviewed under the 2014 Vancouver Building By-law (#10908)." | 150000
EP-2018-07758 | 2019-01-18 | 150 W WOODSTOCK AVENUE, Vancouver, BC V1V 1V1 | Electrical Permit | Commercial | New | Completed | Installation / Repair - Commercial - Electrical fit-out of townhomes. To develop a four-storey Multiple Dwelling building over 1 level of underground parking, having vehicular access from West Woodstock Avenue, on this site. Interim EP-2018-07754 AMENDMENT: May 31, 2019 Supply and install of low-voltage cabling (TV / TEL) | 105000
GP-2019-00395 | 2019-02-01 | 6789 NEAL STREET, Vancouver, BC V6P 3N4 | Gas Permit | Residential | New | Completed | Residential - Gas appliances for New SFD with SS To construct a 2 storey one-family dwelling with a secondary suite located in the Cellar with an attached garage to the Laneway House and an open parking pad in the rear, having vehicular access from the lane. | NULL
EP-2018-07802 | 2019-01-09 | 3350 TUPPER STREET, Vancouver, BC V1V 1V1 | Electrical Permit | Commercial | New | Completed | Installation / Repair - Commercial - INSTALLATION FORA 4 FLOOR CONCRETE CONSTRUCTION SITE CONTACT KEITH@ 604-312-2411 | 139800
DB-2018-04879 | 2019-05-17 | 3092 WELLINGTON AVENUE, Vancouver, BC V5R 4X5 | Building Permit | Development and Building Permit (DB) | Addition / Alteration | Completed | Field Review - Addition / Alteration - Interior and exterior alterations and change of use of this existing two-storey, one-family dwelling to a one-family dwelling with a secondary suite, with 2 off-street parking spaces provided in the attached garage, having vehicular access off Moss Street. Addressing notes: 3092 Wellington Av (existing) - Principal Dwelling (1st & 2nd floor) 4503 Moss St. - Secondary Suite (1st floor) Address assigned per approved plans. Fire and Emergency street access to the secondary suite is from the east side. Street access must be provided and maintained at all times and the building addresses posted to be visible from the street in accordance with the Building By-law. OK for Field Review per S. Yu Sept 16, 2018 Schedule B (Structural) may be required by District Building Inspector to be determined on site. Note: - No strata-titling will be permitted. - This is a two-storey building pursuant to the Zoning and Development By-law. - An annual Vancouver Business License must be obtained prior to the rental of this approved one-family dwelling and/or secondary suite on this site. - Energy efficiency upgrade to be in conformance with Table 11.2.1.4. of the Vancouver Building By-law | 49000
DB-2018-04883 | 2019-05-14 | 453 E 64TH AVENUE, Vancouver, BC V5X 2M9 | Building Permit | Development and Building Permit (DB) | New Building | Completed | Low Density Housing - New Building - To construct a 2 storey laneway house building with an open parking pad, providing 1 parking space, having vehicular access from the lane. Note: This is a 1 ½ storey building pursuant to the Zoning & Development By-law 1. Covenant registered at the Land Title Office under CA7453001 2. No Strata Titling permitted 3. No A/C unit 4. Schedule B: Yatendra Kumar Sharma P.Eng (778.863.7076) Structural & Geotechnical 453 E 64th Av - Laneway House (1.5 storey) Address assigned per approved plans. Fire and Emergency street access (walkway) to the laneway house is from the east side. Street access must be provided and maintained at all times in accordance with the Building By-law. ******THIS PERMIT HAS BEEN ISSUED UNDER THE REQUIREMENTS OF VBBL 2014****** NOTE: To achieve the required FSR. A floor space exclusion of 3% has been applied to this application as per section 11.24.18 of the district schedule, to accommodate improved building performance. | 225000
DB-2018-04886 | 2019-03-15 | 1844 E 15TH AVENUE, Vancouver, BC V5N 2G4 | Building Permit | Development and Building Permit (DB) | Addition / Alteration | Completed | Field Review - Addition / Alteration - To permit exterior alterations to this existing one family dwelling. Scope of work to include: Replacing all the exterior siding at the rear and a small portion on the East elevation, new siding with rainscreening. Re-build the existing storage room, deck and stairs at rear. Minor foundation work at storage room only. No Interior work to be done, permits required to remove any interior drywall or do any interior work OK for Field Review as per A. Campbell - Sept 12/2018 No Energy Upgrades required, See REUP by: City Green Solutions - Peter Cho - 778.316.9053 | 12000
EP-2018-07860 | 2019-01-29 | 1280 BURRARD STREET, Vancouver, BC V6Z 1Z1 | Electrical Permit | Commercial | New | Issued | Installation / Repair - Commercial - Electrical work for construction of a 13-storey office tower with Toyota auto dealership on levels 1 to 3 (shell only), restaurant on level 1 (shell only) and office space on levels 4 to 13 (shell only) over 5 levels of underground parking including a repair shop on Level T5. Construction of Skybridge which connects this building to Tower A (BU465916) is included in the scope of the BP permit. Work to include all electrical systems for this new high-rise, service entrance equipment,distribution, lighting, fire alarm. Related Interim: EP-2018-09491. ** Amend 11/06/2020** All new documents have been uploaded | 3491000
DB-2018-04899 | 2019-01-22 | 805 NICOLA STREET, Vancouver, BC V6G 2C4 | Building Permit | Development and Building Permit (DB) | Demolition / Deconstruction | Completed | Enquiry Centre - Demolition / Deconstruction - To demolish to grade this existing two-storey mixed-use building containing 5 residential dwelling units on this site, as per the engineered demolition plan submitted by J.A. Gebrail, P.Eng. of MWL Demolition Ltd. OK for SIPS per M. Lee, September 13, 2018. Note: Notice of Demolition must be provided to District Building Inspector 24 hours in advance of demolition by calling 3-1-1 or 604-873-7000 outside Vancouver | 139865
DB-2018-04917 | 2019-02-12 | 8707 HUDSON STREET, Vancouver, BC V6P 4M7 | Building Permit | Development and Building Permit (DB) | Addition / Alteration | Completed | Field Review - Addition / Alteration - Exterior alteration to replace portion of the existing steps at East entry door with a 3'-0" wide ramp. Scope of work to include: installing a modular aluminium ramp in conjunction with concrete ramp. Removed portion of existing corner of parkade to create new sloped suspended slab. Letters of assurance submitted: Sch A: R. Salcido, AIBC, 778.389.4904 Sch B (Arch): R. Salcido, AIBC, 778.389.4904 Sch B (Struct): J.J.S. Hui, P.Eng, 778.319.3403 Sch D-1: R. Salcido, AIBC, 778.389.4904 OK for field review as per H. Hartwell, July 9, 2018 | 25000
SP-2018-02050 | 2019-05-07 | 2435 KINGSWAY, Vancouver, BC V5R 5G9 | Sprinkler Permit | Commercial | New | Completed | Commercial - Building 1 - 12-storey building - BP-2018-03156 To install sprinklers to NFPA 13 2013 through out this 12-storey mixed-use building consisting of 118 residential units on levels 1 to 12 with 8 Retail Store units and 2 Restaurant Class 1 units at the ground level all over two levels of underground parking, having vehicular access from the lane. | NULL
EP-2018-07925 | 2019-01-30 | 475 HOWE STREET, Vancouver, BC | Electrical Permit | Commercial | Tenant Improvement | Completed | Installation / Repair - Commercial - #2800-28th floor (full floor) Install data and voice cable (Cat6 FT6) for new offices and Fiber to the MPOE | 18000
DB-2018-04930 | 2019-02-20 | 2943 E 26TH AVENUE, Vancouver, BC V5R 1L4 | Building Permit | Development and Building Permit (DB) | New Building | Completed | Low Density Housing - New Building - To construct a 1.5 storey laneway house building ($151,500) with an open parking pad providing 1 parking space and having vehicular access from 20' lane. Note: This is a 1 ½ storey building pursuant to the Zoning & Development By-law 1. Covenant registered at the Land Title Office under CA7282781 2. No Strata Titling permitted 4. Schedule B Xue Li Chen, P.Eng. (778-235-5447) Structural, Geotechnical & Architectural 5. BC Housing Rajat Bhalla 2943 E 26th Ave - 1st & 2nd storey (laneway house) Address has been assigned per the approved plans as the fire/emergency access to the laneway house is from the West side. This access must be provided & maintained at all times in accordance with the Building By-law. "Combustible projections or roof soffits on an exposing building face shall not project to less than .45m from the property line and shall be in compliance with VBBL 2014 9.10.15.5.(9) The entire building to be sprinklered to NFPA 13D. ******THIS PERMIT HAS BEEN ISSUED UNDER THE REQUIREMENTS OF VBBL 2014****** | 151500
EP-2018-07894 | 2019-01-28 | 1783 W 14TH AVENUE, Vancouver, BC V1V 1V1 | Electrical Permit | Residential | New | Completed | Installation / Repair - Residential - Electrical work for construction of a 12 storey rental residential building (116 units) with 4 levels of below-grade parking. Scope of work includes installation of lighting and lighting control, Fire Alarm System, meter Centres, 300KW Emergency Generator, Access Controls, Tel/Data Cabling, Landscape lighting. *** Amend 03/12/2019*** PLEASE CHANGE EXISTING FSR A KERRI KIDD TO NEW FSR A JAMES COLE FIDDLER CEL000236509 | 1800000
DB-2018-04941 | 2019-07-19 | 4869 ROSS STREET, Vancouver, BC V5V 4V1 | Building Permit | Development and Building Permit (DB) | New Building | Issued | Low Density Housing - New Building - To construct a 2 storey laneway house building with an open parking pad, providing 1 parking space, having vehicular access from the lane. Note: This is a 1 ½ storey building pursuant to the Zoning & Development By-law 1. Covenant registered at the Land Title Office under CA7333496 2. No Strata Titling permitted 3. No A/C unit located 4. Schedule B: Xian Min Lily Qiu P.Eng (778.321.5377) Structural & Geotechnical HPO - Synthesis Builders Inc. 604-812-3000 4869 Ross St - Laneway House (1.5 storey) Address assigned per approved plans. Fire and Emergency street access (walkway) to the laneway house is from the north side. Street access must be provided and maintained at all times in accordance with the Building By-law. ******THIS PERMIT HAS BEEN ISSUED UNDER THE REQUIREMENTS OF VBBL 2014****** | 138750
BP-2018-04950 | 2019-01-11 | 1333 W BROADWAY, Vancouver, BC V6H 4C1 | Building Permit | Building Permit (BP) | Addition / Alteration | Completed | High Density Housing / Commercial - Addition / Alteration - Interior alterations for a new office tenant on the 12th floor of this existing commercial building. "This permit has been reviewed under the 2014 Vancouver Building By-law (#10908)." | 1521826
BP-2018-04953 | 2019-01-11 | 1333 W BROADWAY, Vancouver, BC V6H 4C1 | Building Permit | Building Permit (BP) | Addition / Alteration | Completed | High Density Housing / Commercial - Addition / Alteration - Interior alterations for a new office tenant of unit # 1488 on the 14th floor of this existing commercial building. Note: This permit has been reviewed under the 2014 Vancouver Building By-law (#10908). | 773908
DB-2018-04954 | 2019-05-01 | 2047 E 39TH AVENUE, Vancouver, BC V5P 1H6 | Building Permit | Development and Building Permit (DB) | New Building | Completed | Low Density Housing - New Building - To construct a 1 1/2 storey laneway house building ($246,875.00) with 1 surface parking space having vehicular access from the lane. Note: This is a 1 1/2 storey building pursuant to the Zoning & Development By-law 1. Covenant registered at the Land Title Office under CA7292225 2. No Strata Titling permitted 3. No A/C unit proposed 4. No bar sink proposed "Combustible projections or roof soffits on an exposing building face shall not project to less than .45m from the property line and shall be in compliance with VBBL 2014 9.10.15.5.(9)" The entire building, INCLUDING THE ATTACHED GARAGE (if applicable), to be sprinklered to NFPA 13D Enhanced. Any alterations or conversions to the attached garage (if applicable) to habitable living space shall not be permitted without first obtaining the approval of the Director of Planning and the Chief Building Official. Thermal protection measures and Laneway house design guidelines shall be required to be met prior to the approval of the conversion. ******THIS PERMIT HAS BEEN ISSUED UNDER THE REQUIREMENTS OF VBBL 2014 AND THE GREEN HOMES PROGRAM****** See DB-2018-04658 for Bldg 1 on site (principal bldg) addressed 2051 E 39th. | 246875
DB-2018-06385 | 2019-05-28 | 1122 NANAIMO STREET, Vancouver, BC V5L 4T4 | Building Permit | Development and Building Permit (DB) | Demolition / Deconstruction | Completed | Low Density Housing - Demolition / Deconstruction - To demolish the existing one family dwelling building ($15,000) on this site. | 15000
BP-2018-06392 | 2019-01-29 | 3293 W 14TH AVENUE, Vancouver, BC V6K 2Y2 | Building Permit | Building Permit (BP) | Salvage and Abatement | Completed | Low Density Housing - Salvage and Abatement - SALVAGE AND ABATEMENT PERMIT Salvage and Abatement Permit only for Building permit: DB-2018-06390 and to be completed under the supervision of a registered professional. This permit does not authorize demolition, deconstruction or construction work. QP: EMTEC Environmental. Health & Safety Consulting Inc. (Jereld Salazar) Demolition permit: DB-2018-06391 | 0
DB-2018-06394 | 2019-06-04 | 2960 BLENHEIM STREET, Vancouver, BC V6K 2Y2 | Building Permit | Development and Building Permit (DB) | New Building | Completed | Low Density Housing - New Building - 1.5 STOREY LANEWAY HOME + ATTACHED GARAGE To construct a 2 storey laneway house building ($164,057.50) with an attached garage and 1 open parking pad, providing a total of 2 parking spaces, having vehicular access from the 20' Lane. Note: This is a 1 ½ storey building pursuant to the Zoning & Development By-law. 1. Covenant registered at the Land Title Office under CA7377603 2. No Strata Titling permitted 3. No A/C Unit proposed 4. Schedule B: (A.C.M. Wang) P.Eng (604.618-6236) Structural & Geotechnical 5. HPO: Residential Builder- (Jen Mei Enterprises Ltd.) NOTE: To achieve the required FSR. A floor space exclusion of 3% has been applied to this application as per section 11.24.18 of the district schedule, to accommodate improved building performance. Address Information: 2960 Blenheim St - Laneway House (1.5 storey) Address assigned per approved plans. Fire and Emergency street access (walkway) to the laneway house is from the east side. Street access must be provided and maintained at all times in accordance with the Building By-law. 3293 W 14th Av - Principal Dwelling (northeast portion of basement, 1st & 2nd floor) 3295 W 14th Av - Secondary Suite (south and northwest portion of basement) NOTE: Information regarding the principal building on the survey and site plan is for reference only. Any discrepancy between information regarding the principal building on the survey and/or site plan and approved permit drawings for the principal building are neither approved nor authorized under this laneway house permit. *NEW HOUSE* Note: See DB-2018-06390 for Bldg 1 on site (3293 W 14th Av - Principal Dwelling). **THIS PERMIT HAS BEEN ISSUED UNDER THE REQUIREMENTS OF VBBL 2014 AND THE GREEN HOMES PROGRAM** | 164057.5
BP-2018-06396 | 2019-01-07 | 583 BEACH CRESCENT #2905, Vancouver, BC V6Z 3E6 | Building Permit | Building Permit (BP) | Addition / Alteration | Completed | Field Review - Addition / Alteration - #2905 Interior alterations only to provide upgrades to this existing residential dwelling unit #2905 at this existing Multiple Dwelling building. Scope of work: kitchen & washroom update; new lighting, painting & hardwood flooring. OK for field review as per Howie Chow, December 10, 2018. Related to IA-2018-01825. Energy Upgrade: L2 - Appliances - Upgrade to an Energuide/Energy Star appliance (washer; dryer) | 85000
BP-2018-06398 | 2019-05-10 | 1805 W BROADWAY, Vancouver, BC V6J 1J5 | Building Permit | Building Permit (BP) | Addition / Alteration | Completed | High Density Housing / Commercial - Addition / Alteration - Interior alterations and a change of use to this vacant suite (formerly a bank: D occupancy) in this existing commercial building, to be used as a fitness centre (Low occupant load A2 assembly) which via Article 3.1.2.6 will be treated as a D occupancy. (** BP only. DP not required ** ) | 25000
BP-2018-06400 | 2019-02-07 | 1790 W 4TH AVENUE, Vancouver, BC V6J 1M1 | Building Permit | Building Permit (BP) | Salvage and Abatement | Completed | Enquiry Centre - Salvage and Abatement - Interior alterations to allow salvage of non-structural building components prior to or during abatement work and removal of non-structural hazardous materials in this existing commercial building. QP is Vanessa McNeil of Pinchin Ltd. | 0
SP-2018-02777 | 2019-03-15 | 475 HOWE STREET, Vancouver, BC | Sprinkler Permit | Commercial | New | Completed | Commercial - Building Revision #5 - To add TI work for cafe at 811 W Pender St. To modify the existing sprinkler system for the added tenant improvement. This is a Certified Professional project and the CP is Jeffery Mitchell,P.Eng. | NULL
BP-2018-06403 | 2019-01-09 | 805 W BROADWAY, Vancouver, BC V5Z 1K1 | Building Permit | Building Permit (BP) | Addition / Alteration | Completed | Field Review - Addition / Alteration - #405 Interior alterations to provide tenant improvements and to change the use to this existing Health Care Office on the 4th floor of the existing highrise commercial building on this site. Energy Upgrade Selected: L2 - Lighting - Upgrade all hard wired lighting within scope of work area to high efficiency light systems OK for Field Review per I. Batt, Dec 11/2018 | 300000
BP-2018-06405 | 2019-01-09 | 750 W BROADWAY, Vancouver, BC V5Z 1H1 | Building Permit | Building Permit (BP) | Addition / Alteration | Completed | Field Review - Addition / Alteration - #1408 - 14th floor Interior alterations to provide tenant improvements to this existing office unit #1408 for a new health care tenant on the 14th floor of this existing commercial building. Scope of work: - demolish existing interior partitions, millwork, sink, doors, carpet and lighting - install new interior partitions for open layout and seating area - install new toilet, millwork, sink, lighting fixtures and interior doors OK For Field Review as per A.Campbell - Dec.11.2018 Energy Upgrade Selected: L2 - Lighting - Upgrade to incorporate Automatic Lighting Shutoff (per 9.4.1.1 of ASHRAE 90.1 - 2010) | 40000
BP-2018-06408 | 2019-01-29 | 870 E 58TH AVENUE, Vancouver, BC V5X 1W5 | Building Permit | Building Permit (BP) | Salvage and Abatement | Completed | Low Density Housing - Salvage and Abatement - Salvage and Abatement permit only and does not authorize any demolition or deconstruction work on the house. For Building permit DB-2018-06406 For Demolition permit DB-2018-06407 | 0
BP-2018-06409 | 2019-02-04 | 815 W HASTINGS STREET, Vancouver, BC V6C 1B4 | Building Permit | Building Permit (BP) | Addition / Alteration | Completed | Field Review - Addition / Alteration - #305 - 3rd floor To provide interior non load-bearing demolition to existing office space to consolidate unit #305 & (#320) into a single office space on the 3rd floor on the 3rd floor of this existing commercial building. Scope of work includes : demolish/construct new partition walls and doors (validate), finishes, relocate lighting and diffusers, relocate sink, electrical, plumbing, mechanical and sprinkler updates. REVISION #1: Reduce scope of work to demolish one wall and a couple of furniture walls only. *Letter of Withdrawal of Schedule B and drawings from: Mark van Bockhoven, P.Eng, 604.255.1169 REVISION #2: furniture walls/devices to remain. July 5, 2021 mlh TENANT: Vancouver City Savings Credit Union Letters of Assurance submitted by: - Schedule A and Mechanical/Plumbing/Fire Schedule B, Stephen Kooiman, P.Eng, 604.205.5509 - Electrical Schedule B, Adam Franklin, P.Eng, 604.298.4858 - Structural Schedule B, Mark van Bockhoven, P.Eng, 604.255.1169 (*see revised above) OK for field review as per C.Yue on Dec 12/18 Selected Energy Upgrade: L2 - Lighting - Upgrade to incorporate Automatic Lighting Shutoff (per 9.4.1.1 of ASHRAE 90.1 - 2010) | 200000
BP-2018-06413 | 2019-05-27 | 995 W 22ND AVENUE, Vancouver, BC V5Z 2A2 | Building Permit | Building Permit (BP) | Addition / Alteration | Completed | Field Review - Addition / Alteration - Exterior and interior alterations to this existing one-family dwelling building to repair the walls, slab, and foundation of the exterior storage room located at the rear (north) of the basement level, and to renovate the existing bathroom on the 1st floor. OK for Field Review per A. Patterson, December 11, 2018. Structural & Geotechnical Schedule B, Jeff Allester, P.Eng., 604.228.0518 Notes: 1. Building Not Sprinklered – No sprinkler inspection or permit required. 2. Renovation Energy Upgrade Proposal provided by James Hornett of Tri-Can Consulting, 604.657.8074 3. Scope of work to include energy upgrade in accordance with Article 11.2.1.4 of the 2014 Vancouver Building By-law. Renovation Energy Upgrade Proposal to include: Building envelope air sealing, and Storage Room Upgrade to R22 effective. Refer to REUP form for details. | 40000
BP-2018-06415 | 2019-02-19 | 982 KINGSWAY, Vancouver, BC V5V 3C4 | Building Permit | Building Permit (BP) | Demolition / Deconstruction | Completed | Enquiry Centre - Demolition / Deconstruction - To demolish this existing commercial building ($15,000) on this site. Okay for SIPs as per E.Kai Dec 11/18 Reference: Demo BP-2018-06415, S&A BP-2018-06417 Demo BP-2018-06416, S&A BP-2018-06418 | 15000
BP-2018-06416 | 2019-02-19 | 996 KINGSWAY, Vancouver, BC V5V 3C4 | Building Permit | Building Permit (BP) | Demolition / Deconstruction | Completed | Enquiry Centre - Demolition / Deconstruction - To demolish this existing commercial building ($15,000) on this site. Okay for SIPs as per E.Kai Dec 11/18 Reference: Demo BP-2018-06415, S&A BP-2018-06417 Demo BP-2018-06416, S&A BP-2018-06418 | 15000
BP-2018-06421 | 2019-01-30 | 6933 LANCASTER STREET, Vancouver, BC V5S 3B3 | Building Permit | Building Permit (BP) | Salvage and Abatement | Completed | Low Density Housing - Salvage and Abatement - Salvage and abatement permit only for DB-2018-06421 and to be completed under the supervision of a registered professional. This permit does not authorize demolition, deconstruction or construction work. QP: EMTEC Environmental, Health & Safety Consulting Inc. | 0
DB-2018-06426 | 2019-03-28 | 3214 VIMY CRESCENT, Vancouver, BC V5M 4B4 | Building Permit | Development and Building Permit (DB) | New Building | Completed | Low Density Housing - New Building - To construct a 2 storey two-family dwelling with 2 lock off units access from the rear with a 2 car detached garage in the rear of the property being accessed by the lane ($788,750). 1- Lock-off Unit Covenant registered at the Land Title Office under CA8014926 to CA8014927 2- Schedule B. Shambhu Biswas P.Eng (604.250.8666) Structural & Geotechnical 3- Rev #2 - A/C units proposed x2 4- HPO Residential Builder - Shannon Development Ltd. This is a 2 storey building pursuant to the Zoning and Development By-Law ******THIS PERMIT HAS BEEN ISSUED UNDER THE REQUIREMENTS OF VBBL 2014 AND THE GREEN HOMES PROGRAM****** Addresses assigned per approved plans. Building numbers are to be posted and to be easily visible from the street in accordance with the Building By-law. | 788750
EP-2018-10695 | 2019-01-11 | 1625 CHESTNUT STREET, Vancouver, BC | Electrical Permit | Commercial | New | Completed | Installation / Repair - Commercial - Security System | 12000
BP-2018-06428 | 2019-03-25 | 1234 ROBSON STREET, Vancouver, BC | Building Permit | Building Permit (BP) | Addition / Alteration | Completed | High Density Housing / Commercial - Addition / Alteration - Interior renovation to the existing restaurant-Class 1 in this existing 2-Storey commercial building on this site. Occupant load 48 people. Class-1 Cooking operation Permit amendment #1 - to change t-bar ceiling to drywall ceiling - accepted June 21/19 Permit amendment #2 - to remove the fire alarm from the scope of work and to clarify that only the 2nd floor is currently sprinklered in this building. Accepted Nov/19/20 | 40000
EP-2018-10698 | 2019-01-02 | 1602 E 41ST AVENUE, Vancouver, BC V5P 1K5 | Electrical Permit | Commercial | Addition | Issued | Installation / Repair - Commercial - 100amp 3 phase feed from tap box at main electrical room to panel at parkade to feed Rogers radio equipment ***** Amend: April 28th: - changes to the amp/volts/phase/new service made | 14000
DB-2018-06431 | 2019-05-09 | 8506 ASH STREET, Vancouver, BC V6P 3M2 | Building Permit | Development and Building Permit (DB) | Addition / Alteration | Completed | High Density Housing / Commercial - Addition / Alteration - Unit #10 Interior and exterior alteration and Change of use from an auto repair shop to a Class B artist studio in this existing industrial building. Scope of work includes: 1. Remove and install new partition walls to create three artist studios and an auxiliary gallery space for presentation of arts produced in the studios. 2. Auxiliary gallery shall not be available to sublet independently from other studios. 3. Replace all existing doors and windows with new insulated and thermally broken units, 4. Insulate existing perimeter walls, 5. Install 4 new roof top units. Ok for DB per Jamie Zhang. Ok for RTUs per Joe Bosnjak. VFRS Notes: Would require a canopy, annunciation panel and floor plan map at entrance door on Ash St to basement units to ensure it is clearly marked as the principle entrance to lower basement suites. Proper signage for fire lane and agree that addressing may be required for art studio units that are accessed off of the back alley parking lot. Building Review Notes: - Maximum occupant load: 25 persons per studio. - This work considered Major Renovation as per Part 11. F2, S2, N3, A3, E4 upgrades shall be provided. E4: Lighting - Upgrade all Lighting Controls. - Where there is a temporary change of major occupancy to an assembly occupancy for an arts and culture indoor event, an Arts Event License may be required and the upgrade requirements shall be based on Section 11.6 of VBBL. - This permit has been reviewed under the 2014 Vancouver Building Bylaw (#10908). | 500000
BP-2018-04958 | 2019-01-31 | 440 CLARK DRIVE, Vancouver, BC V5L 3H4 | Building Permit | Building Permit (BP) | Demolition / Deconstruction | Completed | Enquiry Centre - Demolition / Deconstruction - To demolish the existing building. Related S&A Permit: BP-2018-05675 Case File CF-2018-011730 for demolition before permit was issued Environmental Review Approved for Demo to grade ONLY. Note: QP is John Shaw of Sure Hazmat & Testing 604.444.0204 (O) 604.724.2341 (C) jshaw@surehazmat.com | 150000
DB-2018-04970 | 2019-05-15 | 4283 CYPRESS STREET, Vancouver, BC V1V 1V1 | Building Permit | Development and Building Permit (DB) | New Building | Completed | Low Density Housing - New Building - To construct a 2 storey one-family dwelling with double basement and a laneway house at the rear (under separate permit) 1- Covenant registered at the Land Title Office under CA7383878 2- No strata titling permitted 3- A/C unit proposed 4- Structural Schedule B: S.HSU P.Eng (604.322.7158) Geotechnical Schedule B: Z.Guan P.Eng (778.868.5635) Architectural Schedule B: S.Wiedemann (604.739.0799) Schedule D-1: J.Gracia P.Eng (778.998.0709) Schedule A: S.Wiedemann (604.739.0799) 5. HPO: Thenest Development Ltd LWH permit under DB-2018-04974 This is a 2 storey building pursuant to the Zoning and Development By-Law This building has been designed under Part 5 of the VBBL # 10908 (2014). ******THIS PERMIT HAS BEEN ISSUED UNDER THE REQUIREMENTS OF VBBL 2014 AND THE GREEN HOMES PROGRAM****** "Combustible projections or roof soffits on an exposing building face shall not project to less than .45m from the property line and shall be in compliance with VBBL 2014 9.10.15.5.(9)" The entire building, INCLUDING THE ATTACHED GARAGE (if applicable), to be sprinklered to NFPA 13D. | 2350250
BP-2018-04971 | 2019-04-15 | 1949 NANTON AVENUE, Vancouver, BC V6J 2X9 | Building Permit | Building Permit (BP) | Demolition / Deconstruction | Completed | Low Density Housing - Demolition / Deconstruction - To demolish the existing one family dwelling building on this site by means of deconstruction. This permit is subject to the Green Demolition Bylaw (11023) Note: Pre-1940 recycling requirement: 90% of non-hazardous construction waste | 15000
SP-2018-02761 | 2019-01-29 | 565 GREAT NORTHERN WAY, Vancouver, BC | Sprinkler Permit | Commercial | Tenant Improvement | Completed | Commercial - 500 - 565 Great Northern Way - This permit has been issued for sprinkler system alterations (add, relocate and remove) to the 2014 VBBL and NFPA 13, 2013 for the tenant improvements to provide interior alterations to provide improvements for new office tenant on the 5th floor of this existing building on this site. This application does not include any of the following: - Warehouse storage arrangements, or mobile compact storage arrangements. - Changes to the sprinkler system supply piping (e.g. valves, mains, cross-mains, etc.) except as noted on the drawings. - New alternative solutions and/or modifications to existing alternative solutions. - Change in occupancy and/or hazard classification. Flexible Sprinkler Pipe (Tenant Improvement Area) - Automatic sprinkler system has been designed for the use of Victaulic AH2 braided flexible sprinkler drops with 1/2 in. outlets, up to 48 in. with a maximum of 4 bends with 4 bends at a 90 degree radius for use with standard coverage pendent sprinklers as noted on the sprinkler system shop drawings. Notes: 1. Sprinklers to be provided below raised floor assembly. | NULL
PP-2018-05579 | 2019-01-04 | 1055 DUNSMUIR STREET, Vancouver, BC | Plumbing Permit | Commercial | Tenant Improvement | Completed | Commercial - #732-7th floor Tenant improvement - plumbing | NULL
EP-2019-01688 | 2019-02-25 | 1125 E 60TH AVENUE, Vancouver, BC V5X 2A6 | Electrical Permit | Residential | New | Cancelled | Temporary Power - Residential - temp power Valid; 02-25-19 to 02-24-2020 DB – NOT ISSUED: Work authorized by this permit is for placement of a temporary power pole only and does not authorize any site construction and/or excavation. A separate Building Permit will be required prior to commencement of any other work on this site. | NULL
BP-2018-06432 | 2019-01-23 | 1115 NELSON STREET, Vancouver, BC V6E 1J4 | Building Permit | Building Permit (BP) | Addition / Alteration | Completed | Field Review - Addition / Alteration - #802 Interior alterations to provide improvements to dwelling unit #802 on the 8th floor of this existing multiple dwelling building on this site. Work to repair as a result of a burst pipe. OK for field review per W.Wong, December 12, 2018. Notes: 1. Suite has no sprinklers 2. No energy trigger required; Re & Re | 8000
SP-2018-02077 | 2020-04-03 | 5005 CLARENDON STREET, Vancouver, BC V1V 1V1 | Sprinkler Permit | Commercial | New | Stop Work | Commercial - To install sprinklers to NFPA 13R in this four storey 9 unit multiple dwelling residential building which also including 3 lock-off suites, plus, surface parking at the rear of the property and having vehicle access off the lane. | NULL
BP-2018-04982 | 2019-12-11 | 2551 E 40TH AVENUE, Vancouver, BC V5R 2V8 | Building Permit | Building Permit (BP) | New Building | Completed | High Density Housing / Commercial - New Building - Building Permit for DP-2018-00034 and DP-2019-00298. To construct on this site 3 new 2-storey Two Family Dwellings consisting of a total of 6 units and 6 surface parking spaces having vehicular access from the lane. Building 2 - Project Value $601,287.50. Addressing Notes: 2551 E 40th Ave - West bldg front unit 2553 E 40th Ave - West bldg rear unit 2555 E 40th Ave - Rear bldg west unit 2557 E 40th Ave - Rear bldg east unit 2559 E 40th Ave - East bldg rear unit 2561 E 40th Ave - East bldg front unit Notes: - This permit has been reviewed under the 2014 Vancouver Building By-law (#10908). - Building to be sprinklered to NFPA 13D. Bathrooms shall be sprinklered as per VBBL 9.10.15.4.(8). | 1800000
DB-2018-04985 | 2019-03-27 | 3359 WORTHINGTON DRIVE, Vancouver, BC V5M 3X2 | Building Permit | Development and Building Permit (DB) | New Building | Completed | Low Density Housing - New Building - To construct a 1 1/2 storey laneway house building ($199,250.00) with an attached garage providing 1 parking space + 1 on grade parking space, having vehicular access from the lane. Bar sink proposed on upper level. 1. No strata titling permitted. 2. Schedule - B Sharat Chande, P.Eng (604.723.7534) Structural & Geotechnical 3. HPO: PHW Homes Inc. 4. No A/C unit proposed Note: This is a 1 1/2 storey building pursuant to the Zoning & Development By-law "Combustible projections or roof soffits on an exposing building face shall not project to less than .45m from the property line and shall be in compliance with VBBL 2014 9.10.15.5.(9)" The entire building, INCLUDING THE ATTACHED GARAGE (if applicable), to be sprinklered to NFPA 13D Enhanced. Any alterations or conversions to the attached garage (if applicable) to habitable living space shall not be permitted without first obtaining the approval of the Director of Planning and the Chief Building Official. Thermal protection measures and Laneway house design guidelines shall be required to be met prior to the approval of the conversion. Note: 3355 Worthington Drive - existing 1 family dwelling retained on site ******THIS PERMIT HAS BEEN ISSUED UNDER THE REQUIREMENTS OF VBBL 2014 AND THE GREEN HOMES PROGRAM****** 3359 Worthington Dr - Laneway House (1.5 storey) | 199250
BP-2018-06433 | 2019-01-09 | 1196 GRANVILLE STREET, Vancouver, BC V6Z 1L8 | Building Permit | Building Permit (BP) | Addition / Alteration | Completed | Field Review - Addition / Alteration - Interior alterations to provide fire rated door and 2 hrs ULC wall on the ground floor of this existing Heritage B facade commercial building on this site. NOTE: IA or sprinkler permit to be determined by District Building Inspector during field review inspection as per DBI - M.Smaldino. Letter of Assurance submitted by: Schedule OK for field review as per C.Yue on Dec 12/18 OK as per BRB(od) - C.Fong on Dec 12/18 Selected Energy Upgrade: L2 - HVAC - Clean and Balance all Air Systems (per 6.7.2.3.2 of ASHRAE 90.1 - 2010) | 5000
EP-2018-10720 | 2019-02-01 | 901 GREAT NORTHERN WAY, Vancouver, BC V5T 1E1 | Electrical Permit | Commercial | New | Completed | Installation / Repair - Commercial - Tesla Charger - Installation of feeders conductors supplying two AC-DC rectifier cabinet superchargers supplied by an equipment enclosure consisting of four auto-transformers. ***FEES AMENDED: January 15, 2019 from $16,000 to $90,000 | 90000
DB-2018-06435 | 2019-06-11 | 2784 ROSEMONT DRIVE, Vancouver, BC V5S 2C5 | Building Permit | Development and Building Permit (DB) | Demolition / Deconstruction | Completed | Low Density Housing - Demolition / Deconstruction - To demolish the existing one family dwelling building ($15,000) on this site. Demo Contractor: JVT Excavation and demolition Ltd | 15000
BP-2018-06436 | 2019-01-30 | 2784 ROSEMONT DRIVE, Vancouver, BC V5S 2C5 | Building Permit | Building Permit (BP) | Salvage and Abatement | Completed | Low Density Housing - Salvage and Abatement - Salvage and Abatement Permit To be completed under the supervision of a registered professional. This permit does not authorize demolition, deconstruction or construction work. QP: Peter R. Van Bakel, CRM, CRSP of BCQP Consultants Inc. Building permit: DB-2018-06434 Demolition permit: DB-2018-06435 | 0
BP-2018-06438 | 2019-03-25 | 2290 COMMERCIAL DRIVE, Vancouver, BC | Building Permit | Building Permit (BP) | Addition / Alteration | Completed | High Density Housing / Commercial - Addition / Alteration - Interior renovation only to the existing restaurant space, including installing new kitchen equipment, in this existing 5-storey mixed use building for a new tenant. Note: 1- Class-1 Cooking operation 2- Occupant load is 66 person for interior seats and staff | 165000
BP-2018-04986 | 2019-03-14 | 1924 W 45TH AVENUE, Vancouver, BC V1V 1V1 | Building Permit | Building Permit (BP) | New Building | Completed | Certified Professional Program - New Building - To develop a new two-storey Elementary School (Maple Grove Elementary) on this site. Revision 1 - To create an occupied roof deck - issued 2020-09-08 - COVID 2019 | 15911510
SP-2018-02090 | 2019-04-08 | 5058 CAMBIE STREET, Vancouver, BC V5Z 2Z5 | Sprinkler Permit | Commercial | New | Completed | Commercial - To install sprinklers to NFPA 13 2013 and standpipes to NFPA 14 2010 in this 6-storey residential building and two 2 storey townhouse buildings (1 unit, + 2 units) all on top of 2 levels of underground parking having access from the lane. The development comprises 51 strata titled dwelling units of which the 3 multi-level townhouse dwelling units each have internal access stairs down to a lower floor level at the same elevation as the the upper level of the vehicle storage garage, including access doors to the storage garage. | NULL
EP-2019-04029 | 2019-05-15 | 1500 HORNBY STREET #2505, Vancouver, BC V6Z 2R1 | Electrical Permit | Commercial | Renovation - Dwelling Unit(s) only | Completed | Installation / Repair - Commercial - it will be a full electrical renovation, demo existing, rough wire and finishing installation as per CEC2015. Moving two existing devices. ***************** AMEND: May 21st: to amend breaker in closet powering for main suite | 26000
DB-2018-04997 | 2019-02-26 | 3344 NAPIER STREET, Vancouver, BC V5K 2X3 | Building Permit | Development and Building Permit (DB) | New Building | Completed | Low Density Housing - New Building - To construct a 1.5 storey laneway house building providing 1 on grade parking space, having vehicular access from the lane. Note: This is a 1 1/2 storey building pursuant to the Zoning & Development By-law 1- Covenant registered at the Land Title Office under CA7139095 2- No Strata Titling permitted 3- Schedule B, Beerinder Singh Sidhu, M.Eng, P. Eng (604-339-0034) Structural 4- Schedule B, Zhao Guan, P.Eng (778-868-5635 / 778-552-7112) Geotechnical 5- HPO - Residential Builder - 88 Homes Main House permit under DB-2018-04994 ******THIS PERMIT HAS BEEN ISSUED UNDER THE REQUIREMENTS OF VBBL 2014 AND THE GREEN HOMES PROGRAM****** "Combustible projections or roof soffits on an exposing building face shall not project to less than .45m from the property line and shall be in compliance with VBBL 2014 9.10.15.5.(9)" The entire building, to be sprinklered to NFPA 13D. | 141500
DB-2018-04999 | 2019-02-06 | 3351 QUEBEC PLACE, Vancouver, BC V5V 3H6 | Building Permit | Development and Building Permit (DB) | New Building | Completed | Low Density Housing - New Building - To construct a 2 storey with Cellar one-family dwelling ($333,110.00) Parking Relaxed. 1. No A/C unit proposed 2. No bar sink 3. Schedule B Duane Palibroda P.Eng (604-731-7412) Structural 4. Schedule B Ward Phillips P.Eng (604-716-8881) Geotechnical 5. BC Housing Luna Construction Ltd. Note: This is a 2 storey building pursuant to the Zoning and Development By-Law ******THIS PERMIT HAS BEEN ISSUED UNDER THE REQUIREMENTS OF VBBL 2014 AND THE GREEN HOMES PROGRAM****** All rooms adjacent to South exposing building face shall be sprinklered. "Combustible projections or roof soffits on an exposing building face shall not project to less than .45m from the property line and shall be in compliance with VBBL 2014 9.10.15.5.(9)" The entire building to be sprinklered to NFPA 13D. | 333110
BP-2018-05003 | 2019-01-25 | 2482 W 7TH AVENUE, Vancouver, BC V6K 1Y7 | Building Permit | Building Permit (BP) | Demolition / Deconstruction | Completed | Enquiry Centre - Demolition / Deconstruction - To demolish by deconstruction this existing two-family dwelling building to grade. ($20,000.00) Related to DP-2018-00073, BP-2018-04849, BP-2018-05004 Note: 1) 90% of the demolition material must be recycled. 2)The deconstruction shall be in accordance with the submitted deconstruction plan and to be confirmed through an acceptable Deconstruction Compliance Report form with copies of recycling and disposal facility receipts. Attach all receipts and submit by email to compliancereport@vancouver.ca. All deconstruction is to be completed to the satisfaction of the Director of Planning prior to the issuance of the building permit. 3) Notice of Demolition must be provided to District Building Inspector 24 hours in advance of demolition by calling 3-1-1 or 604-873-7000 outside of Vancouver. | 20000
DB-2018-05018 | 2019-04-16 | 2827 W 35TH AVENUE, Vancouver, BC V6N 2M3 | Building Permit | Development and Building Permit (DB) | Demolition / Deconstruction | Completed | Low Density Housing - Demolition / Deconstruction - To demolish the existing one family dwelling building ($15,000) on this site. Note: Demo Declaration – Canadian Excavating (604) 728-0434 | 15000
DB-2018-05019 | 2019-06-11 | 2592 YALE STREET, Vancouver, BC V5K 1B9 | Building Permit | Development and Building Permit (DB) | Addition / Alteration | Completed | Low Density Housing - Addition / Alteration - Exterior and interior alterations to this site with existing one-family dwelling building. Scope of work includes: adding a 15" high patio off the Dining Room, interior layout changes, upgrading windows, upgrading insulation and fire-rating West exterior wall assembly. Notes: 1.Sprinkelers not required at this time due to scope of work and project value. 2. B1/B2 - Structural/Geo - Sharat Chande, P.Eng. (604) 291-7434 3. REUP - Peter Cho - Green City Solutions (778) 316-9053 ******THIS PERMIT HAS BEEN ISSUED UNDER THE REQUIREMENTS OF VBBL 2014 AND THE GREEN HOMES PROGRAM****** | 85000
DB-2018-05029 | 2019-01-09 | 1434 W 64TH AVENUE, Vancouver, BC V6P 2N4 | Building Permit | Development and Building Permit (DB) | New Building | Completed | Low Density Housing - New Building - To construct a 1.5 storey laneway house building with a surface parking providing 1 parking space having vehicular access from the lane. Note: This is a 1 1/2 storey building pursuant to the Zoning & Development By-law 1. No Strata Titling permitted 2. No A/C unit proposed 3. Structural and Geo technical Engineer: Shambhu Nath Biswas (604-250-8666) 4. HPO: JP Premium Homes Ltd. 5. To achieve the required FSR, a floor space exclusion of 3% has been applied to this application as per section 11.24.18 of the district schedule, to accommodate improved building performance. "Combustible projections or roof soffits on an exposing building face shall not project to less than .45m from the property line and shall be in compliance with VBBL 2014 9.10.15.5.(9)" The entire building, INCLUDING THE ATTACHED GARAGE (if applicable), to be sprinklered to NFPA 13D. Any alterations or conversions to the attached garage (if applicable) to habitable living space shall not be permitted without first obtaining the approval of the Director of Planning and the Chief Building Official. Thermal protection measures and Laneway house design guidelines shall be required to be met prior to the approval of the conversion. ******THIS PERMIT HAS BEEN ISSUED UNDER THE REQUIREMENTS OF VBBL 2014 AND THE GREEN HOMES PROGRAM****** Addressing Notes: Building 1 1438 W 64th Av (existing principal dwelling) Building 2 1434 W 64th Av 1st & 2nd level (laneway house) | 146550
BP-2018-05038 | 2019-02-06 | 3447 GARDEN DRIVE, Vancouver, BC V5N 4Y6 | Building Permit | Building Permit (BP) | Addition / Alteration | Issued | Field Review - Addition / Alteration - Exterior alterations to remove the unapproved addition on the northwest side of the upper floor and the carport roof over the parking at the lane and interior alterations to repair the fire damage to the southeast portions of the lower and upper floors of this existing one family dwelling with secondary suite. Scope of work to include the removal of work without permit deck and deck cover at rear. OK for field review per L Clarke Sept 20, 2018 Letters of assurance rcvd J Siefken 604.525.4122 Energy efficiency upgrade to be in conformance with Table 11.2.1.4. of the Vancouver Building By-law | 50000
BP-2018-05039 | 2019-06-27 | 1090 W PENDER STREET, Vancouver, BC V6E 2N7 | Building Permit | Building Permit (BP) | Demolition / Deconstruction | Completed | Enquiry Centre - Demolition / Deconstruction - To demolish this existing 12 storey commercial building to grade level on this site. OK to accept for SIPS per D. Jung & M. Lam June 27, 2019 Schedule B Geotechnical - Temporary & Permanent submitted per Matt Kokan, 604-439-0922 Schedule B Structural (demolition only) submitted per Andrew Boettcher, 604-568-9373 Note: 1) To plug the drainage system and truck any accumulated water off site. 2) Demolition of each floor shall not commence until the City has issued written confirmation that documentation from the abatement has been accepted 3) Notice of Demolition must be provided to District Building Inspector 24 hours in advance of demolition by calling 3-1-1 or 604-873-7000 outside of Vancouver." The deconstruction shall be in accordance with the submitted deconstruction plan and to be confirmed through an acceptable Deconstruction Compliance Report form with copies of recycling and disposal facility receipts. Attach all receipts and submit by email to compliancereport@vancouver.ca. All deconstruction is to be completed to the satisfaction of the Director of Planning prior to the issuance of the building permit. | 2600000
BP-2018-05046 | 2019-01-10 | 666 BURRARD STREET, Vancouver, BC V6C 2X8 | Building Permit | Building Permit (BP) | Addition / Alteration | Completed | High Density Housing / Commercial - Addition / Alteration - #900 (9th to 11th Floor) - Interior Alterations to install an inter-connected stairs connecting 9th, 10th and 11th floor, and provide tenant improvement on the 10th floor for this Office (Group D) tenant leasing 8th to 11th floor in this 35-storey commercial building. Building Review Notes: - See Alternative Solution AL-2018-00195 for interconnected stairs. - See BP-2017-01098 and AL-2017-00139 for the interconnected stairs connecting 8th & 9th floor. | 1650000
EP-2018-10835 | 2019-01-02 | 888 DUNSMUIR STREET, Vancouver, BC V6C 3K4 | Electrical Permit | Commercial | Tenant Improvement | Completed | Installation / Repair - Commercial - #1000 & #1100 - 10th and 11th floors (full floors) Tenant fit out - Level 10&11. Demo & construction -lighting, branch circuits, ELV | 303000
EP-2018-10754 | 2019-01-02 | 1710 KINGSWAY, Vancouver, BC V5N 2S3 | Electrical Permit | Commercial | Tenant Improvement | Completed | Installation / Repair - Commercial - Provide electrical installations for dental offices - Tenant Improvement. Work to include: lighting, branch circuits (power), EM lighting, dental equipment connections, grounding/bonding. | 43889.4
BP-2018-06441 | 2019-01-09 | 1928 HARO STREET, Vancouver, BC V6G 1H6 | Building Permit | Building Permit (BP) | Addition / Alteration | Completed | Field Review - Addition / Alteration - 1928 Haro street - Interior alterations to provide tenant improvements to this existing multiple dwelling. Scope of work to include: Install new mill work in living room and master bedroom. Remove and replace all existing fixtures as well as new tile in bathroom on second floor. Remove a little wall and bathtub and replace with shower, and update the remaining plumbing fixtures and redo the tile in the Master Ensuite. OK for Field Review as per A.Campbell & M.Smaldino - Dec.12.2018 Selected Energy Upgrade: L2 - SWH - Install low flow shower heads in all showers | 20000
BP-2018-06445 | 2019-01-24 | 1263 BARCLAY STREET #406, Vancouver, BC V6E 1H5 | Building Permit | Building Permit (BP) | Addition / Alteration | Completed | Field Review - Addition / Alteration - #406 Interior alterations to provide an alteration in the bathroom to remove the bathtub and replace it with a shower in #406 on the 4th floor of this existing multiple dwelling building on this site. Okay for field review per K. Vogt. Selected Energy Upgrade: L2 - SWH - Install low flow shower heads in all showers. | 8000
EP-2018-10738 | 2019-01-02 | 1240 W 10TH AVENUE, Vancouver, BC V6H 1J3 | Electrical Permit | Residential | Renovation | Completed | Installation / Repair - Residential - Install a fire alarm monitoring system | 499
EP-2018-10740 | 2019-01-02 | 1075 W 14TH AVENUE, Vancouver, BC V6H 1P4 | Electrical Permit | Residential | Renovation | Completed | Installation / Repair - Residential - Install a fire alarm monitoring system | 499
BP-2018-06446 | 2019-01-22 | 837 W HASTINGS STREET, Vancouver, BC V6C 3N7 | Building Permit | Building Permit (BP) | Addition / Alteration | Completed | Field Review - Addition / Alteration - Interior alterations to provide a new demising wall with a door and mag lock to separate the common lobby from the lobby of this private club space. Ok for field review per Rob Rattray Energy Upgrade: L1 - Lighting - Upgrade internal Exit Signs to not exceed 5W per face (per 9.4.2 of ASHRAE 90.1-2016) | 150000
EP-2018-10743 | 2019-01-02 | 125 W 10TH AVENUE, Vancouver, BC V5Y 1R7 | Electrical Permit | Residential | Renovation | Completed | Installation / Repair - Residential - Install a fire alarm monitoring system | 499
EP-2018-10744 | 2019-01-13 | 1770 W 7TH AVENUE, Vancouver, BC V6J 4Y6 | Electrical Permit | Commercial | Renovation | Completed | Installation / Repair - Commercial - Replaced heat pump EP-2018-10744 is for a heat pump that was installed in the South East Corner to serve the South East Offices. ************** AMEND: June 19th: Type of Work: Tenant improvement Work Detail: Retrofit of a heatpump- Like for like exact appliance replacement. Service remained the same, breaker & electrical feed confirmed to be originally sized properly. | 250
EP-2018-10745 | 2019-01-13 | 2450 ONTARIO STREET, Vancouver, BC V5T 4T7 | Electrical Permit | Commercial | Renovation | Completed | Installation / Repair - Commercial - Replace water source heat pump. Job Details: -This heat pump is located in the north-west corner of the first floor, -New unit will be installed in the same location as the original, -New concrete anchors will be installed as the mounting dimensions are different than the original unit, -New braided flexible water hoses will be installed, -Electrical, control, water and drain lines will be modified to suit the new unit, -New unit will be seismically braced, -Sheet metal duct transition included, if required, -New correct size circuit breaker will be installed as required by electrical code, -New Honeywell touchscreen thermostat will be installed, | 250
BP-2018-06449 | 2019-04-01 | 786 POWELL STREET, Vancouver, BC V6A 1H6 | Building Permit | Building Permit (BP) | Addition / Alteration | Issued | High Density Housing / Commercial - Addition / Alteration - Interior and exterior alterations with a change of major occupancy from office (D) to Printing Shop (F2) with subsidiary office use (D) and adding a second floor. Building Review Branch Notes: 1. Full upgrade F4, S4, N4, A4, E5. 2. Building fully sprinklered to NFPA 13 requirements. 3. New single stage FAS. | 200000
BP-2018-06450 | 2019-05-10 | 910 MAINLAND STREET, Vancouver, BC | Building Permit | Building Permit (BP) | Addition / Alteration | Completed | Enquiry Centre - Addition / Alteration - To upgrade the water service to connect to the water entry station and re-pipe water entry station in this existing commercial building. OK for SIPs as per Steward Cowdell, Dec.12/18 Schedule A & Schedule B Plumbing submitted per Bassam M. Yammine 604-609-0500 Schedule B Architectural submitted per Brian Boomars, 604-295-8070 Schedule B Structural submitted per Ahmed Mohammed, 604-295-8070 | 200000
DB-2018-06452 | 2019-05-24 | 2882 YALE STREET, Vancouver, BC V5K 1C6 | Building Permit | Development and Building Permit (DB) | Demolition / Deconstruction | Completed | Low Density Housing - Demolition / Deconstruction - waiting for S & A work to be completed, waiting for Landscape approval and Tree Barrier Inspection. To demolish the existing one family dwelling building ($15,000) on this site. | 15000
BP-2018-06454 | 2019-01-09 | 805 W BROADWAY, Vancouver, BC V5Z 1K1 | Building Permit | Building Permit (BP) | Addition / Alteration | Completed | Field Review - Addition / Alteration - #1109 Interior alterations to combine the two existing dental laboratory unit #1107 and #1109 into one unit in this existing commercial building on this site. Work to include: demo of partition wall, replace existing floor tiles and sink, and relocate electrical outlet. Letters of assurance rcvd Doug Massie, Architect AIBC, MRAIC 604.264.1450 (architectural) Energy Upgrade Selected: L2 - Lighting - Upgrade to incorporate automatic lighting shutoff (per 9.4.1.1 of ASHRAE 90.1-2010) OK for field review as per Jamie Zhang, Dec.12/18 | 30000
BP-2018-06455 | 2020-05-01 | 2075 E 50TH AVENUE, Vancouver, BC V5P 1V4 | Building Permit | Building Permit (BP) | Addition / Alteration | Issued | Field Review - Addition / Alteration - Interior alteration to restore the building as per approved plans of this existing one-family dwelling with 2 cars detached garage on this site. Scope of work includes: Remove rear deck addition with laundry facilities, and provide interconnection between the units in the basement or between 1st and basement floors. NOTE: 1) Structural submission to be determined by District Building Inspector during field review inspection. 2) Interconnected stairs to be restored to original approved permit. 3) Approved plans only is okay as per Leighton Williams - DBI. OK for field review as per C.Yue on Dec 12/18 Energy Upgrade Exemption: <$5,000 project value | 3000
EP-2018-10753 | 2019-01-29 | 725 GRANVILLE STREET, Vancouver, BC | Electrical Permit | Commercial | Tenant Improvement | Completed | Installation / Repair - Commercial - Add (12X) 120V 15A duplex receptacles. Add (6X) floor boxes for workstation power and data no structural work | 5000
EP-2019-00004 | 2019-01-10 | 2733 W BROADWAY, Vancouver, BC V6K 2G5 | Electrical Permit | Commercial | NULL | Expired | Annual / Operating - Renewal of electrical operating permit EP-2017-10346 Effective: Dec. 20, 2018 - Dec. 19, 2019 Work to be carried out through out store. | NULL
PP-2018-05595 | 2019-01-06 | 63 KEEFER PLACE #2708, Vancouver, BC V6B 6N6 | Plumbing Permit | Residential | Renovation | Completed | Residential - run a hot/cold water line for a new frost free hose bib on the penthouse deck | NULL
EP-2019-00005 | 2019-01-10 | 1766 ROBSON STREET, Vancouver, BC V6G 1E2 | Electrical Permit | Commercial | NULL | Expired | Annual / Operating - Renewal of Operating permit 2017-10348 Effective: Dec. 20, 2018 - Dec. 19, 2019 Electrical maintenance through out store | NULL
EP-2019-00009 | 2019-01-11 | 8475 GRANVILLE STREET, Vancouver, BC V6P 4Z9 | Electrical Permit | Commercial | NULL | Expired | Annual / Operating - Annual Electrical permit Renewal of EP 2017-10349. Effective: January 31, 2019 - January 30, 2020 Electrical maintenance through out store | NULL
DB-2018-06457 | 2019-02-14 | 5771 OAK STREET, Vancouver, BC | Building Permit | Development and Building Permit (DB) | Addition / Alteration | Completed | Field Review - Addition / Alteration - 5771 Oak Street Interior alterations and a change of use from Beauty and Wellness Center to a Temporary Sales Office (Presentation Center) including a display suite and vignette kitchen at 5771 Oak Street on the ground floor of this commercial building on this site. OK for DB per S.Chang, December 13, 2018. OK for field review per W.Wong, December 13, 2018. Architectural Schedule B submitted by Ian Guan, AIBC, 604.733.7679 Notes: 1) The proposed temporary sales office (presentation center) is approved for a limited period of time expiring January 31, 2020, unless extended in writing by the Director of Planning 2) All mock-up display suite walls, kitchen equipment, plumbing fixtures are to be removed on or before the expiry date or at the time the tenant vacates the building, any new use will require a new development permit 3) The display kitchen and bathroom fixtures are to be NON-WORKING fixtures only (not to be plumbed) 4) The storefront windows are to remain clear and unobstructed, no translucent or opaque films, artwork posters, shelving, display cases or similar elements are to be installed on or directly outside or inside of the street facing windows. 5) No energy trigger required; Temporary Sales Center | 10000
PP-2018-05597 | 2019-01-10 | 505 BURRARD STREET, Vancouver, BC V7X 1M3 | Plumbing Permit | Commercial | Tenant Improvement | Completed | Commercial - Add I kitchen sink, 2 dishwashers and 3 backflow preventers | NULL
EP-2019-00007 | 2019-01-11 | 2315 W 4TH AVENUE, Vancouver, BC V6K 1P2 | Electrical Permit | Commercial | NULL | Expired | Annual / Operating - ANNUAL ELECTRICAL PERMIT Renewal of EP-2017-10353 Effective: Dec. 20, 2018 - Dec. 19, 2019 Electrical Maintenance through out store | NULL
DB-2018-06458 | 2019-02-07 | 1760 ISLAND AVENUE, Vancouver, BC V5P 2S6 | Building Permit | Development and Building Permit (DB) | Addition / Alteration | Completed | Enquiry Centre - Addition / Alteration - 1758 Island Avenue Interior alterations and a change of use from an One-Family Dwelling to an One-Family Dwelling with Secondary Suite building with two off-street vehicle parking in the attached carport with access from the lane. OK for field review as per Howie Chow, December 13, 2018. OK for SIPS as per Mahmoud Valizadehasl, February 7, 2019. | 14500
BP-2018-06459 | 2019-01-30 | 138 W 6TH AVENUE #1A, Vancouver, BC V5Y 1K6 | Building Permit | Building Permit (BP) | Addition / Alteration | Completed | Field Review - Addition / Alteration - Interior alterations to remove WWOP partition wall and reinstate the use to Wholesaling - Class A with ancillary Repair shop in this unit #1A in this existing industrial building on this site. OK for field review as per Jamie Zhang, Dec.13/18 ASHRAE exempted | 2000
BP-2018-06461 | 2019-01-16 | 1110 VICTORIA DRIVE, Vancouver, BC V5L 4G5 | Building Permit | Building Permit (BP) | Addition / Alteration | Completed | Field Review - Addition / Alteration - Exterior alterations to repair the existing fire escape on this existing Heritage A multiple conversion dwelling containing 9 units, 4 Dwelling units on the main floor, 2 dwelling units on the 2nd floor, and 3 Housekeeping units on the 3rd floor as per ORDER dated November 7, 2018 from the City of Vancouver. Note the work without permit roof deck and railing and the small addition on SE corner of the building to be removed and the building restored as per DE65671. | 8000
BP-2018-06463 | 2019-09-25 | 2329 GRANVILLE STREET, Vancouver, BC V6H 3G4 | Building Permit | Building Permit (BP) | Demolition / Deconstruction | Completed | Enquiry Centre - Demolition / Deconstruction - To demolish this commercial building to grade. Related to Salvage and Abatement permit BP-2018-06469 Note: "Notice of Demolition must be provided to District Building Inspector 24 hours in advance of demolition by calling 3-1-1 or 604-873-7000 outside of Vancouver." The deconstruction shall be in accordance with the submitted deconstruction plan and to be confirmed through an acceptable Deconstruction Compliance Report form with copies of recycling and disposal facility receipts. Attach all receipts and submit by email to compliancereport@vancouver.ca. All deconstruction is to be completed to the satisfaction of the Director of Planning prior to the issuance of the building permit. | 74800
BP-2018-06464 | 2019-02-14 | 1619 E BROADWAY, Vancouver, BC V5N 1V9 | Building Permit | Building Permit (BP) | Demolition / Deconstruction | Completed | Enquiry Centre - Demolition / Deconstruction - To demolish this existing two-storey multiple dwelling building on this site under a demolish order. Note: "Notice of Demolition must be provided to District Building Inspector 24 hours in advance of demolition by calling 3-1-1 or 604-873-7000 outside of Vancouver." The deconstruction shall be in accordance with the submitted deconstruction plan and to be confirmed through an acceptable Deconstruction Compliance Report form with copies of recycling and disposal facility receipts. Attach all receipts and submit by email to compliancereport@vancouver.ca. All deconstruction is to be completed to the satisfaction of the Director of Planning prior to the issuance of the building permit. | 145000
BP-2018-06466 | 2019-03-07 | 2301 GRANVILLE STREET, Vancouver, BC V6H 3G4 | Building Permit | Building Permit (BP) | Salvage and Abatement | Expired | Enquiry Centre - Salvage and Abatement - Interior alterations to allow salvage of non-structural building components prior to or during abatement work and removal of non-structural hazardous materials in this existing commercial building. Related to Demo Permit BP-2018-06460 QP is Emma Gibson with Enviro-Vac (div of Paragon Remediation Group Ltd) | 0
BP-2018-06472 | 2019-01-25 | 215 E 18TH AVENUE, Vancouver, BC V5V 1E5 | Building Permit | Building Permit (BP) | Addition / Alteration | Cancelled | Field Review - Addition / Alteration - Interior alterations to the basement level of this existing church building to provide additional washroom facilities including a separate accessible washroom. Ok for field review per Scott Easby Dec 13/18 Schedule B Architectural submitted per Eric Y. H. Cheung, 604-872-7855 Energy Upgrade: L2 - Lighting - Upgrade all hard wired Lighting within scope of work area to High Efficiency light systems | 50000
BP-2018-06476 | 2019-08-21 | 1519 W 37TH AVENUE, Vancouver, BC V6M 1M5 | Building Permit | Building Permit (BP) | Demolition / Deconstruction | Completed | Low Density Housing - Demolition / Deconstruction - To demolish the existing one family dwelling building on this site by means of deconstruction. This permit is subject to the Green Demolition Bylaw (11023) Note: Pre-1950 recycling requirement: 90% of non-hazardous construction waste | 15000
EP-2018-10776 | 2019-01-03 | 2206 KINGSWAY, Vancouver, BC V5N 2T7 | Electrical Permit | Commercial | Tenant Improvement | Completed | Installation / Repair - Commercial - Tenant improvement - installation of smoke alarm | 15000
DB-2018-06478 | 2019-05-14 | 3395 E 26TH AVENUE, Vancouver, BC V5R 1M1 | Building Permit | Development and Building Permit (DB) | New Building | Completed | Low Density Housing - New Building - To construct a two-storey two-family dwelling with one secondary suite located in the cellar with a detached accessory building (garage) at the rear providing 2 parking spaces and an open parking pad,providing a total of 3 parking spaces having vehicular access from the lane. Note: This is a 2 storey building pursuant to the Zoning and Development By-Law 1.Covenant registered at the Land Title Office under CA7412701, and CA7412702 2. A/C units proposed at rear yard 3. No Bar sink proposed 4. Schedule B: Xue Li Chen P.Eng (778.235.5447) Architectural, Structural & Geotechnical Address Note: WEST UNIT 3395 E 26th Av - One Family Dwelling (west side of 1st & 2nd floor) EAST UNIT 3397 E 26th Av - One Family Dwelling (east side of 1st & 2nd floor) 4171 Cassiar St - Secondary Suite (east side of basement) Addresses assigned per approved plans. Building numbers are to be posted and to be easily visible from the street in accordance with the Building By-law. ******THIS PERMIT HAS BEEN ISSUED UNDER THE REQUIREMENTS OF VBBL 2014 AND THE GREEN HOMES PROGRAM****** NOTE: To achieve the required FSR. A floor space exclusion of 2% has been applied to this application. | 782682.5
DB-2018-06479 | 2019-05-02 | 1225 PARK DRIVE, Vancouver, BC V6P 2K1 | Building Permit | Development and Building Permit (DB) | New Building | Completed | Low Density Housing - New Building - To construct a 2 storey two-family dwelling with 2 secondary suites located in the Basement ($917,700). Addresses assigned per approved plans. Building numbers are to be posted and to be easily visible from the street in accordance with the Building By-law. 1- Covenant registered at the Land Title Office under CA7436776 2- No strata titling permitted 3- No A/C unit proposed 4- Schedule B Tarek A. El-Amoury P.Eng (604.336-5080) Structural & Geotechnical 5- HPO - Residential Builder - Hawthorne Enterprises Ltd. This is a 2 storey building pursuant to the Zoning and Development By-Law ******THIS PERMIT HAS BEEN ISSUED UNDER THE REQUIREMENTS OF VBBL 2014 AND THE GREEN HOMES PROGRAM****** EAST 1225 Park Dr - Principal Dwelling (west side of 1st & 2nd floor) 1223 Park Dr - Secondary Suite (west side basement) WEST 1227 Park Dr - Principal Dwelling (east side of 1st & 2nd floor) 1229 Park Dr - Secondary Suite (east side of basement) | 917700
DB-2018-06482 | 2019-05-02 | 1225 PARK DRIVE, Vancouver, BC V6P 2K1 | Building Permit | Development and Building Permit (DB) | Demolition / Deconstruction | Completed | Low Density Housing - Demolition / Deconstruction - Demolition – Conventional (Standard) To demolish the existing one family dwelling building ($15,000) on this site. Demolition Contractor: All Star Excavating & Demolition Ltd. | 15000
BP-2018-06484 | 2019-02-26 | 4868 BELMONT AVENUE, Vancouver, BC V6T 1A9 | Building Permit | Building Permit (BP) | Addition / Alteration | Completed | Low Density Housing - Addition / Alteration - Building Permit for DP-2018-00281 Exterior and interior alterations to add to the main and upper floors and redesign the layouts of interior design to this existing SFD inside with no lane site. Sch.A. Stuart Howard MArch (604.688.5585) Architectural Sch B1/B2. Jeff Allester P.Eng (604.228.0518) Structural Sch B1/B2. Stuart Howard MArch (604.688.5585) Architectural **No Sewer/Water Upgrades or Sprinkeler required at this time. Note: Upgrades and Sprinkelers may be required for a revision.** | 75000
DB-2018-05059 | 2019-06-19 | 7438 GATINEAU PLACE, Vancouver, BC V5S 2S4 | Building Permit | Development and Building Permit (DB) | Demolition / Deconstruction | Completed | Low Density Housing - Demolition / Deconstruction - Demolition – Conventional (Standard) To demolish the existing one family dwelling building ($15,000) on this site. Demolition Contractor: Metro Contracting Ltd. Salvage & Abatement Work to be completed, report to be reviewed & approved by Environmental Protection Branch, S & A permit to be finalized prior to the commencement of demolition work | 15000
BP-2018-05065 | 2019-04-23 | 2481 E 5TH AVENUE, Vancouver, BC V5M 1M6 | Building Permit | Building Permit (BP) | Demolition / Deconstruction | Completed | Low Density Housing - Demolition / Deconstruction - To demolish the existing one family dwelling building ($15,000) on this site by means of deconstruction. This permit is subject to the Green Demolition Bylaw (11023) Note: Pre-1940 recycling requirement: 75% of non-hazardous construction waste Demolition Contractor: Hayer Demolition Ltd. 604-324-4253 | 15000
EP-2018-08138 | 2021-09-21 | 404 ABBOTT STREET, Vancouver, BC V6B 2L1 | Electrical Permit | Commercial | New | Issued | Installation / Repair - Commercial - CRU #420 To install a new fire bell on the existing fire alarm system. | 750
DB-2018-05068 | 2019-03-06 | 4010 W 31ST AVENUE, Vancouver, BC V6S 1Y6 | Building Permit | Development and Building Permit (DB) | New Building | Completed | Low Density Housing - New Building - To construct a 1.5 storey laneway house building with an attached garage providing 1 parking space + 1 on grade parking space, having vehicular access from the lane. Note: This is a 1 1/2 storey building pursuant to the Zoning & Development By-law 1.Covenant registered at the Land Title Office under CA7162846 2.No Strata Titling permitted 3. Schedule B, Ke Jian Ma, P.Eng (604.599.8890) Structural & Geotechnical 4. HPO - Vanmax Consulting Inc. Main House permit under DB-2017-03039 ******THIS PERMIT HAS BEEN ISSUED UNDER THE REQUIREMENTS OF VBBL 2014 AND THE GREEN HOMES PROGRAM****** "Combustible projections or roof soffits on an exposing building face shall not project to less than .45m from the property line and shall be in compliance with VBBL 2014 9.10.15.5.(9)" The entire building, INCLUDING THE ATTACHED GARAGE, to be sprinklered to NFPA 13D. | 208750
BP-2018-05072 | 2019-07-16 | 3380 W 28TH AVENUE, Vancouver, BC V6S 1R9 | Building Permit | Building Permit (BP) | Demolition / Deconstruction | Completed | Low Density Housing - Demolition / Deconstruction - To demolish the existing one family dwelling building ($15,000) on this site by means of deconstruction. Demo Declaration – ON TIME EXCAVATING & DEMOLITION (604)-613-0007 This permit is subject to the Green Demolition Bylaw (11023) Note: Pre-1950 recycling requirement: 90% of non-hazardous construction waste | 15000
EP-2018-08176 | 2021-09-17 | 1755 HARO STREET, Vancouver, BC V6G 1H2 | Electrical Permit | Commercial | Renovation - Dwelling Unit(s) only | Cancelled | Installation / Repair - Commercial - #1008 Suite renovation Demo and remove existing electrical panels - Install Electrical panel, - Relocate outlets - Relocate light switches - Relocate GFCI receptacles - Remove and reinstall receptacles - Remove and reinstall switch - Remove and reinstall Ceiling Fixtures - Remove and reinstall thermostat - Remove and reinstall Vanity Fixture >Note: BP-2018-05859- completed already following is the work description from it: -#1008, #1401, #1406, #1407 & #1805 Interior alterations to provide improvements to dwelling units #1008, #1401, #1406, #1407 & #1805 in this existing multiple dwelling building on this site. OK for field review per S.Schwebs, November 9, 2018. Architectural, Plumbing & Electric Schedule B submitted by John J. McCuaig, 604.255.0992 Note: Energy trigger exempted per S.Schwebs. revision #1: - replacement pages to A118.1 AND A118.2 to show correct floor plan | 2000
DB-2018-05076 | 2019-03-29 | 2905 TRINITY STREET, Vancouver, BC V5K 1G1 | Building Permit | Development and Building Permit (DB) | New Building | Completed | Low Density Housing - New Building - To construct a 2 storey + cellar one-family dwelling with a secondary suite ($842,000) located in the basement with an open parking area at the rear providing 3 parking spaces, having vehicular access from the lane. Note: This is a 2 storey building pursuant to the Zoning and Development By-Law 1- Covenant registered at the Land Title Office under CA7259664 2- No strata titling permitted 3- No proposed bar sink 4- No A/C unit proposed 5- Schedule B: S. S. Singha P.Eng (604-513-4190) Geotechnical 6- Schedule B: B. J. Loken (778-997-1083) Architectural & Structural 7- Schedule A: B. J. Loken (778-997-1083) 8- HPO: Residential Builder- Sea-Pat Construction Inc. NOTE: To achieve the required FSR. A floor space exclusion of 2% has been applied to this application as per section 10.33.1 of the district schedule, to accommodate improved building performance. Address Note: Addresses assigned per approved plans. Fire and Emergency street access to the secondary suite is from the west side. Street access must be provided and maintained at all times. The building addresses are to be posted and to be visible from the street in accordance with the Building By-law. ******THIS PERMIT HAS BEEN ISSUED UNDER THE REQUIREMENTS OF VBBL 2014 AND THE GREEN HOMES PROGRAM********* | 842000
BP-2018-06487 | 2019-02-07 | 3594 MONMOUTH AVENUE, Vancouver, BC V5R 5S2 | Building Permit | Building Permit (BP) | Salvage and Abatement | Completed | Low Density Housing - Salvage and Abatement - Salvage and Abatement Permit To be completed under the supervision of a registered professional. This permit does not authorize demolition, deconstruction or construction work. QP: Trevor Getty of Antiquity Environmental Consulting Building permit: DB-2018-06485 Demolition permit: DB-2018-06486 Demolition Contractor: Source one Excavating Ltd. | 0
EP-2018-10783 | 2019-01-06 | 1743 CHARLES STREET, Vancouver, BC V5L 2T6 | Electrical Permit | Residential | Renovation | Completed | Installation / Repair - Residential - electrical work for existing sfd...creating a secondary suite 100A sub panel, plugs, lights, washer, dryer,sump pump and smoke alarms | 4000
DB-2018-06491 | 2019-05-02 | 358 E 59TH AVENUE, Vancouver, BC V5X 1X9 | Building Permit | Development and Building Permit (DB) | New Building | Completed | Low Density Housing - New Building - To construct a 1.5 storey laneway house building converted from an existing garage providing 1 on grade parking space (small car space), having vehicular access from the lane. Note: This is a 1 1/2 storey building pursuant to the Zoning & Development By-law Address assigned per approved plans. Fire and Emergency street access (walkway) to the laneway house is from the west side. Street access must be provided and maintained at all times in accordance with the Building By-law. 1. No Strata Titling permitted 2. Schedule B Yeming Li, P.Eng (604.385.2666) Structural & Geotechnical 3. HPO - Residential Builder - Lanefab Design Build Ltd. ******THIS PERMIT HAS BEEN ISSUED UNDER THE REQUIREMENTS OF VBBL 2014 AND THE GREEN HOMES PROGRAM****** "Combustible projections or roof soffits on an exposing building face shall not project to less than .45m from the property line and shall be in compliance with VBBL 2014 9.10.15.5.(9)" The entire building, to be sprinklered to NFPA 13D. | 162000
SP-2018-02784 | 2019-01-29 | 555 BURRARD STREET, Vancouver, BC | Sprinkler Permit | Commercial | Tenant Improvement | Completed | Commercial - Modifying 11 sprinkler heads Main Floor - Lobby Interior alterations to provide upgrades to the existing main floor elevator lobby at this existing commercial building. Scope of work: construct one partition wall (video wall), millwork, finishes, ceiling work, lighting and electrical work. ***This application does not include any of the following: 1. Not more than 20 sprinklers (add, relocate, or remove), 2. hydraulic calculations, 3. change in occupancy and /or hazard classification, 4. warehouse storage arrangements, 5. mobile compact storage arrangements, 6. alternative solutions, 7. changes to the sprinkler system supply piping (e.g. valves, mains, cross-mains, branch-lines, etc.), or 8. flexible sprinkler pipe. | NULL
BP-2018-06493 | 2019-01-16 | 3026 HORLEY STREET, Vancouver, BC V5R 4S4 | Building Permit | Building Permit (BP) | Addition / Alteration | Completed | Field Review - Addition / Alteration - Exterior alterations to the existing one-family dwelling building to remove the attached carport/sundeck (including the unauthorized enclosures) and to build a new 4' x 8' landing and stairs. Ok for field review as per A Patterson | 10000
BP-2018-06494 | 2020-04-06 | 2391 W 2ND AVENUE, Vancouver, BC V6K 1J3 | Building Permit | Building Permit (BP) | Addition / Alteration | Issued | High Density Housing / Commercial - Addition / Alteration - Interior and exterior alteration to create 5 dwelling units in this existing 4 storey multi family building. This permit to replace BU459389. This project is related to AL-2019-00025. Reviewed under the 2014 VBBL. Revision #1 - to add a retaining wall at east property line for gas meter installation - to extend entry wall at level 1 - to reconfigure kitchen and move window at level 1 - to provide crawl space access from closet at level 1 - to extend roof deck overhang 12" at rear of level 2 - to relocate window on west elevation level 2 - to reconfigure kitchen on level 3 - to reconfigure closet and washer/dryer location level 4 Accepted May 20/21 Revision #2 - Level 1 (basement) - West window added to New bedroom 0.7, existing bathroom layout revision Level 2 (main) - Vestibule removed in entry corridor Level 3 - north elevation window removed in existing bedroom 2.4 and resize of existing window in process | 141500
EP-2018-10797 | 2019-01-06 | 5160 ARGYLE STREET, Vancouver, BC V5P 1B4 | Electrical Permit | Residential | New | Completed | Installation / Repair - Residential - 200 AMP service overhead wiring for new LWH Main service: 200A Main house:125A LWH: 100A | 8000
BP-2018-06499 | 2019-02-20 | 401 W GEORGIA STREET, Vancouver, BC V6B 5A1 | Building Permit | Building Permit (BP) | Addition / Alteration | Completed | Field Review - Addition / Alteration - #2005 - 20th floor Interior alterations to provide improvements for new office tenant in this existing office space on the 20th floor (#2005) by removing some partition walls and renovating the lunchroom area in this existing commercial building. Scope of work: remove/construct interior partitions, glazing, doors, finishes, millwork in staff kitchen, electrical and sprinkler work. TENANT: Scenic Tours OK for field review per L. Clarke Dec 14, 2018 No energy upgrade required as building is BOMA Best. Note: Building Sprinklered - Separate Sprinkler Permit required for proposed sprinkler work. | 40000
BP-2018-06500 | 2019-01-18 | 2040 NELSON STREET, Vancouver, BC V6G 1N5 | Building Permit | Building Permit (BP) | Addition / Alteration | Issued | High Density Housing / Commercial - Addition / Alteration - Replacement of existing fire alarm panel and fire alarm devices with new addressable devices, and elevator upgrade to facilitate elevator recall. Additional work includes: Decommission garbage chute and verify existing 1-hour fire rating, install addressable heat detectors in each suite, install GFCI receptacles and luminaires in machine room and elevator pits, exterior lighting and heat pump for rooftop machine room Schedule B (Electrical and Arch) submitted by Sonia Mollaei, P.Eng, 604-695-2740 Main recall level: 1st storey (ground floor) Alternate recall: 2nd storey | 200000
EP-2018-10809 | 2019-01-03 | 7800 VIVIAN DRIVE, Vancouver, BC | Electrical Permit | Commercial | New | Completed | Installation / Repair - Commercial - Install conduit and wire, receptacles for EV carts | 5000
BP-2018-06504 | 2019-02-04 | 3514 W 27TH AVENUE, Vancouver, BC V6S 1P8 | Building Permit | Building Permit (BP) | Salvage and Abatement | Completed | Low Density Housing - Salvage and Abatement - SALVAGE AND ABATEMENT PERMIT Salvage and Abatement Permit only for Building permit: BP-2018-06502 and to be completed under the supervision of a registered professional. This permit does not authorize demolition, deconstruction or construction work. QP: Antiquity Environmental Consulting (Trevor Getty) Deconstruction permit: BP-2018-06503 | 0
EP-2018-10821 | 2019-04-04 | 155 WATER STREET, Vancouver, BC V6B 1A7 | Electrical Permit | Commercial | New | Completed | Installation / Repair - Commercial - Electrical installation for construction of a new 8-storey, mixed-use building (7 storey under the Zoning and Development By-law) consisting of: 1 st storey - retail and restaurant; 2 nd to 7th storeys -offices; 8 th storey - occupied roof deck and associated facilities; all over two levels of underground parking. | 1506523
BP-2018-06508 | 2019-03-19 | 3525 MAYFAIR AVENUE, Vancouver, BC V6N 2Z2 | Building Permit | Building Permit (BP) | Demolition / Deconstruction | Completed | Low Density Housing - Demolition / Deconstruction - To demolish the existing one family dwelling building ($15,000) on this site by means of deconstruction. Demo Declaration – Yonghan, Wu, Canton Excavating LTD This permit is subject to the Green Demolition Bylaw (11023) Note: Pre-1950 recycling requirement: 75% of non-hazardous construction waste | 15000
DB-2018-06510 | 2019-05-17 | 531 E 17TH AVENUE, Vancouver, BC V5V 1B4 | Building Permit | Development and Building Permit (DB) | New Building | Completed | Low Density Housing - New Building - To construct a 2.5 storey two-family ($721,645) with a detached accessory building (garage) ($10,000), at the rear providing 2 parking spaces, having vehicular access from the lane. 1. No A/C Unit proposed 2. Schedule B: Xian Min Lily Qiu P.Eng (778.321.5377) Architectural & Structural 3. Schedule B: Paullus K. F. Young P.Eng (604.841.7748) Geotechnical 4. BC Housing: Secure Biometrics Corp This is a 2.5 storey building pursuant to the Zoning and Development By-Law ******THIS PERMIT HAS BEEN ISSUED UNDER THE REQUIREMENTS OF VBBL 2014 AND THE GREEN HOMES PROGRAM****** All rooms adjacent to East and West exposing building face shall be sprinklered. "Combustible projections or roof soffits on an exposing building face shall not project to less than .45m from the property line and shall be in compliance with VBBL 2014 9.10.15.5.(9) The entire building, INCLUDING THE ATTACHED GARAGE (if applicable), to be sprinklered to NFPA 13D. Any alterations or conversions to the attached garage (if applicable) to habitable living space shall not be permitted without first obtaining the approval of the Director of Planning and the Chief Building Official. Thermal protection measures and Laneway house design guidelines shall be required to be met prior to the approval of the conversion. Principle Dwelling: 531 E 17th Ave Second Dwelling: 529 E 17th Ave | 721645
BP-2018-06511 | 2019-05-17 | 531 E 17TH AVENUE, Vancouver, BC V5V 1B4 | Building Permit | Building Permit (BP) | Demolition / Deconstruction | Completed | Low Density Housing - Demolition / Deconstruction - To demolish the existing one family dwelling building ($15,000) on this site by means of deconstruction. This permit is subject to the Green Demolition Bylaw (11023) Note: Pre-1950 recycling requirement: 75% of non-hazardous construction waste | 15000
BP-2018-06515 | 2019-01-16 | 2466 W BROADWAY, Vancouver, BC V6K 2E7 | Building Permit | Building Permit (BP) | Addition / Alteration | Completed | Field Review - Addition / Alteration - Interior alterations to provide improvements and to provide domestic water re-pipe for all 10 units in this existing multiple dwelling building (2466 W Broadway) in conjunction with replacing the domestic waterpiping, including firestopping, and repairing walls and ceilings. Scope of work to include: replacing kitchen cabinet and counter, new dishwasher, washer and dryer, new finishes, plumbing, and electrical work. OK for Field Review per W. Wong, December 17, 2018. Plumbing Schedule B submitted by Paul Zanni, P. Eng., 604.739.8481 Note: 1. Energy trigger chosen; L2 - SWH - Install low flow shower heads in all showers | 200000
DB-2018-06517 | 2019-04-23 | 4374 W 9TH AVENUE, Vancouver, BC V6R 2C7 | Building Permit | Development and Building Permit (DB) | New Building | Completed | Low Density Housing - New Building - To construct a 2 storey laneway house building ($151,750) with an open parking pad, providing 1 parking space, having vehicular access from the lane. Note: This is a 1 ½ storey building pursuant to the Zoning & Development By-law Note: Bldg 1 (principal bldg) addressed 4376 w 9th ave retained on site. 3. Schedule B: Makhan S. Dhillon P.Eng (604-537-6271) Structural & Geotechnical 4. HPO: Residential Builder- athoula construction 5. 3% thermal exclusion applied 4374 W 9th Av - Laneway House (2 storey) Address assigned per approved plans. Fire and Emergency street access (walkway) to the laneway house is from the east side. Street access must be provided and maintained at all times in accordance with the Building By-law. ******THIS PERMIT HAS BEEN ISSUED UNDER THE REQUIREMENTS OF VBBL 2014****** | 104350
EP-2018-10834 | 2019-01-02 | 3301 E PENDER STREET, Vancouver, BC V5K 5J3 | Electrical Permit | Commercial | Renovation | Completed | Installation / Repair - Commercial - Remove power for old rooftop chiller, install new cable for new chiller. New 400A breakers, new automatic transfer switch | 46997
SP-2018-02799 | 2019-10-01 | 1111 RICHARDS STREET, Vancouver, BC V6B 5C7 | Sprinkler Permit | Commercial | New | Completed | Commercial - To install sprinklers to NFPA 13 2013 and standpipes to NFPA 14 2010 throughout this 35-storey mixed use building containing Child Day Care Facility for a maximum of 12 children, Retail Store, and Restaurant - Class 1 uses on the ground floor, 119 secured market rental dwelling units on the second through 11th storeys, 191 market dwelling units on the 12th through 35th storeys, and 9 levels of underground parking levels. | NULL
DB-2018-06518 | 2019-03-18 | 2429 W 22ND AVENUE, Vancouver, BC V6L 1M1 | Building Permit | Development and Building Permit (DB) | New Building | Completed | Low Density Housing - New Building - To construct a 2 storey laneway house building ($225,000) with an attached garage and 1 open parking pad, providing a total of 2 parking spaces, having vehicular access from the lane. Note: This is a 1 ½ storey building pursuant to the Zoning & Development By-law 1. Covenant registered at the Land Title Office under CA7347183 2. No Strata Titling permitted 4. Schedule B: Yuan Yuan Fang P.Eng (604-868-2076) Structural 5. Schedule B: Heqing Jian P.eng (778-987-7461) Geotechnical 6. HPO: Residential Builder- Comfort Development Ltd. 7. Schedule A : Yuan Yuan Fang P.Rng (604-868-2076) Building 2 - 2429 W 22nd Ave - 1st & 2nd storey (laneway house) Address has been assigned per the approved plans as the fire/emergency access to the laneway house is from the east side. This access must be provided & maintained at all times in accordance with the Building By-law. ******THIS PERMIT HAS BEEN ISSUED UNDER THE REQUIREMENTS OF VBBL 2014 AND THE GREEN HOMES PROGRAM****** | 225000
BP-2018-05087 | 2019-01-14 | 2126 W BROADWAY, Vancouver, BC | Building Permit | Building Permit (BP) | Addition / Alteration | Completed | High Density Housing / Commercial - Addition / Alteration - Interior renovation only to the existing restaurant at 2126 W Broadway in this 2-storey commercial/office building for a new tenant. Scope of work includes changes to the kitchen cooking equipment and the hood, however vertical shaft (exhaust and MUA), their ducting, and roof top installation remains as existing. Note: 1- Class-1 Cooking operation 2- Occupant Load is 114 including staff | 50000
BP-2018-05094 | 2019-07-22 | 3720 WINDSOR STREET, Vancouver, BC V5V 4N7 | Building Permit | Building Permit (BP) | New Building | Completed | High Density Housing / Commercial - New Building - Building Permit for DP-2018-00110 (Infill) To construct a new two-storey one-family infill located in the rear with an attached garage providing two (2) parking spaces and one (1) surface parking space, having vehicular access from the lane. See main building permit BP-2018-04807 for fees and notes. Revision #1 - Changes to the main and second floor configuration to accommodate moving the garage demising wall 12" west and to demise the parking garage into two separate parking garage spaces. This building will now be required to be sprinklered to NFPA 13R. - accepted Apr.20/2020 | 0
SP-2018-02151 | 2019-08-08 | 688 W HASTINGS STREET, Vancouver, BC V6B 1P1 | Sprinkler Permit | Commercial | Tenant Improvement | Completed | Commercial - Sprinkler alterations and a change of use to an existing ground floor suite in an existing building, formerly a night club tenant and now to be occupied by a private school with ancillary limited food service at the front of the suite with an interconnecting door to the school. | NULL
EP-2018-08189 | 2019-07-09 | 3058 W 44TH AVENUE, Vancouver, BC | Electrical Permit | Residential | Renovation | Completed | Installation / Repair - Residential - Remove and reinstall wiring in basement bathroom/sauna room to facilitate framing repairs. Reinstall devices and light fixtures. Replace pot lights in basement only. | 3500
BP-2018-05108 | 2019-10-22 | 1255 DEVONSHIRE CRESCENT, Vancouver, BC V6H 2G2 | Building Permit | Building Permit (BP) | New Building | Expired | Low Density Housing - New Building - Building Permit for DP-2017-00669 To construct a 2 storey + cellar one-family dwelling with a detached accessory building (garage), at the rear providing 3 parking spaces, having vehicular access from the lane. 1. No Strata Titling permitted 2. A/C Unit proposed at the rear yard 3. Bar sink located in the basement level 4. Schedule B: Henry Sy-Ning Hsu P.Eng (604.322.7158) Structural & Geotechnical 5. BC Housing: Royal Golden Construction Group Limited This is a 2 storey building pursuant to the Zoning and Development By-Law ******THIS PERMIT HAS BEEN ISSUED UNDER THE REQUIREMENTS OF VBBL 2014 AND THE GREEN HOMES PROGRAM****** All rooms adjacent to East and West exposing building face shall be sprinklered. "Combustible projections or roof soffits on an exposing building face shall not project to less than .45m from the property line and shall be in compliance with VBBL 2014 9.10.15.5.(9) The entire building, INCLUDING THE ATTACHED GARAGE (if applicable), to be sprinklered to NFPA 13D. Any alterations or conversions to the attached garage (if applicable) to habitable living space shall not be permitted without first obtaining the approval of the Director of Planning and the Chief Building Official. Thermal protection measures and Laneway house design guidelines shall be required to be met prior to the approval of the conversion. Principle Dwelling: 1255 Devonshire | 1326712.5
PP-2018-05639 | 2019-01-10 | 2681 W BROADWAY, Vancouver, BC V6K 2G2 | Plumbing Permit | Commercial | Tenant Improvement | Completed | Commercial - Commercial Dental office- plumbing ******** AMEND: May 24th: need to pull one more inside back flow preventer to add to permit as per inspection 05-24-2019. | NULL
BP-2018-06523 | 2019-02-04 | 3026 W 32ND AVENUE, Vancouver, BC V6L 2C1 | Building Permit | Building Permit (BP) | Salvage and Abatement | Cancelled | Low Density Housing - Salvage and Abatement - Note: This is a Salvage and Abatement permit only and does not authorize any demolition or deconstruction work on the house. Once you have completed your salvage and Abatement send the report to enviro.report@vancouver.ca Once your project has been completed by the assigned Project Coordinator they will contact you with further instructions. For Building Permit DB-2018-06521 For Deconstruction permit BP-2018-06522 (90%) QP: Ramin Hamidnejad, CRSP, Kinetic OHS Services Ltd., 604.988.0099 | 0
EP-2018-10870 | 2019-01-02 | 250 W PENDER STREET, Vancouver, BC V6B 1S9 | Electrical Permit | Commercial | Renovation | Completed | Installation / Repair - Commercial - Washroom renovation - Demo, new power, lighting, fire alarm (reverification only) | 15000
EP-2018-10887 | 2019-01-23 | 1180 BROUGHTON STREET, Vancouver, BC V6G 2B1 | Electrical Permit | Commercial | New | Completed | Interim - Commercial - Scope of work: slab, underground, raceways, grounding, branch circuits. Related Main Permit: EP-2019-00399. | 30000
DB-2018-06524 | 2019-07-08 | 4780 ELGIN STREET, Vancouver, BC V5V 4S1 | Building Permit | Development and Building Permit (DB) | New Building | Completed | Low Density Housing - New Building - To construct a 2 storey one-family dwelling ($515,175) with an accessory building at the rear providing 2 parking spaces and having vehicular access from the lane. 1. No A/C unit proposed 2. Schedule A: Imu Chan, Architect (604-600-1932) 3. Schedule B Geoff Wensel, P.Eng. (778-855-2549) Geotechnical 4. Schedule B : Scott Ash-Anderson P.Eng. (604-228-0518) Structural 5. Schedule B: Imu Chan, Architect (604-600-1932) Architectural 6. BC Housing: Smithwood Builders Inc This is a 2 storey building pursuant to the Zoning and Development By-Law ******THIS PERMIT HAS BEEN ISSUED UNDER THE REQUIREMENTS OF VBBL 2014 AND THE GREEN HOMES PROGRAM****** "Combustible projections or roof soffits on an exposing building face shall not project to less than .45m from the property line and shall be in compliance with VBBL 2014 9.10.15.5.(9) The entire building to be sprinklered to NFPA 13D. | 515175
BP-2018-05111 | 2019-02-20 | 846 E 56TH AVENUE, Vancouver, BC V5X 1S2 | Building Permit | Building Permit (BP) | Addition / Alteration | Completed | Field Review - Addition / Alteration - Exterior alterations to remove WWOP deck and replace with 4'x4' landing on the rear of this existing one family dwelling on this site. OK for field review as per Jamie Zhang, Sep.26/18 | 2000
SP-2018-02158 | 2019-06-03 | 1281 FRANCES STREET, Vancouver, BC V6A 1Z4 | Sprinkler Permit | Commercial | New | Completed | Commercial - This permit has been issued for all sprinkler work to the 2014 VBBL; NFPA 13, 2013; NFPA 33, 2011 for interior alteration to remove and replace the existing spray paint booth with a new paint spray booth and the installation of a new double check valve assembly in this existing one storey Motor Vehicle Repair Shop on this existing site. This application does not include any of the following: - Warehouse storage arrangements. - Mobile compact storage arrangements. - Changes to the sprinkler system supply piping (e.g. valves, mains, cross-mains, etc.) except as noted on the drawings. - Flexible sprinkler pipe. - Information Technology Equipment Rooms (e.g. IT Rooms, LAN Rooms, etc.). - New alternative solutions and/or modifications to existing alternative solutions. - Change in occupancy and/or hazard classification. Notes: 1. Paint Spray booth, booth exhaust, etc. to the VBBL, VFBL, NFPA 13 and NFPA 33. 2. Storage of Flammable and Combustible Liquids to the VBBL, VFBL, NFPA 13, NFPA 30, and NFPA 33. 3. Exist building is unsprinklered. | NULL
DB-2018-05114 | 2019-04-04 | 143 W 17TH AVENUE, Vancouver, BC V5Y 1Z7 | Building Permit | Development and Building Permit (DB) | New Building | Completed | Low Density Housing - New Building - To construct a 2 storey laneway house building with 1 on grade parking space, having vehicular access from the lane. Note: This is a 1 1/2 storey building pursuant to the Zoning & Development By-law 1.No Strata Titling permitted 2. B1/B2. Structural: T.A El-Amoury P.Eng (604.336.5080) Geotechnical: P.Y. Chiu P.Eng (604.882.8475) 3. HPO: Multani & Caldeira Developments Inc Relaxation Note: Dormer faces flush with walls below, with maximum 50% width dormers and 20ft building height. ******THIS PERMIT HAS BEEN ISSUED UNDER THE REQUIREMENTS OF VBBL 2014 AND THE GREEN HOMES PROGRAM****** "Combustible projections or roof soffits on an exposing building face shall not project to less than .45m from the property line and shall be in compliance with VBBL 2014 9.10.15.5.(9)" The entire building to be sprinklered to NFPA 13D. Rev #1 - Addressing Change: 43 W 17th AV - Laneway House (1.5 storey) Address assigned per approved plans. Fire and Emergency street access (walkway) to the laneway house is from the west side. Street access must be provided and maintained at all times in accordance with the Building By-law. | 181500
DB-2018-06525 | 2019-07-08 | 4780 ELGIN STREET, Vancouver, BC V5V 4S1 | Building Permit | Development and Building Permit (DB) | Demolition / Deconstruction | Completed | Low Density Housing - Demolition / Deconstruction - Demolition – Conventional (Standard) To demolish the existing one family dwelling building ($15,000) on this site. | 15000
BP-2018-06526 | 2019-02-08 | 4780 ELGIN STREET, Vancouver, BC V5V 4S1 | Building Permit | Building Permit (BP) | Salvage and Abatement | Completed | Low Density Housing - Salvage and Abatement - Salvage and Abatement Permit To be completed under the supervision of a registered professional. This permit does not authorize demolition, deconstruction or construction work. QP: Jereld Salazar of EMTEC Environmental, Health & Safety Consulting Inc. Building permit: DB-2018-06524 Demolition permit: DB-2018-06525 | 0
BP-2018-06527 | 2019-01-08 | 238 ALVIN NAROD MEWS #1404, Vancouver, BC V6B 5Z3 | Building Permit | Building Permit (BP) | Addition / Alteration | Completed | Field Review - Addition / Alteration - Unit #1404 - 14th floor Interior alterations to provide improvements to this dwelling unit #1404 on the 14th floor of this existing multiple dwelling building on this site. Work to also reinstate the enclosed balcony. IA-2018-01850: (IA - Sprinkler) OK for Field Review per W. Wong, December 17, 2018. Letter of Assurance submitted by: Architectural & Structural Schedule B, Robin Young, P.Eng, 604.828.8822 Note: 1. Energy trigger chosen; L2 - Appliances - Upgrade to an Energuide/Energy Star appliance (fridge; dishwasher) | 60000
DB-2018-06528 | 2019-05-31 | 4980 WALDEN STREET, Vancouver, BC V5W 2V7 | Building Permit | Development and Building Permit (DB) | New Building | Completed | Low Density Housing - New Building - To construct a 2 storey + cellar one-family dwelling with a secondary suite ($719,055) located in the cellar with a detached accessory building (garage), at the rear providing 2 parking spaces, having vehicular access from the lane. Note: This is a 2 storey building pursuant to the Zoning and Development By-Law 1- NoBar/Sink 2- A/C unit proposed in rear 3- Schedule B: Ke Jian Ma P.Eng (604-599-8890) Structural & Geotechnical 4-HPO: Residential Builder- Acebuild Homes inc. 5.-no strata titling is permitted 6.-Covenant registered at the Land Title Office under CA7264730 ******THIS PERMIT HAS BEEN ISSUED UNDER THE REQUIREMENTS OF VBBL 2014 AND THE GREEN HOMES PROGRAM****** Combustible projections or roof soffits on an exposing building face shall not project to less than .45m from the property line and shall be in compliance with VBBL 2014 9.10.15.5.(9) 4980 Walden St - Cellar, East side, 1st & 2nd storey (principal dwelling unit) 4982 Walden St - Cellar, West side (secondary suite) Address assigned per the approved plans, Fire and Emergency street access (walkway) to the Secondary Suite is from the South side. Street access must be provided & maintained at all times and the building address posted to be visible from the street in accordance with the Building By-law prior to Final Inspection. | 719055
PP-2018-05656 | 2019-04-23 | 5189 CAMBIE STREET, Vancouver, BC V5Z 2Z6 | Plumbing Permit | Commercial | New | Completed | Commercial - Building 1 Plumbing fixtures for new 6-storey residential building. AMENDMENT: July 17, 2019 Required 4 plumbing permits for the above grades that is related to 4 spin off Building permits. Corrected the number of fixtures. This permit assigned for the Building 1. Related to permit:PP-2019-03254/PP-2019-03255 and PP-2019-03256 | NULL
SP-2018-02801 | 2019-01-02 | 2303 GRAVELEY STREET, Vancouver, BC | Sprinkler Permit | Residential | New | Completed | Residential - New Fire Sprinkler System Installation To construct a 2 storey + cellar one-family dwelling with a secondary suite located on the cellar floor with a detached accessory building (garage) at the rear, providing 2 parking spaces, having vehicular access from the lane. | NULL
BP-2018-06532 | 2020-02-25 | 2525 STEPHENS STREET, Vancouver, BC V1V 1V1 | Building Permit | Building Permit (BP) | Demolition / Deconstruction | Completed | Enquiry Centre - Demolition / Deconstruction - To demolish the existing 2 storey commercial building on this site. Note: "Notice of Demolition must be provided to District Building Inspector 24 hours in advance of demolition by calling 3-1-1 or 604-873-7000 outside of Vancouver." The deconstruction shall be in accordance with the submitted deconstruction plan and to be confirmed through an acceptable Deconstruction Compliance Report form with copies of recycling and disposal facility receipts. Attach all receipts and submit by email to compliancereport@vancouver.ca. All deconstruction is to be completed to the satisfaction of the Director of Planning prior to the issuance of the building permit. Landscape Review conditions: 1.14 coordination with the Vancouver Park Board for the safe retention of the street tree noted as a 36 in. dbh, 40 ft. tall Quercus robur as follows; i. Parks will collaborate on the design and all concrete removal and any excavation must be done under arborist supervision. Refer to Engineering Condition 1.21 ii; ii. no re-landscaping in the Critical Root Zones (CRZ) of retained tree; iii. no digging or grade changes within 20 ft. of the outside of the trunk in all directions possible; iv. no heavy equipment to drive over sidewalk in the tree protection zone in all directions; v. zero excavation past the existing foundation; (Note to Applicant: The existing foundation to be peeled back and shotcrete installed up against that exposed area.) vi. Park Board to perform the requested pruning at the applicants cost; (Note to Applicant: Coordination to be arranged with Vancouver Park Board staff Cabot Lyford.) | 60000
DB-2018-06535 | 2019-03-15 | 122 W 2ND AVENUE, Vancouver, BC V5Y 1C2 | Building Permit | Development and Building Permit (DB) | Addition / Alteration | Suspended | High Density Housing / Commercial - Addition / Alteration - Interior alterations to provide tenant improvements to combine two units and change of major occupancy from Wholesaling - Class A (Group F2) to General Office (Group D) in this commercial building at the site. Scope of work includes removal of one set of stairs to mezzanine and infilling the floor. Reviewed under the 2014 VBBL. Permit amendment #1 - To include a fire alarm upgrade to the scope of work and to provide details for the improved guard rail system. - in process | 305000
PP-2018-05660 | 2019-03-12 | 7070 KNIGHT STREET, Vancouver, BC V5P 2W7 | Plumbing Permit | Commercial | New | Completed | Commercial - 3 STOREY FIREHALL- new plumbing fixtures >>>> Amend: January 11th -add one DCVA in the Kitchen on Level 2 | NULL
EP-2018-10869 | 2019-01-21 | 605 ROBSON STREET, Vancouver, BC | Electrical Permit | Commercial | Tenant Improvement | Completed | Installation / Repair - Commercial - #1270 - 12th Floor Tenant improvements, including data | 46000
BP-2018-06536 | 2019-02-06 | 550 W BROADWAY #739, Vancouver, BC V5Z 0E9 | Building Permit | Building Permit (BP) | Addition / Alteration | Completed | Field Review - Addition / Alteration - #739-7th floor/6th storey Interior alterations and a change of use from a General Office "shell" to provide first tenant improvements for a new Health Care Office use to suite #739 on the 7th floor (6th storey) of this existing commercial building on this site. Scope of work to include: new partition walls, doors, millwork, finishes, lighting, mechanical, electrical, plumbing and sprinkler work. TENANT: Cody Zhang (Zie Hao Zhang) Letters of Assurance submitted by: - Schedule A and Mechanical/Plumbing/Fire Schedule B, Kam Phong, P.Eng, 604.351.5768 - Electrical Schedule B, Richard V. Liew, P.Eng, 604.277.3157 OK for field review as per C.Yue on Dec 17/18 Energy Upgrade Exemption: FTI | 100000
EP-2018-10873 | 2019-01-06 | 5350 VINE STREET, Vancouver, BC V6M 3Z8 | Electrical Permit | Residential | Renovation | Completed | Installation / Repair - Residential - #202 - 5350 Vine Street home renovation to kitchen and bathroom area | 998
DB-2018-06537 | 2020-04-14 | 3792 W 34TH AVENUE, Vancouver, BC V6N 2L1 | Building Permit | Development and Building Permit (DB) | New Building | Issued | Low Density Housing - New Building - To construct a 2 storey + cellar one-family dwelling ($879,345.00) Note: This is a 2 storey building pursuant to the Zoning and Development By-Law Note: parking for this site is provided under LWH permit DB-2019-00175 1-Bar/Sink proposed in basement 2-Two A/C units proposed in the east side yard 3-Schedule B: Jeff Allester P.Eng (604-228-0518) Structural 4-Schedule B: Paul A. Davies P.Eng (604-395-2300) Geotechnical 5-HPO: Residential Builder- Hanex Developments Ltd. 6-Covenant registered at the Land Title Office under CA7392387 ******THIS PERMIT HAS BEEN ISSUED UNDER THE REQUIREMENTS OF VBBL 2014****** | 879345
BP-2018-06538 | 2020-02-10 | 3792 W 34TH AVENUE, Vancouver, BC V6N 2L1 | Building Permit | Building Permit (BP) | Demolition / Deconstruction | Completed | Low Density Housing - Demolition / Deconstruction - To demolish the existing one family dwelling building ($15,000) on this site by means of deconstruction. Demo Declaration –GRG Demolition & excavating (604)-723-4073 This permit is subject to the Green Demolition Bylaw (11023) Note: Pre-1950 recycling requirement: 90% of non-hazardous construction waste | 15000
BP-2018-06539 | 2019-02-07 | 3792 W 34TH AVENUE, Vancouver, BC V6N 2L1 | Building Permit | Building Permit (BP) | Salvage and Abatement | Completed | Low Density Housing - Salvage and Abatement - Salvage and Abatement Permit QP: Steven Seewald Company: ALARA Environmental Health and Safety Ltd | 0
BP-2018-06541 | 2019-07-03 | 35 W 6TH AVENUE, Vancouver, BC V5Y 1K2 | Building Permit | Building Permit (BP) | Demolition / Deconstruction | Completed | Enquiry Centre - Demolition / Deconstruction - EASTERLY BUILDING ONLY To demolish the existing dwelling unit building on the east side of this site. NOTE: CENTRE HERITAGE RESIDENTIAL BUILDING MUST BE RETAINED. "Notice of Demolition must be provided to District Building Inspector 24 hours in advance of demolition by calling 3-1-1 or 604-873-7000 outside of Vancouver." The deconstruction shall be in accordance with the submitted deconstruction plan and to be confirmed through an acceptable Deconstruction Compliance Report form with copies of recycling and disposal facility receipts. Attach all receipts and submit by email to compliancereport@vancouver.ca. All deconstruction is to be completed to the satisfaction of the Director of Planning prior to the issuance of the building permit. | 25000
SP-2018-02159 | 2019-06-25 | 815 W HASTINGS STREET, Vancouver, BC V6C 1B4 | Sprinkler Permit | Commercial | Tenant Improvement | Completed | Commercial - Modifying 9 sprinkler heads. LOBBY ON GROUND FLOOR W/ UNIT ADDRESS CHANGES This permit has been issued for sprinkler system alterations (add, relocate and remove) to the 2014 VBBL and NFPA 13, 2013 for Exterior and interior alterations to relocate the lobby entry doors to the front near building facade to expand the lobby area. Scope of work includes a new hose bib at the front. Does not include any of the following: a. hydraulic calculations, b. change in occupancy and /or hazard classification, c. warehouse storage arrangements, d. mobile compact storage arrangements, e. New alternative solutions and/or modifications to existing alternative solutions, f. changes to the sprinkler system supply piping (e.g. valves, mains, cross-mains, branch-lines, etc.), or g. flexible sprinkler pipe. | NULL
EP-2018-08271 | 2019-01-25 | 3188 RIVERWALK AVENUE, Vancouver, BC V1V 1V1 | Electrical Permit | Commercial | New | Completed | Installation / Repair - Commercial - Full electrical for Building #1 - construction of a new residential building consisting of two seven storey residential towers over 2 levels of underground parking. - Building 1 ("A") West Tower - BP-2018-04679 - 76 strata units - Building 2 ("B") East Tower - BP-2018-04680 - 65 strata units Related Permits: EP-2018-08271, EP-2018-08267, EP-2018-09125. Interim Permit: EP-2018-09160. | 450000
DB-2018-05118 | 2019-09-11 | 6932 DOMAN STREET, Vancouver, BC V5S 3H7 | Building Permit | Development and Building Permit (DB) | New Building | Completed | Low Density Housing - New Building - To construct a 2 storey laneway house building ($129,480) with an open parking pad providing 1 parking space over gravel, having vehicular access from the 20' Lane. Note: This is a 1 ½ storey building pursuant to the Zoning & Development By-law. 1. No Strata Titling permitted 2. No A/C Unit proposed 3. Schedule B: Yatendra Kumar Sharma P.Eng (778.863.7076) Structural & Geotechnical 5. BC Housing: Winning Development Ltd. NOTE: To achieve the required FSR. A floor space exclusion of 3% has been applied to this application as per section 11.24.18 of the district schedule, to accommodate improved building performance. Address has been assigned per the approved plans as the fire/emergency access to the laneway house is from the South side. This access must be provided & maintained at 20' Lane at all times in accordance with the Building By-law. "Combustible projections or roof soffits on an exposing building face shall not project to less than .45m from the property line and shall be in compliance with VBBL 2014 9.10.15.5.(9)" The entire building, INCLUDING THE ATTACHED GARAGE (if applicable), to be sprinklered to NFPA 13D Enhanced. ******THIS PERMIT HAS BEEN ISSUED UNDER THE REQUIREMENTS OF VBBL 2014 AND THE GREEN HOMES PROGRAM****** Note: Bldg 1 (principal bldg) addressed 6928 Doman Street retained on site. | 129480
DB-2018-06547 | 2019-07-18 | 565 E 53RD AVENUE, Vancouver, BC V5X 1J4 | Building Permit | Development and Building Permit (DB) | New Building | Completed | Low Density Housing - New Building - To construct a 2 storey + cellar one-family dwelling with a secondary suite ($794,065) located in the basement/cellar Note: Parking for the site has been provided under DB-2018-06551 (Laneway House) Note: This is a 2 storey building pursuant to the Zoning & Development By-law 1- Covenant registered at the Land Title Office under CA7505038 2- No strata titling permitted 3- 1 Bar sink proposed: Rec Room, Cellar 4- A/C unit proposed: External component under sunken patio, internal in bedroom closet, upper floor plan 5- Schedule B: M.S. Alam P.Eng (604.653.7475) Structural & Geotechnical 4- HPO: Residential Builder- 1034127 BC Ltd. Address Note: Addresses have been assigned per the approved plans, access to the secondary suite is from the East side. This access must be provided & maintained at all times and the building addresses posted to be visible from the street in accordance with the Building By-law. ******THIS PERMIT HAS BEEN ISSUED UNDER THE REQUIREMENTS OF VBBL 2014 AND THE GREEN HOMES PROGRAM********* | 794065
DB-2018-06548 | 2019-07-18 | 565 E 53RD AVENUE, Vancouver, BC V5X 1J4 | Building Permit | Development and Building Permit (DB) | Demolition / Deconstruction | Completed | Low Density Housing - Demolition / Deconstruction - To demolish the existing one family dwelling building ($15,000) on this site. Note: Demo Declaration – West Coast Excavation And Demolition Inc | 15000
BP-2018-06549 | 2019-05-06 | 43 W 6TH AVENUE, Vancouver, BC V5Y 1K2 | Building Permit | Building Permit (BP) | Salvage and Abatement | Completed | Enquiry Centre - Salvage and Abatement - Interior alterations to allow salvage of non-structural building components prior to or during abatement work and removal of non-structural hazardous materials in this existing commercial building. QP is Emma Gibson with Enviro-Vac (div of Paragon Remediation Grp Ltd) Building Permit for BP-2018-06544 43 W 6TH To demolish the existing commercial building on this site. | 0
DB-2018-05120 | 2019-03-08 | 2176 E 53RD AVENUE, Vancouver, BC V5P 1X7 | Building Permit | Development and Building Permit (DB) | New Building | Completed | Low Density Housing - New Building - To construct a 2 storey + cellar one-family dwelling with a secondary suite located in the cellar with an open parking pad, providing 1 parking space, having vehicular access from the lane. Note: This is a 2 storey building pursuant to the Zoning and Development By-Law 1- Covenant registered at the Land Title Office under CA7114617 2- No strata titling permitted 3- Proposed bar sink at Cellar 4- A/C unit proposed at rear 5- Schedule B: Alan Prahalad P.Eng (604.831.1431) Structural & Geotechnical Address Note: 2176 E 53rd Av - Basement West side, 1st & 2nd level (principal dwelling unit) 2174 E 53rd Av - Basement East side (secondary suite) Addresses assigned per the approved plans, Fire and Emergency street access (walkway) to the secondary suite is from the West side. Street access must be provided & maintained at all times and the building addresses posted to be visible from the street in accordance with the Building By-law prior to Final Inspection. ******THIS PERMIT HAS BEEN ISSUED UNDER THE REQUIREMENTS OF VBBL 2014 AND THE GREEN HOMES PROGRAM********* | 766250
DB-2018-05124 | 2019-02-06 | 3618 W BROADWAY, Vancouver, BC | Building Permit | Development and Building Permit (DB) | Addition / Alteration | Completed | High Density Housing / Commercial - Addition / Alteration - 3618 W Broadway Interior and exterior alteration to provide tenant improvements from existing restaurant to a new Restaurant Class 1 on this existing commercial building. Scope of work includes: 1. Installation of kitchen to prepare food. 2. Relocation of roof top unit. 3. Legalize existing unpermitted layout. Proposed Occupant Load = 100. Tenant: Spicy 6 Indian Restaurant Ok to process as DB per Ian Batt. Building Review Branch Notes: - This permit has been reviewed under the 2014 Vancouver Building Bylaw (#10908). - Class 1 cooking operations (Grease-Laden Vapours). - Commercial kitchen exhaust system to NFPA 96 (Type 1 hood). - This work is considered Major Renovation and Change of Major Occupancy with no increase in Hazard Index, as per Part 11. F2, S3, N3, A3, E4 upgrades shall be provided. E4: SWH - Upgrade all SWH Equipment Efficiency. | 65100
BP-2018-06550 | 2019-02-25 | 565 E 53RD AVENUE, Vancouver, BC V5X 1J4 | Building Permit | Building Permit (BP) | Salvage and Abatement | Completed | Low Density Housing - Salvage and Abatement - Salvage and abatement permit only for DB-2018-06547 and to be completed under the supervision of a registered professional. This permit does not authorize demolition, deconstruction or construction work. QP: Ramin Hamidnejad, Kinetic OHS Services, 604.401.7174 | 0
DB-2018-06551 | 2019-07-18 | 569 E 53RD AVENUE, Vancouver, BC V5X 1J4 | Building Permit | Development and Building Permit (DB) | New Building | Completed | Low Density Housing - New Building - To construct a 2 storey laneway house building ($217,000) with an open parking pad, providing 1 parking space, having vehicular access from the lane. Note: Information regarding the principal building on the survey and site plan is for reference only. Any discrepancy between information regarding the principal building on the survey and/or site plan and approved permit drawings for the principal building are neither approved nor authorized under this laneway house permit. Note: This is a 1 ½ storey building pursuant to the Zoning & Development By-law 1. Covenant registered at the Land Title Office under CA7505038 2. No Strata Titling permitted 3. A/C unit proposed 4. Schedule B: S.A. Shikder P.Eng (604.255.3740) Structural & Geotechnical 5. HPO: Residential Builder- Address has been assigned per the approved plans as the fire/emergency access to the laneway house is from the xxxx side. This access must be provided & maintained at all times in accordance with the Building By-law. ******THIS PERMIT HAS BEEN ISSUED UNDER THE REQUIREMENTS OF VBBL 2014****** | 217000
BP-2018-06553 | 2019-05-06 | 35 W 6TH AVENUE, Vancouver, BC V5Y 1K2 | Building Permit | Building Permit (BP) | Salvage and Abatement | Completed | Enquiry Centre - Salvage and Abatement - Interior alterations to allow salvage of non-structural building components prior to or during abatement work and removal of non-structural hazardous materials in this existing single family dwelling building QP is Emma Gibson with Enviro-Vac (div of Paragon Remediation Grp Ltd.) Building Permit for BP-2018-06541 EASTERLY BUILDING ONLY To demolish the existing dwelling unit building on the east side of this site. NOTE: CENTRE RESIDENTIAL HERITAGE BUILDING IS TO BE RETAINED | 0
BP-2018-06556 | 2020-01-13 | 188 E WOODSTOCK AVENUE, Vancouver, BC V5W 0B1 | Building Permit | Building Permit (BP) | New Building | Stage Issued | Certified Professional Program - New Building - To construct a 6-storey mixed-use building consisting: 1st storey with mezzanine - 3 retail units (shell only) and 1 dwelling unit 2nd to 6th storeys - 45 secured rental housing units pursuant to the City's Rental 100 Program all over 2 levels of underground parking providing having vehicular access from the lane. Separate tenant improvement permits are required for the shell spaces. This is a CP process, CP is Bill May, P.Eng. This permit has been reviewed under the 2014 Vancouver Building By-law (#10908). Reviewed during the 2020 pandemic crisis. STAGED CONSTRUCTION Stage 1 - Excavation and Shoring - issued January 13, 2020 Stage 2 - Foundation to Grade - issued June 24, 2020 Stage 3 - Grade to 2nd Storey Slab Structure Only - issued December 7, 2020 Stage 4 - Full Construction - issued April 1, 2021 Revision 1 - Update CRU address - issued April 1, 2021 | 12607000
EP-2018-10949 | 2019-01-13 | 134 ABBOTT STREET, Vancouver, BC V6B 2K4 | Electrical Permit | Commercial | Tenant Improvement | Completed | Installation / Repair - Commercial - Replacement of Current 10 Ton RTU with a 5 Ton unit. ****** Amend: July 22: to change from "renovation" to "tenant improvement" | 500
PP-2018-05667 | 2019-02-12 | 2395 WALL STREET, Vancouver, BC V5L 1B8 | Plumbing Permit | Residential | Renovation | Completed | Residential - correct and cap off plumbing as per compliance report CF-2018-015358 | NULL
PP-2018-05670 | 2019-01-17 | 3139 KINGSWAY, Vancouver, BC V5R 5J9 | Plumbing Permit | Commercial | Tenant Improvement | Completed | Commercial - Backflow | NULL
EP-2018-10883 | 2019-01-11 | 555 SEYMOUR STREET, Vancouver, BC V6B 3H6 | Electrical Permit | Commercial | Renovation | Completed | Installation / Repair - Commercial - Fourth and Six Floor - Rooms 410, 420, 682, 688 and 678 Install and Wire 'Steel Case' in floor power track NOTE: No building work alteration proposed | 42500
BP-2018-06559 | 2019-01-21 | 1055 W HASTINGS STREET, Vancouver, BC V6E 2E9 | Building Permit | Building Permit (BP) | Addition / Alteration | Completed | Field Review - Addition / Alteration - #950-9th floor Interior alterations to provide landlord improvements for an office unit on the 9th floor (#950) in this commercial building on this site. Scope of work: construct new partition walls, glazing, doors, relocate card reader, millwork, finishes, lighting, electrical, plumbing and sprinkler work. OK for field review per W.Wong, December 18, 2018. Note: No energy trigger required; BOMA BESt building | 125000
SP-2018-02161 | 2019-01-04 | 925 W GEORGIA STREET, Vancouver, BC V6C 3L2 | Sprinkler Permit | Commercial | Tenant Improvement | Completed | Commercial - 14th floor 925 W Georgia St. - This permit has been issued for sprinkler system alterations (add, relocate and remove) to the 2014 VBBL and NFPA 13, 2013 for the tenant improvements to provide interior alterations to provide tenant improvements for an existing office tenant. This application does not include any of the following: - Warehouse storage arrangements. - Mobile compact storage arrangements. - Changes to the sprinkler system supply piping (e.g. valves, mains, cross-mains, etc.). - Flexible sprinkler pipe. - New Information Technology Equipment Rooms (e.g. IT Rooms, LAN Rooms, etc.). - New alternative solutions and/or modifications to existing alternative solutions. - Change in occupancy and/or hazard classification. Related Permits: - SP-2018-02163 16th Floor 925 W Georgia St. - SP-2018-02162 15th Floor 925 W Georgia St. - SP-2018-02164 17th Floor 925 W Georgia St. Notes: 1. Existing ICFS between levels 14, 15, 16, and 17. Per Nov 14/18 email from Douglas G. Gifford, AIBC - No modifications to ICFS or existing alternative solution. See October 19, 2004 letter from GHL for additional information on existing ICFS and existing alternative solution. 2. Existing HUB Room - Room 1459. Per Nov 14/18 email from Douglas G. Gifford, AIBC no work in this area. 3. Existing compact mobile storage system deleted. | NULL
SP-2018-02163 | 2019-01-02 | 925 W GEORGIA STREET, Vancouver, BC V6C 3L2 | Sprinkler Permit | Commercial | Tenant Improvement | Completed | Commercial - 16th floor 925 W Georgia St - This permit has been issued for sprinkler system alterations (add, relocate and remove) to the 2014 VBBL and NFPA 13, 2013 for the tenant improvements to provide interior alterations to provide tenant improvements for an existing office tenant. This application does not include any of the following: - Warehouse storage arrangements. - Mobile compact storage arrangements. - Changes to the sprinkler system supply piping (e.g. valves, mains, cross-mains, etc.). - Flexible sprinkler pipe. - Information Technology Equipment Rooms (e.g. IT Rooms, LAN Rooms, etc.). - New alternative solutions and/or modifications to existing alternative solutions. - Change in occupancy and/or hazard classification. Related Permits: - SP-2018-02164 17th Floor 925 W Georgia St. - SP-2018-02162 15th Floor 925 W Georgia St. - SP-2018-02161 14th Floor 925 W Georgia St. Notes: 1. Existing ICFS between levels 14, 15, 16, and 17. Per Nov 14/18 email from Douglas G. Gifford, AIBC - No modifications to ICFS or existing alternative solution. See October 19, 2004 letter from GHL for additional information on existing ICFS and existing alternative solution. | NULL
EP-2020-03373 | 2020-05-15 | NULL | Electrical Permit | Commercial | New | Completed | Installation / Repair - Commercial - New overhead service for Telus Small Cell on joint use wood pole AMENDMENT: June 23, 2020 Specific Location: Pole Service - 3500 Cornett Rd, BC Pole # BC106945 Work Description add: Pole Service - 3500 Cornett Rd - not a dupe, different pole Volts: 120 Amps: 15 Service Phase: 1 Phase 2 Wire Size of Conductor: 10 AWG Material of Service Conductor: copper Size of Grounding Conductor: 4 | 450
BP-2018-06563 | 2019-02-22 | 644 HORNBY STREET, Vancouver, BC | Building Permit | Building Permit (BP) | Addition / Alteration | Completed | Field Review - Addition / Alteration - Interior alterations to this existing Retail Store to provide improvements for the new tenant (Cycle City). Scope of work includes: removal of t-bar ceiling, non-loadbearing partition walls, and internal ramp; installation of new stairs between the split slabs, new bicycle racks, new millwork. NOTE: DBI to determine if P.Eng. is required for the proposed racking. Letters of assurance rcvd J Skadan 604.928.5301 L2 - Lighting - Exterior Lighting Control (per 9.4.1.7 of ASHRAE 90.1 - 2010) | 70000
SP-2018-02806 | 2019-01-09 | 475 HOWE STREET, Vancouver, BC | Sprinkler Permit | Commercial | Tenant Improvement | Completed | Commercial - #2400-24th floor (full floor) - Add 3 heads in phone booth This permit has been issued for sprinkler system alterations (add, relocate and remove) to the 2014 VBBL and NFPA 13, 2013 for Interior alterations to provide tenant improvements for a new full-floor office tenant for a first TI of the 24th floor of this existing highrise commercial building. Does not include any of the following: a. hydraulic calculations, b. change in occupancy and /or hazard classification, c. warehouse storage arrangements, d. mobile compact storage arrangements, e. New alternative solutions and/or modifications to existing alternative solutions, f. changes to the sprinkler system supply piping (e.g. valves, mains, cross-mains, branch-lines, etc.), or g. flexible sprinkler pipe | NULL
BP-2018-06568 | 2019-02-28 | 2991 SW MARINE DRIVE, Vancouver, BC V6N 3Y2 | Building Permit | Building Permit (BP) | Salvage and Abatement | Completed | Low Density Housing - Salvage and Abatement - Salvage and abatement permit only for BP-2018-06566 and to be completed under the supervision of a registered professional. This permit does not authorize demolition, deconstruction or construction work. QP: Trevor Getty, Antiquity Environmental Consulting Ltd., 604-841-2293 | 0
SP-2018-02164 | 2019-01-04 | 925 W GEORGIA STREET, Vancouver, BC V6C 3L2 | Sprinkler Permit | Commercial | Tenant Improvement | Completed | Commercial - 17th floor 925 W Georgia St. - This permit has been issued for sprinkler system alterations (add, relocate and remove) to the 2014 VBBL and NFPA 13, 2013 for the tenant improvements to provide interior alterations to provide tenant improvements for an existing office tenant. This application does not include any of the following: - Warehouse storage arrangements. - Mobile compact storage arrangements. - Changes to the sprinkler system supply piping (e.g. valves, mains, cross-mains, etc.). - Flexible sprinkler pipe. - New Information Technology Equipment Rooms (e.g. IT Rooms, LAN Rooms, etc.). - New alternative solutions and/or modifications to existing alternative solutions. - Change in occupancy and/or hazard classification. Related Permits: - SP-2018-02163 16th Floor 925 W Georgia St. - SP-2018-02162 15th Floor 925 W Georgia St. - SP-2018-02161 14th Floor 925 W Georgia St. Notes: 1. Existing ICFS between levels 14, 15, 16, and 17. Per Nov 14/18 email from Douglas G. Gifford, AIBC - No modifications to ICFS or existing alternative solution. See October 19, 2004 letter from GHL for additional information on existing ICFS and existing alternative solution. 2. Existing Server Room. Per email from Priority Fire the existing Server Room is protected by an existing pre-action sprinkler system, no sprinkler modification work in this area. Per Nov 14/18 email from Douglas G. Gifford, AIBC no work in this area. | NULL
PP-2018-04286 | 2019-03-31 | 608 MAIN STREET, Vancouver, BC V6A 2V3 | Plumbing Permit | Commercial | Renovation | Cancelled | Commercial - Ground floor - Add water feature/fountain | NULL
EP-2018-09563 | 2019-11-19 | 2711 SKEENA STREET, Vancouver, BC V5M 4T1 | Electrical Permit | Commercial | New | Completed | Installation / Repair - Commercial - Supply and install new electrical and communications cabling; Fire Alarm and communications To construct a new five storey industrial building containing Mini-Storage Warehouse uses on the second through fifth storeys, and, parking on the first storey + office space ancillary to the storage locker rentals. Interim EP-2018-10069 AMENDMENT: February 18, 2020 Service information :600 A, 600 V, 3 phase/ 4 wire | 350224
DB-2018-06569 | 2019-01-25 | 1828 RENFREW STREET, Vancouver, BC | Building Permit | Development and Building Permit (DB) | Addition / Alteration | Completed | Field Review - Addition / Alteration - Including the letter of operation from Johnathan Yu, Director for Initia Property Marketing, date-stamped "Received" on December 18, 2019, to change the use from Retail (shell) to General Office (limited to Real Estate office) and to alter the interior for this new tenant. Scope of work includes a new accessible 2-pc washroom and new non-loadbearing partition walls. OK for DB and field review as per A.Patterson, Dec 18/19 Letters of assurance rcvd Avi Singh, P.Eng 604.593.1446 (electrical) Letters of assurance rcvd Avi Singh, P.Eng 604.593.1446 (mechanical and plumbing) Energy Checklist Exemption: FTI | 12000
SP-2018-02808 | 2019-01-02 | 475 HOWE STREET, Vancouver, BC | Sprinkler Permit | Commercial | Tenant Improvement | Completed | Commercial - #2700-27th floor (full floor) - Add 3 heads for phone booth. This permit has been issued for sprinkler system alterations (add, relocate and remove) to the 2014 VBBL and NFPA 13, 2013 for Interior alterations to provide tenant improvements for a new full-floor office tenant for a first TI of the 27th floor of this existing highrise commercial building. Does not include any of the following: a. hydraulic calculations, b. change in occupancy and /or hazard classification, c. warehouse storage arrangements, d. mobile compact storage arrangements, e. New alternative solutions and/or modifications to existing alternative solutions, f. changes to the sprinkler system supply piping (e.g. valves, mains, cross-mains, branch-lines, etc.), or g. flexible sprinkler pipe. | NULL
DB-2018-06571 | 2019-02-04 | 2846 W 38TH AVENUE, Vancouver, BC V6N 2W9 | Building Permit | Development and Building Permit (DB) | Addition / Alteration | Completed | Low Density Housing - Addition / Alteration - To permit exterior and interior alterations and additions to this existing single family dwelling on inside with lane site. Existing single car garage to remain at rear with access from the lane. Scope of work to Include: Add a 10'0" x 23'-4" addition to the rear of the basement, with new access and new retaining walls. Add a deck above the new addition, to be extended 2'0" further then basement. OK For Field Review as per A.Campbell & S.Erichsen - Dec.18.2018 NOTES: Renovation Energy Upgrade Proposal Submitted BY: Peter Cho - City Green Solutions - (778.316.9053) Schedule B for Structural and Geotechnical Submitted BY: R.A. Gray - P.Eng - (604.319.3503) Scope of work to include energy and building upgrades in accordance with Article 11.2.1.4 of the 2014 Vancouver Building By-law and as required by the District Building Inspector. This includes air sealing, attic insulation upgrades, and as required by the Energy Upgrade Proposal. ALL NEW WORK TO MEET VBBL 2014. | 44000
DB-2018-05134 | 2019-05-24 | 2186 E 4TH AVENUE, Vancouver, BC V5N 1K6 | Building Permit | Development and Building Permit (DB) | Addition / Alteration | Completed | Low Density Housing - Addition / Alteration - Addition/Alteration to include renovation of basement bathroom, relocate laundry room, frame in bedrooms, new deck off rear and add new covered porch and stairs off front. Energy Adviser: Capital Home Energy Inc. 604-562-0387 P Eng. Structural/Geotechnical: Peter Yee 604-255-3868 NOTE EAST AND WEST WALLS: 1.) If drywall removed must be replaced with 5/8" Type "X" GWB and cavities filled with non-combustible insulation (mineral Bat) 2.) If soffit is altered, must be a minimum 18" from P.L , non-vented and solid 3.) Windows are to remain existing. No changes permitted Above items were not in original scope of work and would require a revision to the permit also a revised REUP form would be required. ******THIS PERMIT HAS BEEN ISSUED UNDER THE REQUIREMENTS OF VBBL 2014 AND THE GREEN HOMES PROGRAM****** | 75000
EP-2018-08302 | 2019-03-26 | 210 E 5TH AVENUE, Vancouver, BC V5T 1G7 | Electrical Permit | Commercial | New | Completed | Installation / Repair - Commercial - Electrical work for construction of a eight-storey mixed-use building (seven storey per Zoning and Development Bylaw) consisting of: 1 st storey - Drug Store/Health Care Office/Restaurant Class 1 1 st to 8 th - 58 residential strata units all over two levels of underground parking. Related Interim: EP-2018-08434. | 800000
DB-2018-05138 | 2019-01-07 | 870 W 59TH AVENUE, Vancouver, BC V6P 1X7 | Building Permit | Development and Building Permit (DB) | Addition / Alteration | Completed | Low Density Housing - Addition / Alteration - interior changes to main floor and basement; adding a secondary suite windows are re/re, some windows being removed. The entire building to be sprinklered to NFPA 13D. | 107000
EP-2018-08326 | 2019-01-23 | 2779 TRAFALGAR STREET, Vancouver, BC V6K 3T7 | Electrical Permit | Residential | New | Completed | Installation / Repair - Residential - Electrical wiring for new SFD with secondary suite. Site contact: Tami Knight: 604-617-4691 * Amend 03/17/2021** please include class 2 circuits and increase 15,000 | 64000
SP-2018-02175 | 2019-03-12 | 2850 YUKON STREET, Vancouver, BC V5Y 3R2 | Sprinkler Permit | Commercial | New | Completed | Commercial - BUILDING 1 (A) - 2850 Yukon St - This permit has been issued for all sprinkler work to the 2014 VBBL; NFPA 13R, 2010; including below grade work for this newly 2 storey two family dwelling infill building in the rear, with attached garages with 4 parking spaces and 2 surface parking spaces, having vehicular access from the lane of these existing site. Related Permits and Addressing Note: BUILDING 1 (A) - SP-2018-02175 - Infill two family dwelling Building - 2850 Yukon St. BUILDING 2 (B) - SP-2018-02176 - Heritage MCD w/ 3 Dwelling Units - 395 W 13th Av - 1st & 2nd Level (south), 2896 Yukon St - 1st, 2nd & 3rd Level (north), and 2898 Yukon St - Basement Level. BUILDING 3 (C) - SP-2018-02177 - Heritage MCD w/ 2 dwelling units - 393 W 13th Ave. BUILDING 4 (D) - SP-2018-02178 - Infill one family dwelling Building - 2856 YUKON St. This application does not include any of the following: - Warehouse storage arrangements, or mobile compact storage arrangements. - Flexible sprinkler pipe. - Information Technology Equipment Rooms (e.g. IT Rooms, LAN Rooms, etc.). - Alternative solutions. Notes: 1. Attic spaces not permitted to be used for storage. | NULL
SP-2018-02176 | 2019-03-12 | 395 W 13TH AVENUE, Vancouver, BC V1V 1V1 | Sprinkler Permit | Commercial | New | Completed | Commercial - BUILDING 2 (B) - (395 13 Ave., 2896 Yukon St., and 2898 Yukon Street) - This permit has been issued for all sprinkler work to the 2014 VBBL; NFPA 13R, 2010; including below grade work for this relocate/re-orientate, to alter and to change the use of the existing 1FD heritage buildings (2850 Yukon St) to a 3 storey + basement Multiple Conversion Dwellings with 3 units and to stratify the lot. Related Permits and Addressing Note: BUILDING 1 (A) - SP-2018-02175 - Infill two family dwelling Building - 2850 Yukon St. BUILDING 2 (B) - SP-2018-02176 - Heritage MCD w/ 3 Dwelling Units - 395 W 13th Av - 1st & 2nd Level (south), 2896 Yukon St - 1st, 2nd & 3rd Level (north), and 2898 Yukon St - Basement Level. BUILDING 3 (C) - SP-2018-02177 - Heritage MCD w/ 2 dwelling units - 393 W 13th Ave. BUILDING 4 (D) - SP-2018-02178 - Infill one family dwelling Building - 2856 YUKON St. This application does not include any of the following: - Warehouse storage arrangements, or mobile compact storage arrangements. - Alternative solutions. Notes: 1. Flexible Sprinkler Pipe - Automatic sprinkler system has been designed for the use of Victaulic VicFlex VS1 Dry Pendent Sprinkler for protection of unheated exterior spaces (e.g. porches). 2. Exit protection per 3.2.3.13.(5) 2014 VBBL. 3. Attic spaces not permitted to be used for storage. | NULL
DB-2018-05142 | 2019-10-17 | 2437 E 20TH AVENUE, Vancouver, BC V5M 2T5 | Building Permit | Development and Building Permit (DB) | New Building | Completed | Low Density Housing - New Building - To construct a 2 storey + cellar one-family dwelling with a secondary suite ($655,000) located in the basement with a Laneway house at the rear with 1 open parking pad, having vehicular access from the lane. Note: This is a 2 storey building pursuant to the Zoning and Development By-Law 1- Covenant registered at the Land Title Office under CA7334358 2- No strata titling permitted 3- No proposed bar sink 4- A/C unit proposed on roof 5- Schedule B: X. L. Chen P.Eng (778-235-5447) Structural & Geotechnical 4- HPO: Residential Builder- TVK Construction Ltd. 778-316-5581 Address Note: Addresses assigned per approved plans. Fire and Emergency street access to the secondary suite is from the east side. Street access must be provided and maintained at all times and the building addresses posted to be visible from the street in accordance with the Building By-law. ******THIS PERMIT HAS BEEN ISSUED UNDER THE REQUIREMENTS OF VBBL 2014 AND THE GREEN HOMES PROGRAM********* | 655000
DB-2018-05144 | 2019-10-17 | 2437 E 20TH AVENUE, Vancouver, BC V5M 2T5 | Building Permit | Development and Building Permit (DB) | Demolition / Deconstruction | Completed | Low Density Housing - Demolition / Deconstruction - To demolish the existing one family dwelling building ($15,000) on this site. Note: Demo Declaration – Hans Demolition & Excavation Ltd. (604) 250-3834 | 15000
GP-2018-02869 | 2019-07-09 | 467 E 31ST AVENUE, Vancouver, BC V5V 2W6 | Gas Permit | Residential | Renovation | Completed | Residential - BBQ BTU 50,000 NOTE: No building work alteration proposed | NULL
GP-2018-02875 | 2019-07-31 | 5443 CULLODEN STREET, Vancouver, BC V5W 3R7 | Gas Permit | Residential | Renovation | Completed | Residential - New furnace replacement NOTE: No building work alteration proposed | NULL
EP-2018-08961 | 2019-02-19 | 353 RAILWAY STREET, Vancouver, BC V6A 1A4 | Electrical Permit | Commercial | New | Completed | Installation / Repair - Commercial - 7 storey commercial base building with 2 levels of parkade. Installation of unit sub, fire alarm, base building power, lighting (LED). Related Interim Permit: EP-2018-09276. | 474000
DB-2018-05161 | 2019-01-08 | 3531 E 22ND AVENUE, Vancouver, BC V5M 2Z5 | Building Permit | Development and Building Permit (DB) | New Building | Issued | Low Density Housing - New Building - To construct a 2 storey one-family dwelling ($798,750.00) with a detached accessory building (garage), at the rear providing 2 parking spaces, having vehicular access from the lane. Note: This is a 2 storey building pursuant to the Zoning and Development By-Law 1- Bar/Sink proposed in rec. room in Basement 2- A/C unit proposed "Combustible projections or roof soffits on an exposing building face shall not project to less than .45m from the property line and shall be in compliance with VBBL 2014 9.10.15.5.(9)" The entire building, INCLUDING THE ATTACHED GARAGE (if applicable), to be sprinklered to NFPA 13D. ******THIS PERMIT HAS BEEN ISSUED UNDER THE REQUIREMENTS OF VBBL 2014 AND THE GREEN HOMES PROGRAM****** | 798750
DB-2018-05162 | 2019-01-08 | 3531 E 22ND AVENUE, Vancouver, BC V5M 2Z5 | Building Permit | Development and Building Permit (DB) | Demolition / Deconstruction | Completed | Low Density Housing - Demolition / Deconstruction - To demolish the existing one family dwelling building ($15,000) on this site. | 15000
DB-2018-05164 | 2020-09-24 | 4787 SLOCAN STREET, Vancouver, BC V5R 2A2 | Building Permit | Development and Building Permit (DB) | Demolition / Deconstruction | Completed | Enquiry Centre - Demolition / Deconstruction - Demolish this existing one-family dwelling on this site. Related S&A Permit: BP-2018-05168 | 20000
DB-2018-05165 | 2020-09-24 | 4795 SLOCAN STREET, Vancouver, BC V5R 2A2 | Building Permit | Development and Building Permit (DB) | Demolition / Deconstruction | Completed | Enquiry Centre - Demolition / Deconstruction - Demolish this existing one-family dwelling on this site. Related S&A Permit: BP-2018-05170 | 20000
BP-2018-05168 | 2019-11-27 | 4787 SLOCAN STREET, Vancouver, BC V5R 2A2 | Building Permit | Building Permit (BP) | Salvage and Abatement | Completed | Enquiry Centre - Salvage and Abatement - Interior alterations to allow salvage of non-structural building components prior to or during abatement work and removal of non-structural hazardous materials in this existing single family dwelling building on this site. Related Demo Permit: DB-2018-05164 Note: QP is Peter R. Van Bakel, CRM, CRSP of BCQP Consultants Inc. 604-696-1966 (O) 604-780-5683 (C) | 0
BP-2018-05176 | 2019-02-19 | 369 TERMINAL AVENUE, Vancouver, BC V6A 4C4 | Building Permit | Building Permit (BP) | Addition / Alteration | Completed | Field Review - Addition / Alteration - #400 Interior alteration to demise unit #400 on the 4th floor into 2 units, and provide improvements in one of the new spaces. Remaining space will maintain existing office walls (not shell space) REVISION #1: Interior layout change. REVISION #2: Interior layout change. REVISION #3: Change one wall and two door positions and increase permit value from $150,000 to $155,000. June 22, 2020, mlh. Letters of assurance rcvd D Massie 604.264.1450 L4 - Lighting - Upgrade all Lighting Controls (per 9.4.1 of ASHRAE 90.1 - 2010) | 155000
BP-2018-05181 | 2019-01-16 | 200 BURRARD STREET, Vancouver, BC V6C 3L6 | Building Permit | Building Permit (BP) | Addition / Alteration | Completed | High Density Housing / Commercial - Addition / Alteration - Small suite renovation of FC#2 Interior renovation to the food court retail unit #2 including installation of new equipment and exhaust hoods. Exhaust hoods are tied to the food court common exhaust system. Class-1 cooking operation Revision-1 May 30, 2019 To Modify operation of the fire suppression system of FC unit#2. Note to Revision-1: Revised operation of Unit FC#2 fire suppression system is a temporary feature based on building owner request and in line with how the other food court units' fire suppression system in this building operates. The owner has provided confirmation that the food court fire suppression system shall be modified to comply with NFPA 96, UL300, and NFPA 17A shortly. | 200000
DB-2018-05191 | 2019-02-22 | 4527 W 16TH AVENUE, Vancouver, BC V6R 3E8 | Building Permit | Development and Building Permit (DB) | Addition / Alteration | Completed | Field Review - Addition / Alteration - Interior alterations to convert existing 717 SF of crawlspace into habitable area on the basement level of this existing one-family dwelling building on this site, thereby granting a relaxation of the Floor Space Ratio regulations of the RS-1 District Schedule to permit interior alterations and approved the conversion of the existing crawlspace area in the basement into new living space (crawlspace-conversion into a new home gym, a new recreational room, a new bathroom and a new storage room) within this existing one-family dwelling site, subject to the following conditions: (1) That a bedroom was not approved in the basement– and must be noted as a ‘recreational room’ within the basement floor, and in accordance with the Board’s decision on May 08th, 2018; and (2) That the development shall otherwise comply with the requirements and regulations of the Zoning and Development By-law to the satisfaction of the Director of Planning. OK for field review as per C.Yue and D.Jung on Oct 2/18 Letter of Assurance submitted by: Schedule NOTE: 1) Dampproofing to comply with Vancouver Building By-law requirements; Letters of Assurance may be required. 2) Should the existing foundation have to be lowered to accommodate the crawlspace conversion to full depth basement/cellar then additional structural engineered drawings and revised Schedule B will need to be provided. Furthermore, any such work will require re-evaluation of the project costs and additional fees may be required. | 400000
DB-2018-05198 | 2019-02-04 | 3293 W 33RD AVENUE, Vancouver, BC V6N 2G8 | Building Permit | Development and Building Permit (DB) | New Building | Completed | Low Density Housing - New Building - To construct a 2 storey + basement/cellar one-family ($460,190) with a detached accessory building (garage) ($10,000), at the rear providing 2 parking spaces, having vehicular access from the lane. 1. No Strata Titling permitted 2. A/C Unit proposed at rear yard 3. Schedule B: Ke Jian Ma P.Eng (604.599.8890) Structural & Geotechnical 5. BC Housing: Dreamhouse Construction Ltd. This is a 2 storey building pursuant to the Zoning and Development By-Law ******THIS PERMIT HAS BEEN ISSUED UNDER THE REQUIREMENTS OF VBBL 2014 AND THE GREEN HOMES PROGRAM****** All rooms adjacent to East and West exposing building face shall be sprinklered. "Combustible projections or roof soffits on an exposing building face shall not project to less than .45m from the property line and shall be in compliance with VBBL 2014 9.10.15.5.(9) The entire building, INCLUDING THE ATTACHED GARAGE (if applicable), to be sprinklered to NFPA 13D. Any alterations or conversions to the attached garage (if applicable) to habitable living space shall not be permitted without first obtaining the approval of the Director of Planning and the Chief Building Official. Thermal protection measures and Laneway house design guidelines shall be required to be met prior to the approval of the conversion. Please add this as Term #1 for me. No work may be done within 1.0 meters of the critical root zone of any protected tree unless an ISA Certified Arborist is in attendance to supervise. Work includes demolition, excavation, construction and landscaping. All Site work supervised by the arborist shall be documented in a post -construction arborist report and submitted to the director of planning in a timely manner. Principle Dwelling: 3293 W 33rd Ave | 460190
DB-2018-05199 | 2019-02-04 | 3287 W 33RD AVENUE, Vancouver, BC V6N 2G8 | Building Permit | Development and Building Permit (DB) | New Building | Completed | Low Density Housing - New Building - To construct a 2 storey + basement/cellar one-family ($460,190) with a detached accessory building (garage) ($10,000), at the rear providing 2 parking spaces, having vehicular access from the lane. 1. No Strata Titling permitted 2. A/C Unit proposed at rear yard 3. Schedule B: Ke Jian Ma P.Eng (604.599.8890) Structural & Geotechnical 5. BC Housing: Dreamhouse Construction Ltd. This is a 2 storey building pursuant to the Zoning and Development By-Law ******THIS PERMIT HAS BEEN ISSUED UNDER THE REQUIREMENTS OF VBBL 2014 AND THE GREEN HOMES PROGRAM****** All rooms adjacent to East and West exposing building face shall be sprinklered. "Combustible projections or roof soffits on an exposing building face shall not project to less than .45m from the property line and shall be in compliance with VBBL 2014 9.10.15.5.(9) The entire building, INCLUDING THE ATTACHED GARAGE (if applicable), to be sprinklered to NFPA 13D. Any alterations or conversions to the attached garage (if applicable) to habitable living space shall not be permitted without first obtaining the approval of the Director of Planning and the Chief Building Official. Thermal protection measures and Laneway house design guidelines shall be required to be met prior to the approval of the conversion. Please add this as Term #1 for me No work may be done within 1.0 meters of the critical root zone of any protected tree unless an ISA Certified Arborist is in attendance to supervise. Work includes demolition, excavation, construction and landscaping. All Site work supervised by the arborist shall be documented in a post -construction arborist report and submitted to the director of planning in a timely manner. Principle Dwelling: 3287 W 33rd Ave | 460190
EP-2018-08436 | 2019-01-06 | 910 W 10TH AVENUE, Vancouver, BC V5Z 1M9 | Electrical Permit | Commercial | Tenant Improvement | Completed | Installation / Repair - Commercial - Install 2" EMT for Fiber Optic cables to be pulled by others | 66000
DB-2018-05201 | 2019-07-03 | 325 E 64TH AVENUE, Vancouver, BC V5X 2M8 | Building Permit | Development and Building Permit (DB) | New Building | Completed | Low Density Housing - New Building - To construct a 2 storey one-family dwelling ($718,250.00) with a secondary suite located in the Basement/Cellar with a Laneway House at the rear, having vehicular access from the lane. Note: This is a 2 storey building pursuant to the Zoning and Development By-Law 1- Covenant registered at the Land Title Office under CA7550858 2- No strata titling permitted 3- A/C unit proposed 4- Schedule - B Structural and Geo-technical Tsung -Hua Yang P.Eng. (604 729-0585) "Combustible projections or roof soffits on an exposing building face shall not project to less than .45m from the property line and shall be in compliance with VBBL 2014 9.10.15.5.(9)" The entire building, INCLUDING THE ATTACHED GARAGE (if applicable), to be sprinklered to NFPA 13D. Any alterations or conversions to the attached garage (if applicable) to habitable living space shall not be permitted without first obtaining the approval of the Director of Planning and the Chief Building Official. Thermal protection measures and Laneway house design guidelines shall be required to be met prior to the approval of the conversion. ******THIS PERMIT HAS BEEN ISSUED UNDER THE REQUIREMENTS OF VBBL 2014 AND THE GREEN HOMES PROGRAM****** 325 E 64th Av - Principal Dwelling (west side basement, 1st & 2nd floor) 323 E 64th Av - Secondary Suite (east side basement) Address assigned per approved plans. Fire and Emergency street access (walkway) to the laneway house is from the west side. Street access must be provided and maintained at all times in accordance with the Building By-law. | 718250
DB-2018-05202 | 2019-07-03 | 325 E 64TH AVENUE, Vancouver, BC V5X 2M8 | Building Permit | Development and Building Permit (DB) | Demolition / Deconstruction | Completed | Low Density Housing - Demolition / Deconstruction - To demolish the existing one family dwelling building ($15,000) on this site. | 15000
EP-2018-08445 | 2019-01-24 | 1716 NAPIER STREET, Vancouver, BC V5L 2N2 | Electrical Permit | Commercial | New | Completed | Installation / Repair - Commercial - Electrical work for construction of a 5-storey residential wood frame self- contained addition to an existing Heritage Building. 1 st storey - residential lobby, shared parking and tenant storage 2 nd to 5 th storeys - 8 secured market rental units Work including new service; new Fire alarm and wiring for 9 units. Site contact: Brad: 604-897-3959 Interim EP-2018-08946 | 60000
SP-2018-02205 | 2019-03-01 | 1130 E BROADWAY, Vancouver, BC V5T 1Y7 | Sprinkler Permit | Residential | New | Completed | Residential - 1130 E Broadway - This permit has been issued for all sprinkler work to the 2014 VBBL; NFPA 13, 2013 and NFPA 13R, 2010; standpipe work to NFPA 14, 2010; and alternative solutions prepared by GHL for work below grade including the underground parking to construct an addition of a forth storey, and to provide interior and exterior alterations and reconfigure existing dwelling units layouts from first to third storeys, alter the existing underground parking in this existing multiple dwelling building containing thirty-seven (37) rental dwelling units. Site Note: The existing three (3) storey residential building contained twenty-nine (29) residential rental units; additional eight (8) residential units are provided. This is a major vertical addition and reconstruction with corresponding levels of upgrade: F4, S4, N4, A4 and E6. This application does not include any of the following: - Warehouse storage arrangements, or mobile compact storage arrangements. - Flexible sprinkler pipe. Related Alternative Solutions: AL-2017-00474 - Exit Exposure Protection. | NULL
DB-2018-05219 | 2020-01-06 | 3057 W 37TH AVENUE, Vancouver, BC V6N 2V1 | Building Permit | Development and Building Permit (DB) | New Building | Completed | Low Density Housing - New Building - To construct a 2 storey + cellar one family dwelling building on this site. Note: Parking for the site has been provided under DB-2018-05223 (Laneway House) Note: This is a 2 storey building pursuant to the Zoning & Development By-law 1. A/C unit proposed in rear yard 2. Bar sink located in cellar rec room 3. Schedule B: Y.M. Li P.Eng (604.385.2666) Structural & Geotechnical 4. Covenant registered at the Land Title Office under CA7663307 ******THIS PERMIT HAS BEEN ISSUED UNDER THE REQUIREMENTS OF VBBL 2014 AND THE GREEN HOMES PROGRAM****** | 1001833
BP-2018-05221 | 2019-12-06 | 3057 W 37TH AVENUE, Vancouver, BC V6N 2V1 | Building Permit | Building Permit (BP) | Demolition / Deconstruction | Completed | Low Density Housing - Demolition / Deconstruction - Deconstruction Permit To demolish the existing one family dwelling building ($15,000) on this site by means of deconstruction. This permit is subject to the Green Demolition Bylaw (11023) Note: Pre-1950 recycling requirement: 90% of non-hazardous construction waste Deconstruction contractor: Alcon Construction Co Ltd. | 15000
BP-2018-05222 | 2019-08-12 | 3057 W 37TH AVENUE, Vancouver, BC V6N 2V1 | Building Permit | Building Permit (BP) | Salvage and Abatement | Completed | Low Density Housing - Salvage and Abatement - Salvage and Abatement Permit To be completed under the supervision of a registered professional. This permit does not authorize demolition, deconstruction or construction work. QP: Jereld Salazar or EMTEC Environmental, Health & Safety Consulting Inc. DB-2018-05219 - 1FD BP-2018-05221- green demolition permit Demolition Contractor: Alcon Construction Co Ltd. | 0
DB-2018-05223 | 2020-01-06 | 3053 W 37TH AVENUE, Vancouver, BC V6N 2V1 | Building Permit | Development and Building Permit (DB) | New Building | Completed | Low Density Housing - New Building - To construct a 1.5 storey laneway house building with an attached garage providing 1 parking space + 1 on grade parking space, having vehicular access from the lane. Note: This is a 1 1/2 storey building pursuant to the Zoning & Development By-law 1. Covenant registered at the Land Title Office under CA7663307 2. No Strata Titling permitted 3. No A/C unit proposed 4. Schedule B - Yeming Li, P.Eng (604.385.2666) Structural & Geotechnical 5- HPO - Alcon Construction Co. Ltd. Main House permit under DB-2018-05219 ******THIS PERMIT HAS BEEN ISSUED UNDER THE REQUIREMENTS OF VBBL 2014 AND THE GREEN HOMES PROGRAM****** "Combustible projections or roof soffits on an exposing building face shall not project to less than .45m from the property line and shall be in compliance with VBBL 2014 9.10.15.5.(9)" The entire building, INCLUDING THE ATTACHED GARAGE, to be sprinklered to NFPA 13D. 3053 W 37th Av - Laneway House (1.5 storey) Address assigned per approved plans. Fire and Emergency street access (walkway) to the laneway house is from the east side. Street access must be provided and maintained at all times. The building addresses are to be posted and to be visible from the street in accordance with the Building By-law. | 223970
DB-2018-05227 | 2019-03-28 | 3214 VIMY CRESCENT, Vancouver, BC V5M 4B4 | Building Permit | Development and Building Permit (DB) | Demolition / Deconstruction | Completed | Low Density Housing - Demolition / Deconstruction - Demolition – Conventional (Standard) To demolish the existing one family dwelling building ($15,000) on this site. Demolition Contractor: JVT Excavating & demolition Ltd. | 15000
SP-2018-02211 | 2019-04-01 | 1771 E 18TH AVENUE, Vancouver, BC V1V 1V1 | Sprinkler Permit | Commercial | New | Completed | Commercial - This permit has been issued for all below grade sprinkler work and standpipe work (above and below grade) to the 2014 VBBL; NFPA 13, 2013; standpipe work to NFPA 14, 2010; and alternative solutions prepared by Thorson McAuley. Work is for below grade facilities (parkade) and standpipe system (above and below grade) ONLY for the proposed development. This application does not include any of the following: - Warehouse storage arrangements, or mobile compact storage arrangements. - Flexible sprinkler pipe. - Sprinklers system installation for Buildings 1, 2, or 3. - Alternative Solutions. Site Description - To construct a 6-storey Multiple Dwelling building on the east portion containing 111 secured market rental dwelling units and a 3-storey market Infill Two-Family Dwelling at the northwest side, and relocate the existing 3-storey house at 3365 Commercial Drive to the southwest side of the site to restore, designate as Heritage "C", and convert to 2 market dwelling units, all above one level of underground parking accessed from East 18th Avenue, thereby providing a total of 115 dwelling units on this site. THIS IS A CERTIFIED PROFESSIONAL PROJECT and the CP is Tavis McAuley Related Permits: SP-2018-02212/BP-2018-03559 - Building 1 (Heritage) - 1705 E 18th Ave – 2 units - In Review SP-2018-02213/BP-2018-03560 - Building 2 ( Infill) – 1709 E 18th Ave – 2 units - In Review SP-2018-02214/BP-2018-03562 - Building 3 (Front of site) -1771 E 18th Ave - 111 units - In Review Related Alternative Solutions: AL-2017-00651 – Water Curtains for Exit Exposure. AL-2017-00652 – Distance to Principal Entrance. | NULL
BP-2018-05236 | 2019-09-06 | 888 DUNSMUIR STREET, Vancouver, BC V6C 3K4 | Building Permit | Building Permit (BP) | Addition / Alteration | Completed | High Density Housing / Commercial - Addition / Alteration - 2nd floor, Major Renovation Interior alterations to modify existing amenity rooms on the 2nd floor of the building to create amenity GYM, amenity meeting room and a new office suite (shell space). Scope of the work also includes relocating washroom and shower rooms and to amend the existing bicycle parking on parking levels three (3) and four (4). Separate building permit is required for the new office suite tenant improvements. Notes: 1. This permit is the building permit for DP-2018-00819 Minor Amendment to Development Permit Number DP-2017-00354. 2. This permit has been reviewed under the 2014 Vancouver Building By-law (#10908). | 375000
SP-2018-02810 | 2019-01-02 | 5011 BLENHEIM STREET, Vancouver, BC V6N 1N6 | Sprinkler Permit | Residential | New | Completed | Residential - New Fire Sprinkler System Installation Exterior and interior alterations to this existing 1FD and convert to a one family dwelling with secondary suite. House will be raised 15" and reset upon existing foundation walls. Scope of work includes new 1 car attached garage with living space above, convert front porch to mudroom, new basement suite, new balcony, landscaping.Dwelling to be sprinkled to NFPA 13-D | NULL
EP-2018-10889 | 2019-04-05 | 4985 QUEBEC STREET, Vancouver, BC V5W 2N3 | Electrical Permit | Commercial | New | Completed | Installation / Repair - Commercial - Electrical work for construction of a 6-storey multi-family (co-housing) residential building with a single level underground storage garage having vehicular access from a lane. Rough wiring and finishing of branch circuits for lights, receptacles, emergency lights, fire alarm system and electrical dist system. Site contact: Raveen: 604-329-3784 | 371620
DB-2018-06574 | 2019-06-27 | 311 E PENDER STREET, Vancouver, BC V6A 1V1 | Building Permit | Development and Building Permit (DB) | Addition / Alteration | Issued | Field Review - Addition / Alteration - 311 & 313 E Pender St Interior and Exterior alterations to provide tenant improvements and roof repair, for the existing 3-storey temple with ancillary offices and storage building on this site. Scope of work to include new interior partition walls, doors, finishes, millwork, electrical, plumbing, and sprinkler work. OK for Field Review per J. Steen, July 31, 2018. Letter of Assurances submitted by: CRP Schedule A & Architectural Schedule B, Scott Gordon, 604.220.8272 Structural Schedule B, Grant Anderson, P. Eng., Struct. Eng., 604.946.0253 Mechanical & Plumbing Schedule B, Yoko Matsuyama, 778.970.1772 Electrical Schedule B, Brennan Town, 604.516.9878 Note: 1. Building Sprinklered – Separate sprinkler permit required for proposed sprinkler work 2. Energy trigger chosen; L2 - Lighting - Upgrade all hard wired Lighting within scope of work area to High Efficiency light systems | 200000
BP-2018-06577 | 2019-02-14 | 3737 W KING EDWARD AVENUE, Vancouver, BC V6S 1M8 | Building Permit | Building Permit (BP) | Salvage and Abatement | Completed | Low Density Housing - Salvage and Abatement - Salvage and Abatement QP : Tarlochan Sunar Company : MCA Environmental Consulting Inc. | 0
SP-2018-02214 | 2019-05-02 | 1771 E 18TH AVENUE, Vancouver, BC V1V 1V1 | Sprinkler Permit | Residential | New | Completed | Residential - Building 3 This permit has been issued for all below grade sprinkler work and standpipe work (above and below grade) to the 2014 VBBL; NFPA 13, 2013; standpipe work to NFPA 14, 2010; and alternative solutions prepared by Thorson McAuley for this newly constructed 6-storey Multiple Dwelling building (Building 3) on the east portion containing 111 secured market rental dwelling units. This application does not include warehouse storage arrangements, or mobile compact storage arrangements, or flexible sprinkler pipe. Site Description - To construct a 6-storey Multiple Dwelling building on the east portion containing 111 secured market rental dwelling units and a 3-storey market Infill Two-Family Dwelling at the northwest side, and relocate the existing 3-storey house at 3365 Commercial Drive to the southwest side of the site to restore, designate as Heritage "C", and convert to 2 market dwelling units, all above one level of underground parking accessed from East 18th Avenue, thereby providing a total of 115 dwelling units on this site. THIS IS A CERTIFIED PROFESSIONAL PROJECT and the CP is Tavis McAuley Related Permits: SP-2018-02211/BP-2017-05913 - Parkade & Standpipe SP-2018-02212/BP-2018-03559 - Building 1 (Heritage) - 1705 E 18th Ave – 2 units SP-2018-02213/BP-2018-03560 - Building 2 (Infill) – 1709 E 18th Ave – 2 units SP-2018-02214/BP-2018-03562 - Building 3 (Front of site) -1771 E 18th Ave - 111 units Related Alternative Solutions: AL-2017-00651 – Water Curtains for Exit Exposure. AL-2017-00652 – Distance to Principal Entrance. Notes: 1. Per April 26/19 email from Tavis McAuley townhouses comply with 3.2.5.5.(3)(a) with less than 45 m from the access route to the entrance door of each dwelling unit. If 45 m is exceeded provide 2nd FDC. | NULL
DB-2018-05238 | 2019-01-11 | 810 BURRARD STREET, Vancouver, BC | Building Permit | Development and Building Permit (DB) | Addition / Alteration | Completed | High Density Housing / Commercial - Addition / Alteration - Interior and exterior alterations, a minor horizontal addition, a minor renovation, and a change of major occupancy from existing Retail Limited Food Service (Group E) to Restaurant-Class 1 (Group A2) at 810 Burrard Street on the ground floor of this existing mixed use building. Proposed work includes an addition at the North Elevation to enclose 162 sf. *** NOTE: The Applicant has paid for an OVERTIME review. *** Exterior alterations cleared for DB per H. Aguirre Building Review Branch Notes: 1. Refer to DB-2018-05239 for proposed private property patio. 2. Separate permit required for proposed exterior patio portion on Engineering property. Proposed Occupant Load = 43 persons REVISION #1 (Feb. 15, 2019, B. Smith) To add structural plans for the horizontal addition of this "Basil Box" restaurant to the previously issued sets of plans. Related documents have also been filed. | 570000
PP-2018-05684 | 2019-04-23 | 7525 YUKON STREET, Vancouver, BC V1V 1V1 | Plumbing Permit | Commercial | New | Completed | Commercial - parkade | NULL
DB-2018-06581 | 2020-02-21 | 932 E 29TH AVENUE, Vancouver, BC V5V 2S4 | Building Permit | Development and Building Permit (DB) | New Building | Completed | Low Density Housing - New Building - To construct a 2 storey one-family dwelling with a secondary suite located in the Basement/Cellar ($592.417.20) with a detached accessory building (garage) ($10,000), at the rear providing 2 parking spaces, having vehicular access from the lane. 1. Covenant registered at the Land Title Office under CA7806675 2. No Strata Titling permitted 3. No A/C Unit proposed 4. Schedule B: (Jeff Allester) P.Eng (604.228.0518) Structural 5. Schedule B: (Tegbir Bajwa) P.Eng (778.995.2404) Geotechnical 6. HPO: Residential Builder- (Vanterra Development Group Inc.) Note: This is a 2 storey building pursuant to the Zoning and Development By-Law Address Information: Principle Dwelling: Address 932 E 29th Ave Secondary Suite: Address 930 E 29th Ave Addresses have been assigned per the approved plans, access to the rear unit is from the North side. This access must be provided & maintained at all times and the building addresses posted to be visible from the street in accordance with the Building By-law. **THIS PERMIT HAS BEEN ISSUED UNDER THE REQUIREMENTS OF VBBL 2014 AND THE GREEN HOMES PROGRAM** | 592417.5
DB-2018-06585 | 2019-08-07 | 310 N PENTICTON STREET, Vancouver, BC V5K 3L6 | Building Permit | Development and Building Permit (DB) | Demolition / Deconstruction | Issued | Low Density Housing - Demolition / Deconstruction - Demolition – Conventional (Standard) To demolish the existing one family dwelling building on this site. Demo Contractor : Ghotra Excavating & Trucking Ltd. 778-323-8718 | 15000
BP-2018-06589 | 2019-11-18 | 333 CARRALL STREET, Vancouver, BC V6B 2J4 | Building Permit | Building Permit (BP) | New Building | Completed | Certified Professional Program - New Building - To construct a 7-storey mixed-use building containing: Basement - tenant storage and building service rooms 1st storey - Residential amenity and Retail use (shell only) 2nd to 7th storeys - 37 market rental dwelling units including 6 micro dwelling units. Note: First storey has fire-rated ceilings in corridor accessed by public and exit lobby. Ceiling ratings shall be maintained in future tenant improvements. Retain and restore the 2-storey north and east heritage facade of the existing municipally designated Heritage building. Project Value includes Deconstruction project value (DB-2019-01954). Separate tenant improvement permits are required for the shell tenant space. This is a CP process, CP is Michael Meszaros, P.Eng. This permit has been reviewed under the 2014 Vancouver Building By-law (#10908). Reviewed during the 2020 pandemic crisis. Energy requirement conforms with ASHRAE 90.1-2010. STAGED CONSTRUCTION Stage 1 - Excavation and Shoring - issued Nov. 18, 2019 Stage 2 - Full Structure - issued Jan. 24, 2020 Stage 3 - Revision to Full Structural, removal of water tank in basement - issued Feb. 24, 2020 Stage 4 - Full Construction - issued August 11, 2020 Revision 1 - Revision for interior and exterior alterations according to M/A DP-2021-00018, and the associated work in mechanical and electrical. - issued November 3, 2021 | 8000000
BP-2018-05250 | 2019-07-09 | 2159 W 45TH AVENUE, Vancouver, BC V6M 2J2 | Building Permit | Building Permit (BP) | Addition / Alteration | Completed | Field Review - Addition / Alteration - To remove the unauthorized suite in this existing one-family dwelling on this site. Scope of work: - Two existing window glass on the East Elevation to be replaced for tempered glass, existing sash to remain. - Remove lower floor partition walls for open storage Notes: -Any discontinued domestic water pipes and drainage pipes related to the removal of the unauthorized suite to be permanently capped off. -Remove the hood fan, range and all associated wiring up to the supply breaker in the unauthorized suite on the lower floor. OK for FLD RVW per H. Chow, Oct 4, 2018 | 5000
BP-2018-05258 | 2019-01-04 | 2088 COMMERCIAL DRIVE, Vancouver, BC V5N 4B2 | Building Permit | Building Permit (BP) | Addition / Alteration | Completed | High Density Housing / Commercial - Addition / Alteration - Interior alterations and to change the use of approximately 2239.0 square feet, (Unit #2088) from Retail Shell space to a Restaurant Class-1 use, including the addition of approximately 177.0 square feet for a mezzanine, in this existing one-storey commercial building on this site. The approval includes a relaxation of the required on-site parking and is for the exclusive use of Suvic 5618 Holdings Ltd. DBA: Grounds for Coffee, and is for a limited period of time expiring on July 10, 2019, unless extended in writing by the Director of Planning. Total number of seats provided is 42, kitchen staff is 7 and 2 in the mezanine office. Note: Permit is processed under VBBL 2014. | 300000
BP-2018-05267 | 2019-03-08 | 1350 E KENT AVENUE SOUTH, Vancouver, BC V5X 2Y2 | Building Permit | Building Permit (BP) | Addition / Alteration | Stage Issued | Certified Professional Program - Addition / Alteration - To construct an addition to the existing "fish food" manufacturing plant. The scope of work includes: - To demolish the existing receiving shed and replace it with a new larger 1 storey and mezzanine receiving shed. - Minor renovation of the existing 120.5 m2 office in the SW corner. Stage I - Demolition, Excavation, and Foundations only Issued - 08-Mar-2019 Stage II - Structural for the Receiving shed Issued - 24-Jan-2020 Stage III - Receiving Shed - Perimeter Roofing and Cladding only. Issued - 15-July-2021 Note: Perimeter cladding and roofing only, except in the in areas of interface of the two buildings ( the AL-2021-00048 is not finalized yet). The AL-2021-00048 "Building Separation" must be resubmitted not later than July 30, 2021. | 2425000
EP-2018-10920 | 2019-01-07 | 5678 GRANVILLE STREET, Vancouver, BC | Electrical Permit | Commercial | Tenant Improvement | Completed | Installation / Repair - Commercial - #205 - 2nd floor moving a few lights, plugs and switches to accommodate new layout. Addition of occupancy sensors. Replacing all fluorescent bulbs. | 4500
EP-2018-10919 | 2019-01-08 | 6623 INVERNESS STREET, Vancouver, BC V5X 4G1 | Electrical Permit | Residential | New | Completed | Installation / Repair - Residential - New laneway service and finishings. site contact: Harjit: 778-246-1119 Main Service: 200A Main house: 125A LWH: 100A | 8000
EP-2018-10925 | 2019-01-04 | 515 W 10TH AVENUE, Vancouver, BC V5Z 4A8 | Electrical Permit | Commercial | Renovation | Completed | Installation / Repair - Commercial - Providing power for Vending machine | 1000
BP-2018-06591 | 2019-01-14 | 5103 JOYCE STREET, Vancouver, BC V5R 4G8 | Building Permit | Building Permit (BP) | Addition / Alteration | Completed | Field Review - Addition / Alteration - 5103 Joyce St To provide interior alterations for a new restaurant tenant in this existing restaurant unit on this site. Scope of work: add 1 new sink, no changes proposed to kitchen equipment. Total maximum seat count is 72 indoor seats and 8 patio seats. Related to DP-2018-01043 L2 - Lighting - Upgrade to incorporate Automatic Lighting Shutoff (per 9.4.1.1 of ASHRAE 90.1 - 2010) Ok for Field Review as per Brad Marsh Processed through CRC | 20000
EP-2019-00068 | 2019-01-14 | 3425 CROWLEY DRIVE, Vancouver, BC V5R 6G3 | Electrical Permit | Commercial | Tenant Improvement | Completed | Installation / Repair - Commercial - Install 32 customer supplied LED panel fixtures on main floor. No, not going thru drywall/walls/floors - we are just removing and replacing fixtures in t-bar with new customer supplied 2x4 panel fixtures. No building work proposed | 2775
EP-2018-10928 | 2019-02-21 | 1933 W 5TH AVENUE #112, Vancouver, BC V6J 1P6 | Electrical Permit | Residential | Renovation | Completed | Installation / Repair - Residential - Client had a renovation where the general contractor did not pull a permit. We are reviewing the electrical work and making any necessary code deficiency upgrades. Minor power and lighting upgrades. | 3000
BP-2018-06593 | 2019-02-19 | 1786 E 3RD AVENUE, Vancouver, BC V5N 1H2 | Building Permit | Building Permit (BP) | Addition / Alteration | Completed | Low Density Housing - Addition / Alteration - BP for DP-2018-00511 which was "Appeal #Z35382 was heard by the Board of Variance on November 6, 2018, and was allowed, overturning the decision of the Director of Planning, for interior and exterior alterations, addition to existing floor area, to change the use from a multiple conversion dwelling, (2 dwelling units), to a single-family dwelling with secondary suite, and includes a relaxation of the required on-site parking." BP is to create an open concept by renovating the kitchen, living/dining room and upper and lower bathrooms and legalize secondary suite. B1/B2 - P Yee P.Eng 604 255-3868 - Structural ***No sprinklers required at this time due to scope (cost) of work. If applicant comes in for revision, sprinklers may be required.*** | 138000
DB-2018-06595 | 2019-03-14 | 2095 E 28TH AVENUE, Vancouver, BC V5N 2X7 | Building Permit | Development and Building Permit (DB) | New Building | Completed | Low Density Housing - New Building - To construct a 2 storey one-family dwelling ($611,712.50) with a secondary suite located in the Basement/Cellar and a Laneway House at rear, having vehicular access from the lane. Note: This is a 2 storey building pursuant to the Zoning and Development By-Law 1- Covenant registered at the Land Title Office under CA7262708 2- No strata titling permitted 3- No A/C unit proposed "Combustible projections or roof soffits on an exposing building face shall not project to less than .45m from the property line and shall be in compliance with VBBL 2014 9.10.15.5.(9)" The entire building, INCLUDING THE ATTACHED GARAGE (if applicable), to be sprinklered to NFPA 13D. Any alterations or conversions to the attached garage (if applicable) to habitable living space shall not be permitted without first obtaining the approval of the Director of Planning and the Chief Building Official. Thermal protection measures and Laneway house design guidelines shall be required to be met prior to the approval of the conversion. ******THIS PERMIT HAS BEEN ISSUED UNDER THE REQUIREMENTS OF VBBL 2014 AND THE GREEN HOMES PROGRAM****** 2095 E 28th Av - Principal Dwelling (1st & 2nd floor, west side of basement) 2093 E 28th Av - Secondary Suite (east side of basement) Addresses assigned per approved plans. Fire and Emergency street access to the secondary suite is from the east side. Street access must be provided and maintained at all times and the building addresses posted to be visible from the street in accordance with the Building By-law. | 611712.5
PP-2018-05691 | 2019-02-01 | 2725 DUKE STREET, Vancouver, BC V5R 4S8 | Plumbing Permit | Commercial | New | Completed | Commercial - Plumbing Permit for BP-2018-02288 To construct a new 4 storey multiple dwelling building consisting of four townhouse units and four lock off units, with six (6) parking spaces in the rear, having vehicular access from the rear, on this site. CRP: Brian Billingsley, 604.714.1633, Email: info@b2arch.ca Note: "This permit has been reviewed under the 2014 Vancouver Building By-law (#10908)." | NULL
EP-2020-03372 | 2020-05-15 | NULL | Electrical Permit | Commercial | New | Completed | Installation / Repair - Commercial - New overhead service for Telus Small Cell on joint use wood pole AMENDMENT: June 23, 2020 Specific Location: Pole Service - 2892 Pandora St, BC Pole # BC106942 Work Description add: Pole Service - 2892 Pandora St Volts: 120 Amps: 15 Service Phase: 1 Phase 2 Wire Size of Conductor: 10 AWG Material of Service Conductor: copper Size of Grounding Conductor: 4 AMENDMENT: August 20, 2020 Correction on the Specific location. Change address from 2892 Pandora St. to 211 Renfrew St. | 450
BP-2018-06598 | 2019-04-04 | 985 LILLOOET STREET, Vancouver, BC V5K 4H1 | Building Permit | Building Permit (BP) | Demolition / Deconstruction | Completed | Low Density Housing - Demolition / Deconstruction - To demolish the existing one family dwelling building ($15,000) on this site by means of deconstruction. This permit is subject to the Green Demolition Bylaw (11023) Note: Pre-1940 recycling requirement: 75% of non-hazardous construction waste | 15000
BP-2018-06599 | 2019-02-06 | 985 LILLOOET STREET, Vancouver, BC V5K 4H1 | Building Permit | Building Permit (BP) | Salvage and Abatement | Completed | Low Density Housing - Salvage and Abatement - Salvage and Abatement permit only and does not authorize any demolition or deconstruction work on the house. For Building permit DB-2018-06597 For Demolition permit DB-2018-06598 | 0
DB-2018-06600 | 2019-05-17 | 981 LILLOOET STREET, Vancouver, BC V5K 4H1 | Building Permit | Development and Building Permit (DB) | New Building | Completed | Low Density Housing - New Building - To construct a 1 1/2 storey laneway house building ($162,000.00) with an attached garage providing 1 parking space having vehicular access from the lane. Note: This is a 1 1/2 storey building pursuant to the Zoning & Development By-law 1. Covenant registered at the Land Title Office under CA7482962 2. No Strata Titling permitted 3. No A/C unit proposed 4. Schedule - B Structural and Geo technical B.S Sidhu (604 339 0034) "Combustible projections or roof soffits on an exposing building face shall not project to less than .45m from the property line and shall be in compliance with VBBL 2014 9.10.15.5.(9)" The entire building, INCLUDING THE ATTACHED GARAGE (if applicable), to be sprinklered to NFPA 13D Enhanced. Any alterations or conversions to the attached garage (if applicable) to habitable living space shall not be permitted without first obtaining the approval of the Director of Planning and the Chief Building Official. Thermal protection measures and Laneway house design guidelines shall be required to be met prior to the approval of the conversion. ******THIS PERMIT HAS BEEN ISSUED UNDER THE REQUIREMENTS OF VBBL 2014 AND THE GREEN HOMES PROGRAM****** See DB-2018-06597 for Bldg 1 on site (principal bldg) addressed 985 Lillooet St. | 162000
EP-2019-01922 | 2019-03-05 | 3890 ONTARIO STREET, Vancouver, BC V5V 3G3 | Electrical Permit | Residential | New | Completed | Installation / Repair - Residential - low voltage pre-wire only | 950
BP-2018-06603 | 2019-04-30 | 2027 W 36TH AVENUE, Vancouver, BC V6M 1L1 | Building Permit | Building Permit (BP) | New Building | Completed | High Density Housing / Commercial - New Building - Building 2: Infill building To construct a new infill building with 2-car garage and interior/exterior alteration and addition to the existing principal house to retain existing heritage building with secondary suite (separate permit) BRB Notes: - Schedule A: Brian Billingsley, Architect, 604.714.1633 - Schedule B, Arch, Struct, Geotech submitted. - For documents, fees and time entry for both permit refer to BP-2018-06602 - Building Permit for DP-2018-00283 - $240k cost of infill project - Sprinkler to NFPA 13R - This application is reviewed under VBBL 2014. | 0
EP-2018-10945 | 2019-01-14 | 1081 BURRARD STREET, Vancouver, BC V6Z 1Y6 | Electrical Permit | Commercial | Addition | Completed | Installation / Repair - Commercial - 15a/120v electrical receptacle and LV data outlet additions to O.R. area on Level-3 of St. Paul's Hospital. No, our work does not involve anything structural and is completely unrelated to any building permit. We are prime working directly for Providence Health Care on a strictly electrical initiative. Electrical work only; no building work proposed | 109845
SP-2018-02823 | 2019-01-02 | 625 HOWE STREET, Vancouver, BC V6C 2T6 | Sprinkler Permit | Commercial | Renovation | Completed | Commercial - 8th Floor - common corridors and washrooms -To relocate sprinklers to make legal. This permit has been issued for sprinkler system alterations (add, relocate and remove) to the 2014 VBBL and NFPA 13, 2013 for Interior alterations to the core area corridors and washroom areas to update all fixtures and fittings in this existing office building. Does not include any of the following: a. hydraulic calculations, b. change in occupancy and /or hazard classification, c. warehouse storage arrangements, d. mobile compact storage arrangements, e. New alternative solutions and/or modifications to existing alternative solutions, f. changes to the sprinkler system supply piping (e.g. valves, mains, cross-mains, branch-lines, etc.), or g. flexible sprinkler pipe. | NULL
EP-2018-10948 | 2019-01-08 | 505 BURRARD STREET, Vancouver, BC V7X 1M3 | Electrical Permit | Commercial | Tenant Improvement | Completed | Installation / Repair - Commercial - unit# 950 Demo (Making safe all electrical) Supply and Install Lighting and Lighting Controls Power Requirements Mechanical work Distribution Cabling Installation | 85602
SP-2018-02828 | 2019-01-30 | 55 SMITHE STREET, Vancouver, BC | Sprinkler Permit | Commercial | Tenant Improvement | Completed | Commercial - #55 - To add and relocate sprinklers to make legal. This permit has been issued for sprinkler system alterations (add, relocate and remove) to the 2014 VBBL and NFPA 13, 2013 for To permit interior alterations to provide a first tenant improvement to this existing Retail Shell to create a Gelato Shop. Does not include any of the following: a. hydraulic calculations, b. change in occupancy and /or hazard classification, c. warehouse storage arrangements, d. mobile compact storage arrangements, e. New alternative solutions and/or modifications to existing alternative solutions, f. changes to the sprinkler system supply piping (e.g. valves, mains, cross-mains, branch-lines, etc.), or g. flexible sprinkler pipe. | NULL
DB-2018-06607 | 2019-09-24 | 1578 W 62ND AVENUE, Vancouver, BC V6P 2E9 | Building Permit | Development and Building Permit (DB) | Demolition / Deconstruction | Completed | Low Density Housing - Demolition / Deconstruction - To demolish the existing one family dwelling building ($15,000) on this site. Note: Demo Declaration – Van-City Excavating Ltd (604) 782-7406 | 15000
BP-2018-06608 | 2019-02-05 | 1578 W 62ND AVENUE, Vancouver, BC V6P 2E9 | Building Permit | Building Permit (BP) | Salvage and Abatement | Completed | Low Density Housing - Salvage and Abatement - Salvage and abatement permit only for DB-2018-06606 and to be completed under the supervision of a registered professional. This permit does not authorize demolition, deconstruction or construction work. QP: MCA Environmental Consulting Inc. (Tarlochan Sunar) | 0
SP-2018-02830 | 2019-01-07 | 2315 CAMBIE STREET, Vancouver, BC V5Z 2T9 | Sprinkler Permit | Commercial | Tenant Improvement | Completed | Commercial - Add heads to new coolers and bulkhead This permit has been issued for sprinkler system alterations (add, relocate and remove) to the 2014 VBBL and NFPA 13, 2013 for the Interior and exterior alterations to provide tenant improvements from an existing restaurant to a new Japanese restaurant (class 1) in this existing 1-storey commercial building. Does not include any of the following: a. hydraulic calculations, b. change in occupancy and /or hazard classification, c. warehouse storage arrangements, d. mobile compact storage arrangements, e. New alternative solutions and/or modifications to existing alternative solutions, f. changes to the sprinkler system supply piping (e.g. valves, mains, cross-mains, branch-lines, etc.), or g. flexible sprinkler pipe. | NULL
EP-2018-10952 | 2019-02-05 | 41 W 44TH AVENUE, Vancouver, BC V1V 1V1 | Electrical Permit | Residential | New | Completed | Installation / Repair - Residential - wiring laneway house laneway house 100 amp , main house 125 amp, second suite 100 amp, main service 200 amp | 8000
SP-2018-02831 | 2019-01-11 | 2929 GRAVELEY STREET, Vancouver, BC V5K 3K2 | Sprinkler Permit | Residential | New | Completed | Residential - New sprinkler system To construct a 1 ½ storey laneway house building with an attached garage and 1 open parking pad, providing a total of 2 parking spaces, having vehicular access from the lane. | NULL
SP-2018-02832 | 2019-01-03 | 3186 E 27TH AVENUE, Vancouver, BC V1V 1V1 | Sprinkler Permit | Residential | New | Completed | Residential - New sprinkler system. To construct a 1.5 storey laneway house building providing 1 on grade parking space, having vehicular access from the lane. | NULL
EP-2018-10953 | 2019-01-07 | 2801 E HASTINGS STREET, Vancouver, BC V5K 2A1 | Electrical Permit | Commercial | New | Completed | Installation / Repair - Commercial - Relocate 2 smoke alarms, 1 pull station, and 1 horn AMENDMENT: February 25, 2019 Relocation of pull station | 1807
BP-2018-06615 | 2019-02-05 | 3937 KNIGHT STREET, Vancouver, BC V5N 3L8 | Building Permit | Building Permit (BP) | Addition / Alteration | Completed | Field Review - Addition / Alteration - Interior alterations and change of occupancy to provide a new Podiatrist's (Health Care) Office as the first tenant in this existing retail shell space on the ground floor of the existing mid-rise mixed-use building on this site. OK for Field Review per P. Weber, Dec 20, 2018. Note: No translucent or opaque film, artwork, posters, shelving, display case, curtains or similar elements are to be installed on or directly outside or inside of the approved glazing frontages and windows. OK to accept 2016 Energy Checklist for First T.I., per I. Batt December 20, 2018. | 100000
DB-2018-06616 | 2019-07-11 | 3588 E 43RD AVENUE, Vancouver, BC V1V 1V1 | Building Permit | Development and Building Permit (DB) | New Building | Completed | Low Density Housing - New Building - To construct a 2 storey laneway house building with a surface parking providing 1 parking space having vehicular access from the lane. Note: Parking for the site has been provided under DB (construction of LWH) Note: This is a 1 1/2 storey building pursuant to the Zoning & Development By-law Covenant registered at the Land Title Office under CA7274514 - No strata titling permitted. - A/C unit on upper floor - B1/B2. Antony Wang, P.Eng (604.618.6236) Structural & Geotechnical - HPO: Homeline Construction & Renovation Ltd. - No mechanical equipment is permitted in attic. "Combustible projections or roof soffits on an exposing building face shall not project to less than .45m from the property line and shall be in compliance with VBBL 2014 9.10.15.5.(9)" The entire building, INCLUDING THE ATTACHED GARAGE (if applicable), to be sprinklered to NFPA 13D. Any alterations or conversions to the attached garage (if applicable) to habitable living space shall not be permitted without first obtaining the approval of the Director of Planning and the Chief Building Official. Thermal protection measures and Laneway house design guidelines shall be required to be met prior to the approval of the conversion. ******THIS PERMIT HAS BEEN ISSUED UNDER THE REQUIREMENTS OF VBBL 2014 AND THE GREEN HOMES PROGRAM****** | 225000
BP-2018-06617 | 2019-01-15 | 890 W PENDER STREET, Vancouver, BC V6C 1J9 | Building Permit | Building Permit (BP) | Addition / Alteration | Completed | Field Review - Addition / Alteration - #701 Interior alterations to remove interior partitions and prepare the existing office space unit# 701 on the 7th floor for future office tenant. BOMA BESt building | 120000
BP-2018-06618 | 2019-05-15 | 555 SEYMOUR STREET, Vancouver, BC V6B 3H6 | Building Permit | Building Permit (BP) | Addition / Alteration | Completed | Tenant Improvement Program - Addition / Alteration - Rooms #527, #545, #551, #553, #555, #557 Interior alterations to provide improvements for the existing college/university tenant to reconfigure the classroom layout in a portion of the fifth floor of this existing institutional building. Letters of assurance rcvd Mark Ehman 604.685.6312 (schedule A) Letters of assurance rcvd Mark Ehman 604.685.6312 (architectural) Letters of assurance rcvd Richard Corra, P. Eng. 604.888.7779 (mechanical and plumbing) Letters of assurance rcvd John Jarvis, P. Eng. 604.850.0449 (electrical) Energy Upgrade Selected: L2 - Lighting - Upgrade all hard wired lighting within scope of work area to high efficiency light systems. Ok for field review per S Cowdell Dec 18/18 Revision #1: Alteration of layout of corridor 504A, due to limitations of max. dead-end corridor lengths. Revision #1 - addendum - to remove mezzanine from scope of work and amend work description accordingly / NB | 1000200
DB-2018-06620 | 2019-08-28 | 1640 W 32ND AVENUE, Vancouver, BC V6J 4E4 | Building Permit | Development and Building Permit (DB) | New Building | Issued | Low Density Housing - New Building - To construct a 1.5 storey laneway house building with an attached garage providing 2 parking spaces + 1 on grade parking space, having vehicular access from the lane ($283,750) Note: This is a 1 1/2 storey building pursuant to the Zoning & Development By-law Envelope and Environmental Separation designed according to Part 5 1- Covenant registered at the Land Title Office under CA7399161 2- No strata titling permitted 3- No A/C unit proposed 4- Schedule A - Julio Reynel-Gracia, P.Eng. (778-998-0709), CRP 5- Schedule D1 - Julio Reynel-Gracia, P.Eng. (778-998-0709) 6- Schedule B - Julio Reynel-Gracia, P Eng. (778-998-0709) Architectural 7- Schedule B - Jeff Allester, P.Eng (604-228-0518) Structural 8- Schedule B - Ward Phillips, P.Eng (604-716-8881) Geotechnical 9- HPO - Required - Tavan Developments Ltd. Main House permit under DB-2016-06620 ******THIS PERMIT HAS BEEN ISSUED UNDER THE REQUIREMENTS OF VBBL 2014 AND THE GREEN HOMES PROGRAM****** "Combustible projections or roof soffits on an exposing building face shall not project to less than .45m from the property line and shall be in compliance with VBBL 2014 9.10.15.5.(9)" The entire building, INCLUDING THE ATTACHED GARAGE, to be sprinklered to NFPA 13D. | 283750
DB-2018-05266 | 2019-02-12 | 2590 WILLIAM STREET, Vancouver, BC V5K 2Y4 | Building Permit | Development and Building Permit (DB) | Addition / Alteration | Completed | Low Density Housing - Addition / Alteration - interior alterations including new interior walls, increase basement ceiling height, add new 3-piece washroom in basement, new stairs from basement to main floor, add 2 new gas fireplaces, add south-facing dormer, new layout on second floor, all new tempered windows on East and West elevations. Update exterior cladding to be noncombustible cementitious hardi panels, new roof shingles, replace back deck and repair west walkway and landing pad at basement door. STRUX ENG - SHI, LI QING (SIMON) 778-772-7508 **Building to be sprinkelered to NFPD-13D** ******THIS PERMIT HAS BEEN ISSUED UNDER THE REQUIREMENTS OF VBBL 2014 AND THE GREEN HOMES PROGRAM****** | 298000
DB-2018-05269 | 2019-08-12 | 1156 DEVONSHIRE CRESCENT, Vancouver, BC V6H 2G1 | Building Permit | Development and Building Permit (DB) | New Building | Completed | Low Density Housing - New Building - To construct a 2 storey + cellar one-family dwelling with a secondary suite located in the cellar with a detached accessory building (garage), at the rear providing 3 parking spaces, having vehicular access from the lane. Note: This is a 2 storey building pursuant to the Zoning and Development By-Law 1- Covenant registered at the Land Title Office under CA7117715 2- No strata titling permitted 3- Proposed bar sink at Cellar 4- A/C unit proposed at west side yard 5- Schedule B: Antony Wang P.Eng (604.618.6236) Structural & Geotechnical Address Note: 1154 Devonshire Crescent - basement (secondary suite) Addresses assigned per the approved plans, Fire and Emergency street access (walkway) to the secondary suite is from the East side. Street access must be provided & maintained at all times and the building addresses posted to be visible from the street in accordance with the Building By-law prior to Final Inspection. ******THIS PERMIT HAS BEEN ISSUED UNDER THE REQUIREMENTS OF VBBL 2014 AND THE GREEN HOMES PROGRAM********* | 955250
BP-2018-05270 | 2019-06-10 | 1156 DEVONSHIRE CRESCENT, Vancouver, BC V6H 2G1 | Building Permit | Building Permit (BP) | Demolition / Deconstruction | Completed | Low Density Housing - Demolition / Deconstruction - To demolish the existing one family dwelling building ($15,000) on this site by means of deconstruction. Demo Declaration – Van-City Excavating Ltd (604)-782-7406 This permit is subject to the Green Demolition Bylaw (11023) Note: Pre-1950 recycling requirement: 90% of non-hazardous construction waste | 15000
BP-2018-06624 | 2019-02-13 | 155 PEVERIL AVENUE, Vancouver, BC V5Y 2L5 | Building Permit | Building Permit (BP) | Salvage and Abatement | Completed | Low Density Housing - Salvage and Abatement - Salvage and abatement permit only for DB-2018-06622 and to be completed under the supervision of a registered professional. This permit does not authorize demolition, deconstruction or construction work. QP: Kinetic OHS | 0
DB-2018-06625 | 2019-05-02 | 159 PEVERIL AVENUE, Vancouver, BC V5Y 2L5 | Building Permit | Development and Building Permit (DB) | New Building | Completed | Low Density Housing - New Building - To construct a 1 storey laneway house building ($222,250) with an open parking pad, providing 1 parking space, having vehicular access from the lane. Note: This is a 1 storey building pursuant to the Zoning & Development By-law 1. Covenant registered at the Land Title Office under CA7336807 2. No Strata Titling permitted 3. Schedule B: Antony Wang P.Eng (604-618-6236) Structural & Geotechnical 4. HPO: Residential Builder- Canstone Development Ltd. 159 Peveril Av - Laneway House (1 storey) ] Address has been assigned per the approved plans as the fire/emergency access to the laneway house is from the West side. This access must be provided & maintained at all times in accordance with the Building By-law. ******THIS PERMIT HAS BEEN ISSUED UNDER THE REQUIREMENTS OF VBBL 2014****** | 222250
BP-2018-06626 | 2019-11-27 | 3137 W BROADWAY, Vancouver, BC V6K 2H2 | Building Permit | Building Permit (BP) | New Building | Stage Issued | Certified Professional Program - New Building - To construct a new building 6 storey mixed use residential building with commercial units on the ground floor (2 retail and 2 restaurant) and 40 residential units on floor 2 through 6 and 2 levels of underground parking garage. The new 6 storey building will be construction adjacent to an existing heritage theater building that will be rehabilitated and renovated under BP-2018-05558. Permit issued under the 2014 VBBL. This permit is related to BP-2018-05558. Stage 1 - excavation and shoring - accepted Nov.27/19 Stage 2 - full construction - issued during 2020 pandemic - accepted July 6/20 Stage 3 - BP revision #1 - To alter the P3 layout to delete the elevator stop, elevator to stop at P2. To provide accessible ramp from P3 to P2. To add a service room on P3. - accepted Jan.18/21 Revision #2 - to change mechanical/plumbing EOR from J Tessier to O Milli effective Nov.26/21 - accepted Jan.11/22 Revision #3 - removing demising wall between C1 and C2 - Moving demising wall between C3 and C4 - Moving washroom in C4 - adding partition wall in C4 in process | 0
SP-2018-02229 | 2019-02-14 | 1665 W 7TH AVENUE, Vancouver, BC V6J 1S4 | Sprinkler Permit | Commercial | New | Completed | Commercial - TO install sprinklers to NFPA 13 2013 throughout this existing warehouse for this change of occupancy from F2 to A2 Restaurant shell. Building being upgraded to F4,S4,N4,A4, and E4 levels. | NULL
SP-2018-02231 | 2019-02-13 | 2238 E 35TH AVENUE, Vancouver, BC V5P 1C2 | Sprinkler Permit | Residential | New | Completed | Residential - Sprinkler Permit for BP-2017-05070 New Infill building - To construct an infill one-family dwelling with a two-car garage and one surface parking space, having vehicular access from the lane on this existing site. | NULL
EP-2018-08573 | 2019-02-22 | 9 W BROADWAY, Vancouver, BC | Electrical Permit | Commercial | Addition | Completed | Installation / Repair - Commercial - Supply and install electrical of air cooled condenser (HVAC) | 1500
BP-2018-05274 | 2019-03-11 | 1722 W 4TH AVENUE, Vancouver, BC V6J 1M1 | Building Permit | Building Permit (BP) | Addition / Alteration | Expired | High Density Housing / Commercial - Addition / Alteration - Interior alterations to repair flood damage to this existing restaurant and re-install fixtures and fittings and removal of two unapproved canopies over the rear decks on the second and third levels of this existing commercial/residential building. Energy Upgrade Selected: L2 - Lighting - Upgrade to incorporate Automatic Lighting Shutoff (per 9.4.1.1 of ASHRAE 90.1 - 2010) Note: Application is reviewed under VBBL 2014. | 102000
SP-2018-02235 | 2019-02-02 | 666 BURRARD STREET, Vancouver, BC V6C 2X8 | Sprinkler Permit | Commercial | Tenant Improvement | Completed | Commercial - This permit has been issued for sprinkler system alterations (add, relocate and remove) to the 2014 VBBL, NFPA 13, 2013, and alternative solution prepared by GHL for the tenant improvements to provide Interior Alterations to install an inter-connected stairs connecting 9th, 10th and 11th floor, and provide tenant improvement on the 10th floor for this Office (Group D) tenant leasing 8th to 11th floor in this 35-storey commercial building. This application does not include any of the following: - Warehouse storage arrangements. - Mobile compact storage arrangements. - Changes to the sprinkler system supply piping (e.g. valves, mains, cross-mains, etc.) except as noted on the drawings. - Flexible sprinkler pipe. - modifications to existing alternative solutions. - Change in occupancy and/or hazard classification. Related Permits: 1. AL-2018-00195 - Close spaced sprinklers, and draft-stops. Notes: 1. Existing alternative solution to remain, AL-2017-00139. No modifications or alterations. 2. Per Jan 30/19 letter from GHL no glazing (doors or window) in the 1 hr fire separation located on Level 9. Therefore no close spaced sprinklers. TBC on site by DPI. | NULL
DB-2018-06627 | 2019-05-27 | 2264 FERNDALE STREET, Vancouver, BC V5L 1Y5 | Building Permit | Development and Building Permit (DB) | Addition / Alteration | Completed | Low Density Housing - Addition / Alteration - Exterior to this existing one-family dwelling with a secondary suite, with 1 off-street parking space provided in the detached garage, having vehicular access off Ferndale Street on this inside without lane site. scope of work: Replace existing one car garage with a 1 car garage and storage space- NOTE: garage is set back 16 feet from rear property line- okay as per planner | 20000
EP-2018-10955 | 2019-01-03 | 1110 HAMILTON STREET, Vancouver, BC V6B 2S2 | Electrical Permit | Commercial | Renovation | Completed | Installation / Repair - Commercial - #308 - 3rd floor - repair to existing base building lights and change exit to running man . | 1200
BP-2018-06628 | 2019-01-21 | 1930 W 3RD AVENUE, Vancouver, BC V6J 1L1 | Building Permit | Building Permit (BP) | Addition / Alteration | Completed | Field Review - Addition / Alteration - Parkade Interior concrete repairs in interior of parkade only. No exterior work, and landscaping will be unaffected. Letters of assurance rcvd A Robertson 604.320.1999 | 200000
DB-2018-06630 | 2019-07-26 | 3158 W 36TH AVENUE, Vancouver, BC V6N 2R5 | Building Permit | Development and Building Permit (DB) | New Building | Completed | Low Density Housing - New Building - To construct a 2 storey + basement one-family dwelling, providing 1 surface parking space next to the LWH, having vehicular access from the lane. Note: This is a 2 storey building pursuant to the Zoning and Development By-Law 1- Covenant registered at the Land Title Office under CA7339756 2- A/C unit proposed 3- No Secondary suite Proposed 4-B1/B2. B.S. Sidhu P.Eng (604.339.0034) Structural Geotechnical: Z.Guan P.Eng (778.868.5635) 5- HPO: EDYU Group Construction and Development Ltd "Combustible projections or roof soffits on an exposing building face shall not project to less than .45m from the property line and shall be in compliance with VBBL 2014 9.10.15.5.(9)" The entire building, INCLUDING THE ATTACHED GARAGE, to be sprinklered to NFPA 13D. ******THIS PERMIT HAS BEEN ISSUED UNDER THE REQUIREMENTS OF VBBL 2014 AND THE GREEN HOMES PROGRAM****** | 975512.5
BP-2018-06631 | 2019-05-13 | 3158 W 36TH AVENUE, Vancouver, BC V6N 2R5 | Building Permit | Building Permit (BP) | Demolition / Deconstruction | Completed | Low Density Housing - Demolition / Deconstruction - To demolish the existing one family dwelling building on this site by means of deconstruction. This permit is subject to the Green Demolition Bylaw (11023) Note: Pre-1950 recycling requirement: 90% of non-hazardous construction waste | 15000
BP-2018-06632 | 2019-02-12 | 3158 W 36TH AVENUE, Vancouver, BC V6N 2R5 | Building Permit | Building Permit (BP) | Salvage and Abatement | Completed | Low Density Housing - Salvage and Abatement - Salvage and abatement Permit QP: Harvey Wong Company: Kinetic OHS Services | 0
BP-2018-06633 | 2019-02-06 | 1130 W PENDER STREET, Vancouver, BC V6E 4A4 | Building Permit | Building Permit (BP) | Addition / Alteration | Completed | Field Review - Addition / Alteration - #1200 Interior alterations to provide improvements for existing office tenant in unit #1200 in this existing office building. No energy upgrade required. BOMA BESt building. | 5000
EP-2018-10960 | 2019-01-06 | 3068 E 18TH AVENUE, Vancouver, BC V5M 2R3 | Electrical Permit | Residential | Renovation - Dwelling Unit(s) only | Completed | Installation / Repair - Residential - Removal of electrical circuits and associated conduit, wiring and breakers for Dialysis Machine | 650
BP-2018-06635 | 2019-02-11 | 750 W BROADWAY, Vancouver, BC V5Z 1H1 | Building Permit | Building Permit (BP) | Addition / Alteration | Completed | Field Review - Addition / Alteration - #101-Ground floor Interior alterations to provide tenant improvements in this existing "office shell" unit #101 to new Health Care Office tenant in this existing commercial building on this site. Scope of work to include: Construct new walls, glazing, doors, ceiling, convenience washroom, finishes, millwork, lighting, sprinkler, mechanical, electrical and plumbing work. TENANT: Dr. Komal Dhir dba Star Dental Letters of Assurance submitted by: - Schedule A and Architectural Schedule B, Andrew Igel, AIBC, 778.839.4260 - Mechanical/Plumbing/Fire Schedule B, Daryl K. Keturakis, P.Eng, 604.591.2766 - Electrical Schedule B, Yuan Yao, P.Eng, 604.294.6662 OK for field review as per C.Yue on Dec 20/18 Selected Energy Upgrade: Related to BP-2018-03875 (created this suite). | 308000
PP-2018-05725 | 2019-01-24 | 3150 SCHOOL AVENUE, Vancouver, BC V5R 5N1 | Plumbing Permit | Residential | Renovation | Completed | Residential - No building work replacement fixtures No Building work proposed | NULL
EP-2018-10963 | 2019-01-18 | 2040 NELSON STREET, Vancouver, BC V6G 1N5 | Electrical Permit | Commercial | Renovation | Completed | Installation / Repair - Commercial - Replacement of existing fire alarm panel and fire alarm devices with new addressable devices, and elevator upgrade to facilitate elevator recall. | 100000
DB-2018-06636 | 2019-05-06 | 266 E 22ND AVENUE, Vancouver, BC V5V 1T7 | Building Permit | Development and Building Permit (DB) | New Building | Completed | Low Density Housing - New Building - To construct a 2 storey one-family dwelling with a secondary suite located in the Basement ($717457.50). 1- Covenant registered at the Land Title Office under CA7328352 2- No strata titling permitted 3- A/C unit proposed in rear yard. 4- Schedule B, Edward C Yip, P.Eng (604.231-89296) Structural & Geotechnical 5-HPO- Residential Builder - Trendsetter Homes This is a 2 storey building pursuant to the Zoning and Development By-Law ******THIS PERMIT HAS BEEN ISSUED UNDER THE REQUIREMENTS OF VBBL 2014 AND THE GREEN HOMES PROGRAM****** 266 E 22nd Av - Principal Dwelling (1st & 2nd floor, north side cellar) 264 E 22nd Av - Secondary Suite (south side cellar) Addresses assigned per approved plans. Fire and Emergency street access to the secondary suite is from the west side. Street access must be provided and maintained at all times and the building addresses posted to be visible from the street in accordance with the Building By-law. | 717457.5
BP-2018-06641 | 2019-03-13 | 5616 FRASER STREET, Vancouver, BC V5W 2Z4 | Building Permit | Building Permit (BP) | Addition / Alteration | Completed | High Density Housing / Commercial - Addition / Alteration - Interior alteration to convert existing amenity space located on 2nd, 3rd and 4th storeys into 5 new residential dwellings (35 units in total) in this existing 4 storey detoxification centre. Related to DP-2018-00140 BRB Notes: - This work is considered Major Renovation as per Part 11. F2, S2, N3, A3, E4 upgrades shall be provided. E4: Envelope - Inspect and remediate roof systems including membrane, parapets, scuppers, drains, gutters, downspouts and drains. - If envelope upgrade is substantial, revision may be required per DBI's discretion. - This permit has been reviewed under the 2014 Vancouver Building Bylaw (#10908). | 200000
EP-2018-08590 | 2019-02-13 | 349 W GEORGIA STREET, Vancouver, BC V6B 0N2 | Electrical Permit | Commercial | Renovation | Completed | Installation / Repair - Commercial - Installation of underground ducts for electrical services. Building permit work description: Interior alterations to demolish all interior finishes in this existing office (Canada Post) building on this site. | 110000
BP-2018-05276 | 2019-03-13 | 2270 E 25TH AVENUE, Vancouver, BC | Building Permit | Building Permit (BP) | Addition / Alteration | Issued | High Density Housing / Commercial - Addition / Alteration - Building Permit for DP-2018-00811 Exterior and interior alterations to provide building envelope repairs and voluntary sprinkler upgrade for the existing multiple dwelling building at 2270 E 25th Avenue (Building B) on this site. Proposed work includes removal of the existing cladding from face-sealed stucco & cedar siding to rain-screen fibre-cement complete with new exterior insulation, replacement of existing roof assembly membrane, replacement of guardrails. Building Review Branch Notes: This is the Main Building Permit for this site, refer to this building permit for drawings related to this scope of work. 1. Proposed sprinklering to NFPA 13R, separate sprinkler permit required. 2. Separate Electrical Permit required for proposed modifications to the fire alarm as it relates to the sprinklering work. 3. New catch basins proposed at Building E- North Elevation and Building C- West Elevation. 4. Modifications to existing drain tile at Building B- North Elevation. Total 5 building permits. Building A - 2269 East 27th Avenue - BP-2018-05277 Building B - 2270 East 25th Avenue - BP-2018-05276 Building C - 2281 East 27th Avenue - BP-2018-05278 Building D - 2272 East 25th Avenue - BP-2018-05279 Building E - 2290 East 25th Avenue - BP-2018-05280 Permit Amendment #1- 2019-07-02- S.Le Landscaping drawings updated to show water main upgrade triggered by voluntary sprinkler work. See revised drawings sent directly to file and notes per K.Vogt and K.Rourke. Permit Amendment #2- 2019-11-19- S.Le 1. Change of Fire Suppression Engineer of Record. 2. Sprinklering of building to NFPA 13R in lieu of NFPA 13. Permit Amendment #3- 2021-06-07- S.Le 1. Perimeter drain tile, sanitary piping, and storm piping replacement. 2. Refer to related Development Permit Minor Amendments DP-2020-00835 & DP-2021-00243 for related landscaping changes. | 6200000
BP-2018-05277 | 2019-03-13 | 2269 E 27TH AVENUE, Vancouver, BC V5N 2X1 | Building Permit | Building Permit (BP) | Addition / Alteration | Issued | High Density Housing / Commercial - Addition / Alteration - Building Permit for DP-2018-00811 Exterior and interior alterations to provide building envelope repairs and voluntary sprinkler upgrade for the existing multiple dwelling building at 2269 E 27th Avenue (Building A) on this site. Proposed work includes removal of the existing cladding from face-sealed stucco & cedar siding to rain-screen fibre-cement complete with new exterior insulation, replacement of existing roof assembly membrane, replacement of guardrails. Building Review Branch Notes: Refer to the Main Building Permit BP-2018-05276 for drawings related to this scope of work. Permit Amendment #2- 2019-11-19- S.Le 1. Change of Fire Suppression Engineer of Record. 2. Sprinklering of building to NFPA 13R in lieu of NFPA 13. | 0
BP-2018-05279 | 2019-03-13 | 2272 E 25TH AVENUE, Vancouver, BC | Building Permit | Building Permit (BP) | Addition / Alteration | Issued | High Density Housing / Commercial - Addition / Alteration - Building Permit for DP-2018-00811 Exterior and interior alterations to provide building envelope repairs and voluntary sprinkler upgrade for the existing multiple dwelling building at 2272 E 25th Avenue (Building D) on this site. Proposed work includes removal of the existing cladding from face-sealed stucco & cedar siding to rain-screen fibre-cement complete with new exterior insulation, replacement of existing roof assembly membrane, replacement of guardrails. Building Review Branch Notes: Refer to the Main Building Permit BP-2018-05276 for drawings related to this scope of work. Permit Amendment #2- 2019-11-19- S.Le 1. Change of Fire Suppression Engineer of Record. 2. Sprinklering of building to NFPA 13R in lieu of NFPA 13. | 0
BP-2018-05280 | 2019-03-13 | 2290 E 25TH AVENUE, Vancouver, BC | Building Permit | Building Permit (BP) | Addition / Alteration | Issued | High Density Housing / Commercial - Addition / Alteration - Building Permit for DP-2018-00811 Exterior and interior alterations to provide building envelope repairs and voluntary sprinkler upgrade for the existing multiple dwelling building at 2290 E 25th Avenue (Building E) on this site. Proposed work includes removal of the existing cladding from face-sealed stucco & cedar siding to rain-screen fibre-cement complete with new exterior insulation, replacement of existing roof assembly membrane, replacement of guardrails. Building Review Branch Notes: Refer to the Main Building Permit BP-2018-05276 for drawings related to this scope of work. Permit Amendment #2- 2019-11-19- S.Le 1. Change of Fire Suppression Engineer of Record. 2. Sprinklering of building to NFPA 13R in lieu of NFPA 13. | 0
EP-2018-10967 | 2019-01-03 | 888 W 28TH AVENUE, Vancouver, BC | Electrical Permit | Commercial | Renovation | Completed | Installation / Repair - Commercial - ddc controls for a/c unit replacement in server room | 9800
BP-2018-06643 | 2019-06-05 | 1037 ODLUM DRIVE, Vancouver, BC V5L 3L5 | Building Permit | Building Permit (BP) | Demolition / Deconstruction | Completed | Enquiry Centre - Demolition / Deconstruction - To demolish the existing one-family dwelling on this site per structural report and demolition order. Salvage and abatement permit not required per B Kerin (email filed under documents) | 15000
EP-2018-10968 | 2019-01-14 | 2171 W 41ST AVENUE, Vancouver, BC V6M 1Z6 | Electrical Permit | Commercial | Tenant Improvement | Completed | Installation / Repair - Commercial - Tenant Improvement - Upgrade lighting from Halogen to LED Exit signage. New Lighting switches No structural work | 5000
BP-2018-06646 | 2019-02-11 | 3016 W 27TH AVENUE, Vancouver, BC V6L 1W5 | Building Permit | Building Permit (BP) | Salvage and Abatement | Expired | Low Density Housing - Salvage and Abatement - LAPSE Salvage and Abatement Permit To be completed under the supervision of a registered professional. This permit does not authorize demolition, deconstruction or construction work. QP: Steven Seewald of ALARA Environmental Health and Satefy Ltd. Building permit: DB-2018-06644 Demolition permit: BP-2018-06645 | 0
EP-2018-10970 | 2019-01-07 | 2310 ASH STREET, Vancouver, BC V5Z 3C2 | Electrical Permit | Commercial | Renovation | Completed | Installation / Repair - Commercial - Bring up to electrical code -swap out exits with running man -add a gfi, lighting and em head for added bathroom -add exit signs where required -lighting circuits to be on contactor -add 1 circuit for kitchen appliances | 2500
DB-2018-06652 | 2019-06-12 | 4518 ROSS STREET, Vancouver, BC V5V 4T9 | Building Permit | Development and Building Permit (DB) | New Building | Completed | Low Density Housing - New Building - 2 STOREY 1FD + SS + LWH To construct a 2 storey one-family dwelling with a secondary suite located in the Basement ($576,000.00) with an open parking pad, providing 1 parking space, having vehicular access from the 20' Lane. 1. Covenant registered at the Land Title Office under CA7287117 2. No Strata Titling permitted 3. A/C Unit proposed: Exterior unit located on conc. pad in RY between sunken patios 4. Bar sink located in basement Recreation Room 5. Schedule B: (A.D.A. Prahalad) P.Eng (604.831.1431) Structural and Geotechnical 6. HPO: Residential Builder- (Astec Developments Ltd.) Note: This is a 2 storey building pursuant to the Zoning and Development By-Law Address Information: 4518 Ross St - Principal Dwelling (1st & 2nd floor, north side basement) 4520 Ross St - Secondary Suite (south side basement) 4522 Ross St – Laneway House Addresses assigned per approved plans. Fire and Emergency street access to the secondary suite is from the south side. Street access must be provided and maintained at all times and the building addresses posted to be visible from the street in accordance with the Building By-law. **THIS PERMIT HAS BEEN ISSUED UNDER THE REQUIREMENTS OF VBBL 2014 AND THE GREEN HOMES PROGRAM** | 576000
GP-2018-02964 | 2021-10-22 | 2130 NANTON AVENUE, Vancouver, BC V6L 3C7 | Gas Permit | Residential | Renovation | Issued | Residential - remove & Replace Gas Furnace | NULL
DB-2018-05283 | 2019-05-17 | 5936 WALES STREET, Vancouver, BC V5R 3N7 | Building Permit | Development and Building Permit (DB) | New Building | Completed | Low Density Housing - New Building - To construct a 2 storey laneway house building ($212,917.50) with an open parking pad providing 1 parking space, having vehicular access from the 20' Lane. Note: This is a 1 ½ storey building pursuant to the Zoning & Development By-law. 1. Covenant registered at the Land Title Office under CA7123649 2. No Strata Titling permitted 3. No A/C Unit proposed 4. Schedule B: Jianli Guo P.Eng (604.526.1305) Structural 5. Schedule B: Zhao Guan P.Eng (778.686.5635) Geotechnical 6. BC Housing Vandot Home Services & Development Ltd NOTE: To achieve the required FSR. A floor space exclusion of 3% has been applied to this application as per section 11.24.18 of the district schedule, to accommodate improved building performance. Address has been assigned per the approved plans as the fire/emergency access to the laneway house is from the West side. This access must be provided & maintained at 20' Lane at all times in accordance with the Building By-law. "Combustible projections or roof soffits on an exposing building face shall not project to less than .45m from the property line and shall be in compliance with VBBL 2014 9.10.15.5.(9)" The entire building, INCLUDING THE ATTACHED GARAGE (if applicable), to be sprinklered to NFPA 13D Enhanced. ******THIS PERMIT HAS BEEN ISSUED UNDER THE REQUIREMENTS OF VBBL 2014 AND THE GREEN HOMES PROGRAM****** Note: See DB-2018-05426 for Bldg 1 on site (principal bldg) addressed 5932 Wales Street. | 212917.5
EP-2019-00079 | 2019-01-21 | 5877 DUMFRIES STREET, Vancouver, BC V5P 3A7 | Electrical Permit | Residential | Renovation | Completed | Installation / Repair - Residential - Electrical installation for house renovation Increase service from 100amps to 200amps | 18000
BP-2018-05293 | 2019-01-28 | 2366 GALT STREET, Vancouver, BC V5N 2Z9 | Building Permit | Building Permit (BP) | Demolition / Deconstruction | Completed | Enquiry Centre - Demolition / Deconstruction - To demolish this one family dwelling building on this site. ($20,000.00) OK for SIPS per W.Wong, October 10, 2018. Related S&A Permit: BP-2018-05302 | 20000
BP-2018-06655 | 2019-02-12 | 4520 ROSS STREET, Vancouver, BC V5V 4T9 | Building Permit | Building Permit (BP) | Salvage and Abatement | Completed | Low Density Housing - Salvage and Abatement - SALVAGE AND ABATEMENT PERMIT Salvage and Abatement Permit only for Building permit: DB-2018-06652 and to be completed under the supervision of a registered professional. This permit does not authorize demolition, deconstruction or construction work. QP: BCQP Consultants Inc. (Peter R. Van Bakel) Demolition permit: DB-2018-06654 | 0
DB-2018-06656 | 2019-06-12 | 4522 ROSS STREET, Vancouver, BC V5V 4T9 | Building Permit | Development and Building Permit (DB) | New Building | Completed | Low Density Housing - New Building - 1.5 STOREY LANEWAY HOME To construct a 2 storey laneway house building ($131,750.00) with 1 open parking pad having vehicular access from the 20' Lane. Note: This is a 1 ½ storey building pursuant to the Zoning & Development By-law. 1. Covenant registered at the Land Title Office under CA7287117 2. No Strata Titling permitted 3. No A/C Unit proposed 4. Schedule B: (A.D.A. Prahalad) P.Eng (604.831.1431) Structural and Geotechnical 5. HPO: Residential Builder- (Astec Developments Ltd.) NOTE: To achieve the required FSR. A floor space exclusion of 3% has been applied to this application as per section 11.24.18 of the district schedule, to accommodate improved building performance. Address Information: 4518 Ross St - Principal Dwelling (1st & 2nd floor, north side basement) 4520 Ross St - Secondary Suite (south side basement) 4522 Ross St - Laneway House (1.5 storey) Address assigned per approved plans. Fire and Emergency street access (walkway) to the laneway house is from the south side. Street access must be provided and maintained at all times in accordance with the Building By-law. Any alterations or conversions to habitable living space shall not be permitted without first obtaining the approval of the Director of Planning and the Chief Building Official. Thermal protection measures and Laneway house design guidelines shall be required to be met prior to the approval of the conversion. NOTE: Information regarding the principal building on the survey and site plan is for reference only. Any discrepancy between information regarding the principal building on the survey and/or site plan and approved permit drawings for the principal building are neither approved nor authorized under this laneway house permit. *NEW HOUSE* Note: See DB-2018-06652 for Bldg 1 on site (principal bldg) addressed 4518 Ross St. **THIS PERMIT HAS BEEN ISSUED UNDER THE REQUIREMENTS OF VBBL 2014 AND THE GREEN HOMES PROGRAM** | 131750
EP-2018-10972 | 2019-01-04 | 1171 JERVIS STREET #603, Vancouver, BC | Electrical Permit | Commercial | Renovation - Dwelling Unit(s) only | Completed | Installation / Repair - Commercial - Relocate various outlets | 5000
BP-2018-06661 | 2019-03-01 | 1041 SW MARINE DRIVE, Vancouver, BC V6P 6L6 | Building Permit | Building Permit (BP) | Salvage and Abatement | Completed | Enquiry Centre - Salvage and Abatement - Salvage & Abatement only related to DB-2018-06341 Interior and Exterior alterations to remove the existing pub portion on the South-East portion of the ground floor of the existing mid-rise hotel building on this site. QP is Emma Gibson of Enviro-Vac Div. of Paragon Remediation Group Ltd 604.513.1324 | 0
SP-2018-02842 | 2019-01-11 | 3860 ONTARIO STREET, Vancouver, BC V5V 3G3 | Sprinkler Permit | Residential | Renovation | Completed | Residential - Add 2 and Relocate 3 sprinkler heads on upper floor of 2 story home with basement | NULL
SP-2018-02853 | 2019-01-16 | 1055 W GEORGIA STREET, Vancouver, BC V6E 3P3 | Sprinkler Permit | Commercial | Renovation | Completed | Commercial - #2400-24th floor (full floor) Return to Base Building. Interior demolish to combine the two office units #2480 and #2400 into one office shell space on the 24th floor in this existing commercial building on this site. This permit has been issued to the 2014 VBBL and NFPA 13, 2013 to return this space, as described below, to base building sprinkler coverage (relocate and remove sprinklers to ensure sprinkler coverage to the base building design, VBBL, and NFPA 13) for the Interior demolish to combine the two office units #2480 and #2400 into one office shell space on the 24th floor in this existing commercial building on this site. This application does not include any of the following: 1. Warehouse storage arrangements. 2. Mobile compact storage arrangements. 3. Changes to the sprinkler system supply piping (e.g. valves, mains, cross-mains, etc.). 4. Flexible sprinkler pipe. 5. Information Technology Equipment Rooms (e.g. IT Rooms, LAN Rooms, etc.). 6. New alternative solutions and/or modifications to existing alternative solutions. 7. Change in occupancy and/or hazard classification. | NULL
BP-2018-06665 | 2019-02-12 | 2627 E 56TH AVENUE, Vancouver, BC V5S 1Z8 | Building Permit | Building Permit (BP) | Salvage and Abatement | Completed | Low Density Housing - Salvage and Abatement - Salvage and abatement permit only for DB-2018-06662 and to be completed under the supervision of a registered professional. This permit does not authorize demolition, deconstruction or construction work. QP: BCQP Consultants Inc. | 0
DB-2018-06667 | 2019-01-23 | 6657 WALES STREET, Vancouver, BC | Building Permit | Development and Building Permit (DB) | Addition / Alteration | Completed | Field Review - Addition / Alteration - Exterior alterations only to relocate the unauthorized air conditioner unit from the southeast corner of the building to the sunken patio located at the southwest corner of the building and to provide an exterior lift at the northwest corner of the existing porch at this existing One-Family Dwelling with Secondary Suite building. OK to relax building depth to provide a new accessible lift as per David Jung, December 21, 2018. OK for field review as per Howie Chow, December 21, 2018. | 1800
DB-2018-06668 | 2019-07-09 | 6587 FREMLIN STREET, Vancouver, BC V6P 3W2 | Building Permit | Development and Building Permit (DB) | New Building | Completed | Low Density Housing - New Building - 2 STOREY 1FD + SS + LWH To construct a 2 storey one-family dwelling with a secondary suite located in the Cellar ($1,369,725.00) with an open parking pad, providing 1 parking space, 1 internal parking stall in LWH, providing a total of 2 parking spaces, having vehicular access from the 20' Lane. 1. Covenant registered at the Land Title Office under CA7501464 2. No Strata Titling permitted 3. Rev #1: 2 A/C Units proposed – Ext unit located in RY adj to Sunken Patio, and 1 generator proposed in rear yard 4. Bar sink located in Rec/Media Room 5. Schedule B: (A.C.M. Wang) P.Eng (604.618.6236) Structural & Geotechnical 6. HPO: Residential Builder- (Conquest Enterprises Inc.) Note: This is a 2 storey building pursuant to the Zoning and Development By-Law Address Information: Building 1 6587 Fremlin St - Basement East side, 1st & 2nd storey (Principal Dwelling) 6589 Fremlin St - Basement West side (Secondary Suite) 6591 Fremlin St. – Laneway House Addresses assigned per the approved plans, Fire and Emergency street access (walkway) to the secondary suite is from the South side. Street access must be provided & maintained at all times and the building addresses posted to be visible from the street in accordance with the Building By-law prior to Final Inspection. **THIS PERMIT HAS BEEN ISSUED UNDER THE REQUIREMENTS OF VBBL 2014 AND THE GREEN HOMES PROGRAM** | 1369725
DB-2018-06669 | 2019-07-09 | 6587 FREMLIN STREET, Vancouver, BC V6P 3W2 | Building Permit | Development and Building Permit (DB) | Demolition / Deconstruction | Completed | Low Density Housing - Demolition / Deconstruction - Demolition – Conventional (Standard) To demolish the existing one family dwelling building ($15,000) on this site. Note: Demo Declaration – Canadian Excavating Ltd. (Nirmal Brar) (604)-728-0434 | 15000
BP-2018-06670 | 2019-02-14 | 6587 FREMLIN STREET, Vancouver, BC V6P 3W2 | Building Permit | Building Permit (BP) | Salvage and Abatement | Completed | Low Density Housing - Salvage and Abatement - SALVAGE AND ABATEMENT PERMIT Salvage and Abatement Permit only for Building permit: DB-2018-06668 and to be completed under the supervision of a registered professional. This permit does not authorize demolition, deconstruction or construction work. QP: M.C.A. Environmental Consulting Inc. (Norman Richardson) Demolition permit: DB-2018-06669 | 0
DB-2018-06671 | 2019-07-09 | 6591 FREMLIN STREET, Vancouver, BC V6O 3W2 | Building Permit | Development and Building Permit (DB) | New Building | Completed | Low Density Housing - New Building - 1 STOREY LANEWAY HOME To construct a 1 storey laneway house building ($242,250.00) with an attached garage and 1 open parking pad, providing a total of 2 parking spaces, having vehicular access from the 20' Lane. 1. Covenant registered at the Land Title Office under CA7501464 2. No Strata Titling permitted 3. Rev #1: 2 A/C Units proposed and 1 generator in rear yard 4. Schedule B: (A.C.M. Wang) P.Eng (604.618.6236) Structural & Geotechnical 5. HPO: Residential Builder- (Conquest Enterprises Inc.) NOTE: To achieve the required FSR. A floor space exclusion of 3% has been applied to this application as per section 11.24.18 of the district schedule, to accommodate improved building performance. Address Information: Building 2 6591 Fremlin St - Laneway House Address assigned per the approved plans, Fire and Emergency street access (walkway) to the Laneway house is from the South side. Street access must be provided & maintained at all times and the building address posted to be visible from the street in accordance with the Building By-law prior to Final Inspection. NOTE: Information regarding the principal building on the survey and site plan is for reference only. Any discrepancy between information regarding the principal building on the survey and/or site plan and approved permit drawings for the principal building are neither approved nor authorized under this laneway house permit. *NEW HOUSE* Note: See DB-2018-06668 for Bldg 1 on site (principal bldg) addressed 6587 Fremlin St. Any alterations or conversions to the attached garage and/or to habitable living space shall not be permitted without first obtaining the approval of the Director of Planning and the Chief Building Official. Thermal protection measures and Laneway house design guidelines shall be required to be met prior to the approval of the conversion. **THIS PERMIT HAS BEEN ISSUED UNDER THE REQUIREMENTS OF VBBL 2014 AND THE GREEN HOMES PROGRAM** | 242250
BP-2018-06673 | 2019-01-23 | 510 BURRARD STREET, Vancouver, BC V6C 3A8 | Building Permit | Building Permit (BP) | Addition / Alteration | Completed | Field Review - Addition / Alteration - #1150-11th floor Interior alterations to provide improvements for a new office tenant at office unit #1150 on the 11th floor of this commercial building on this site. Scope of work: demolish 4 existing offices and construct 3 new offices, new data closet, (new partition walls, glazing, millwork, doors), new power/data, finishes, lighting, electrical, mechanical and sprinkler work. TENANT: Legal Services Society OK for field review per W.Wong, Dec 21, 2018. Energy upgrade: L2 - Lighting - Upgrade to incorporate Automatic Lighting Shutoff (per 9.4.1.1 of ASHRAE 90.1 - 2010) Letters of Assurance submitted by: - CRP Schedule A & Architectural submitted by David N Palmer, AIBC, 604.687.2511 - Electrical Schedule B submitted by Navtej S Bains, P.Eng., 604.569.6500 - Mechanical Schedule B submitted by Marie-France Venneri, P. Eng., 604.684.5995 | 200000
BP-2018-06674 | 2019-02-07 | 1541 W BROADWAY, Vancouver, BC V6J 1W7 | Building Permit | Building Permit (BP) | Addition / Alteration | Completed | Field Review - Addition / Alteration - #201 and #203 Interior alterations to demise the existing office shell space on the 2nd floor (#200) into two units to be #201 and #203 and to create common corridors to access the exit stairways and lobby in this existing commercial building on this site. Scope of work: construct new corridor partition walls, doors, ceiling work, lighting, finishes, electrical and sprinkler work. Energy upgrade selected: L2 - Lighting - Upgrade to incorporate Automatic Lighting Shutoff (per 9.4.1.1 of ASHRAE 90.1 - 2010) Separate permit(s) and ASHRAE Checklists required for future tenant improvements to #201 and #203 OK for field review per Mike McDiarmid/Kelly Anderson Dec 18, 2018 Related to Building Permits: BP-2018-06724 - 3rd Floor BP-2018-06725 - 4th Floor BP-2018-06726 - 5th Floor Note: Building Sprinklered - DBI to determine on site if a Special Sprinkler Permit is required. | 100000
DB-2018-06675 | 2019-04-16 | 3066 E 8TH AVENUE, Vancouver, BC V5M 1X3 | Building Permit | Development and Building Permit (DB) | New Building | Completed | Low Density Housing - New Building - To construct a 2 storey + cellar one-family dwelling with a secondary suite ($703,822) located in the basement/cellar. Note: Parking for the site has been provided under DB-2018-06678 (Laneway House) Note: This is a 2 storey building pursuant to the Zoning & Development By-law 1.Covenant registered at the Land Title Office under CA7366776 2.No Strata Titling permitted 3. 2 A/C units proposed - 2 external components beside sunken patio, rear yard. 1 internal component in closet, basement. 1 internal component in closet, 2nd floor 4. No Bar sink proposed 5. Schedule B: A.C.M Wang P.Eng (604.618.6236) Structural & Geotechnical 6. HPO: Residential Builder- Nelson Chung Chu Woo ******THIS PERMIT HAS BEEN ISSUED UNDER THE REQUIREMENTS OF VBBL 2014 AND THE GREEN HOMES PROGRAM****** | 703822.5
BP-2018-06680 | 2019-02-21 | 666 BURRARD STREET, Vancouver, BC V6C 2X8 | Building Permit | Building Permit (BP) | Addition / Alteration | Completed | Field Review - Addition / Alteration - B9-Concourse Level Interior alterations and change of use from restaurant to retail food in this existing mixed use building. Scope of Work: - Install new stainless equipment, hand sinks, refrigerated prep station, custom millwork, storage room, finishes, interior partitions REVISION #1-Storefront glazing added, partition walls removed, ASHRAE reviewed, no change in value. Concourse Level added to Specific Location./October 10, 2019 jm Ok for field review per R.Rattray Letter of Assurance Submitted: Schedule (A) Commitment by Owner & Registered Professional by Don Fairgrieve-Park of 1672 Holdings Ltd. & Piers Cunnington, Architect, 604.737.0235 Schedule (B) Architectural by Piers Cunnington, Architect, 604.737.0235 Schedule (B) Mechanical & Plumbing by Avi Singh, P.Eng., 604.593.1446 Schedule (B) Electrical by Gary Jatana, P.Eng., 604.593.1446 Energy Upgrade Selected: L2 - Lighting - Upgrade to incorporate Automatic Lighting Shutoff (per 9.4.1.1 of ASHRAE 90.1 - 2010) Note: 1. No cooking proposed. See K3 on file 2. No more than 16 seats of any kind whether inside or outside are provided in the establishment. 3. For Cooking Class-2 Cooking Operation: A metal sign securely mounted to the front of the hood : COOKING CAUSING GREASE-LADEN VAPOURS IS NOT ALLOWED. EXHAUST SYSTEM IS DESIGNED FOR STEAM AND HEAT REMOVAL ONLY | 175000
DB-2018-06683 | 2019-06-27 | 832 E 37TH AVENUE, Vancouver, BC V5W 1G2 | Building Permit | Development and Building Permit (DB) | Addition / Alteration | Completed | Field Review - Addition / Alteration - Exterior and interior alterations to provide improvements and convert this existing 2 storey one-family dwelling with a secondary suite to one-family dwelling with 2 car attached garage building on this site. Scope of work includes : removal of attached garage, exterior and interior non load-bearing walls, stairs, windows, and doors, construct new interior stairs and walls, new windows, relocate kitchen and bathrooms, electrical, gas, and plumbing work. OK for field review as per C.Yue on Dec 21/18 Renovation energy upgrade proposal prepared by Navdeep Dhaliwal, 604.773.0673 Selected Energy Upgrade: R-40 in attic Revision #1 Oct. 30, 2019: 1. Parking pad at rear changed to parallel parking (1 Space) , impermeability updated 2. Keep Stair in original location , no structural change 3. Remove Window on main floor living room, remove window in ensuite bathroom second floor and add window in staircase, all on East Elevation 4. Second floor, flip the layout of the main bathroom 5. Second floor, shift the Ensuite bathroom and laundry towards the existing stairs , due to stair remaining in same location 6. Revise some material on the exterior cladding, Adding Hardi and Board and Batten to rear elevation 7. Remove window on rear elevation WIC, update windows in Master Bedroom 8. add sprinkler to this building | 275000
BP-2018-05294 | 2019-06-17 | NULL | Building Permit | Building Permit (BP) | Demolition / Deconstruction | Completed | Low Density Housing - Demolition / Deconstruction - To demolish the existing one family dwelling building on this site by means of deconstruction. This permit is subject to the Green Demolition Bylaw (11023) Note: Pre-1940 recycling requirement: 75% of non-hazardous construction waste Demo contractor: HLC Holdings Inc | NULL
BP-2018-05295 | 2019-01-28 | 2374 GALT STREET, Vancouver, BC V5N 2Z9 | Building Permit | Building Permit (BP) | Demolition / Deconstruction | Completed | Enquiry Centre - Demolition / Deconstruction - To demolish this one family dwelling building on this site. ($20,000.00) OK for SIPS per W.Wong, October 10, 2018. Related S&A Permit: BP-2018-05303 | 20000
DB-2018-05297 | 2019-08-20 | 2536 PARKER STREET, Vancouver, BC V5K 2T3 | Building Permit | Development and Building Permit (DB) | New Building | Completed | Low Density Housing - New Building - To construct a 2 storey laneway house building with a surface parking providing 1 parking space having vehicular access from the lane. - Covenant registered at the Land Title Office under CA7604729. - No strata titling permitted. - No A/C unit proposed. - B1/B2. C. L. Parayno, P.Eng (604.241.9638) Structural. - B1/B2. M. Letavay, P.Eng (604.439.0922) Geotechnical. - All rooms adjacent to West exposing building face shall be sprinklered. - HPO: Gallery Homes Ltd. - No mechanical equipment is permitted in attic. - Drawings are not perforated. Please look for stamps. Note: Parking for the site has been provided under DB (construction of LWH) Note: This is a 1 1/2 storey building pursuant to the Zoning & Development By-law "Combustible projections or roof soffits on an exposing building face shall not project to less than .45m from the property line and shall be in compliance with VBBL 2014 9.10.15.5.(9)" The entire building, INCLUDING THE ATTACHED GARAGE (if applicable), to be sprinklered to NFPA 13D. Any alterations or conversions to the attached garage (if applicable) to habitable living space shall not be permitted without first obtaining the approval of the Director of Planning and the Chief Building Official. Thermal protection measures and Laneway house design guidelines shall be required to be met prior to the approval of the conversion. ******THIS PERMIT HAS BEEN ISSUED UNDER THE REQUIREMENTS OF VBBL 2014 AND THE GREEN HOMES PROGRAM****** | 162500
DB-2018-05308 | 2019-05-30 | 1475 W 26TH AVENUE, Vancouver, BC V6H 2B3 | Building Permit | Development and Building Permit (DB) | New Building | Issued | Low Density Housing - New Building - To construct a 1.5 storey laneway house building with an attached garage providing 2 enclosed + 1 on grade parking space, having vehicular access from the lane Note: This is a 1 1/2 storey building pursuant to the Zoning & Development By-law Address Note: 1475 W 26th Ave(the laneway house’s address) Address has been assigned per the approved plans, access to the LWH is from the West side. This access must be provided and maintained at all times and the building addresses posted to be visible from the street in accordance with the Building By-law Note: All rooms, including closest and bathrooms to be sprinklered 1. Covenant registered at the Land Title Office under CA7340277 2. No strata titling permitted 3. No A/C unit proposed 4. Schedule B: Structural - Mathew Mok P.Eng 604-873-1768 Geotechnical- Karim Karimzadegar 604-990-0546 5. HPO - Bright Coast Homes 6. 3% FSR exclusion applied Note: See DB-2017-01421 for Bldg 1 on site (Principal Building) addressed 3767 W 1ST AVENUE - cellar, 1st and 2nd storey (principal dwelling unit) and 3769 W 1ST AVENUE - cellar (secondary suite) The entire building, INCLUDING THE ATTACHED GARAGE (if applicable), to be sprinklered to NFPA 13D. *****THIS PERMIT HAS BEEN ISSUED UNDER THE REQUIREMENTS OF VBBL 2014 AND THE GREEN HOMES PROGRAM****** "Combustible projections or roof soffits on an exposing building face shall not project to less than .45m from the property line and shall be in compliance with VBBL 2014 9.10.15.5.(9)" Any alterations or conversions to the attached garage (if applicable) to habitable living space shall not be permitted without first obtaining the approval of the Director of Planning and the Chief Building Official. Thermal protection measures and Laneway house design guidelines shall be required to be met prior to the approval of the conversion. | 231305
DB-2018-05312 | 2019-04-08 | 2913 TRINITY STREET, Vancouver, BC V5K 1G1 | Building Permit | Development and Building Permit (DB) | New Building | Completed | Low Density Housing - New Building - To construct a 2 storey + cellar one-family dwelling with a secondary suite ($725,000) located in the basement with 3 open parking spaces at the rear, having vehicular access from the lane. Note: This is a 2 storey building pursuant to the Zoning and Development By-Law 1- Covenant registered at the Land Title Office under CA7259668 2- No strata titling permitted 3- No proposed bar sink 4- No A/C unit proposed 5- Schedule B: B. J. Loken P.Eng (778-997-1083) Structural & Architectural 6- Schedule B: S. Singha P.Eng (604-513-4190) Geotechnical 7- Schedule A: B. J. Loken P.Eng (778-997-1083) Structural & 8- HPO: Residential Builder- Sea-Pat Construction Inc. NOTE: To achieve the required FSR. A floor space exclusion of 2% has been applied to this application as per section 10.33.1 of the district schedule, to accommodate improved building performance. Address Note: Addresses assigned per approved plans. Fire and Emergency street access to the secondary suite is from the west side. Street access must be provided and maintained at all times and the building addresses posted to be visible from the street in accordance with the Building By-law. ******THIS PERMIT HAS BEEN ISSUED UNDER THE REQUIREMENTS OF VBBL 2014 AND THE GREEN HOMES PROGRAM********* | 725000
BP-2018-06686 | 2019-04-24 | 772 W 17TH AVENUE, Vancouver, BC V5Z 1T9 | Building Permit | Building Permit (BP) | Demolition / Deconstruction | Completed | Low Density Housing - Demolition / Deconstruction - To demolish the existing one family dwelling building ($15,000) on this site by means of deconstruction. Demo Declaration – Canadian Excavating Ltd. (604) 728-0434 This permit is subject to the Green Demolition Bylaw (11023) Note: Pre-1940 recycling requirement: 90% of non-hazardous construction waste | 15000
EP-2018-10982 | 2019-01-13 | 3593 MAIN STREET, Vancouver, BC | Electrical Permit | Commercial | Renovation | Completed | Installation / Repair - Commercial - audio and video cabling, tel and data completion and security wiring for the Fitness Center ***NOTE: related BP-2018-01984 completed Jan. 10, 2019?) | 1000
PP-2018-05742 | 2019-01-09 | 1795 W 16TH AVENUE, Vancouver, BC V6J 2L9 | Plumbing Permit | Commercial | Addition | Completed | Commercial - Building# 1 - Plumbing Permit Interior and exterior alterations, relocation and addition of approximately 867 sq. ft., and conversion of the existing One-Family Dwelling into a four unit Multi-family residential Building 1 at 1795 W 16th Av. | NULL
PP-2018-05744 | 2019-01-09 | 1775 W 16TH AVENUE, Vancouver, BC V6J 2L9 | Plumbing Permit | Residential | Renovation | Completed | Residential - Building# 3 - Plumbing Permit Interior and exterior alterations, addition of approximately 428 sq. ft., relocation and conversion of the existing six unit Multiple Conversion Dwelling into a four unit Multi-family residential Building 3 at 1775 W 16th Av. 17-Oct-2018 - Stage 2 (full construction) issued. | NULL
PP-2018-05745 | 2019-01-09 | 3170 BURRARD STREET, Vancouver, BC V1V 1V1 | Plumbing Permit | Residential | Addition | Completed | Residential - Building 5 - Plumbing Permit To construct a new residential building - at 3170 Burrard St with one two-storey residential unit with attached one -car garage, common bike storage room, additional one -car garage, and two surface parking spaces at the rear of the site having vehicular access from the lane. 17-Oct-2018 Stage 2 (full construction) issued. | NULL
BP-2018-06691 | 2019-01-15 | 6360 MAPLE STREET, Vancouver, BC V6M 2T1 | Building Permit | Building Permit (BP) | Addition / Alteration | Completed | Enquiry Centre - Addition / Alteration - REPLACE EXISTING FIRE ALARM SYSTEM Interior alterations to replace all the existing detection and audible signaling devices, as well as pull stations. Scope of work to include replacing the existing panel with a new addressable Notifier fire alarm panel NFS2- 3030 OK for SIPs as per E.Kai Dec21/18 Letters of assurance rcvd A Hoffman 604.324.7122 | 180000
DB-2018-06692 | 2019-01-28 | 2438 W KING EDWARD AVENUE, Vancouver, BC V1V 1V1 | Building Permit | Development and Building Permit (DB) | Addition / Alteration | Completed | Enquiry Centre - Addition / Alteration - Exterior alterations to add a rear facing deck with canopy over, a 2-car garage with lane access and interior alterations to reconfigure the lower and upper floor layouts of this existing one family dwelling, with work to include fire sprinklers, and new doors and windows all around. Note: -Roof drainage to tie into existing house -A survey may be required. Contact your District Building Inspector prior to locating formwork. Letters of assurance rcvd: J chan 778.926.4382 J Allester 604.228.0518 H Vo 604.719.9416 Ok for Sips per L Clarke Dec 21, 2018 | 300000
BP-2018-06693 | 2019-01-18 | 2940 VIRTUAL WAY, Vancouver, BC V5M 0A6 | Building Permit | Building Permit (BP) | Addition / Alteration | Completed | Field Review - Addition / Alteration - Interior alteration to remove chain link fence around automatic transfer switch for the emergency generator for this existing financial institution (HSBC) in this existing commercial building on this site. Okay for field review as per L.Jayaraman Dec21/18 Letters of assurance rcvd J Gustavson 604.687.2511 J Steiner 604.687.8812 D Keturakis 604.591.2766 M Lewandowski 604.676.9545 BOMA BESt building | 100000
PP-2018-05747 | 2019-03-06 | 599 E 51ST AVENUE, Vancouver, BC V5X 1E1 | Plumbing Permit | Residential | New | Completed | Residential - Install one outside sump with out pump | NULL
BP-2018-06694 | 2019-01-21 | 510 W GEORGIA STREET, Vancouver, BC V6B 0M3 | Building Permit | Building Permit (BP) | Addition / Alteration | Completed | Field Review - Addition / Alteration - #2280 - 22nd floor Interior alterations to provide improvements for a new General Office tenant on the 22nd floor (unit #2280) of this existing mixed-use commercial building. Scope of work: New drywall, and glass partitions, electrical & data, millwork storage and new kitchen, relocate light fixtures. *corridor upgrade to this unit under BP-2016-04504. Tenant: Babylon Health OK for field review as per Howie Chow, December 21, 2018. Energy upgrade: L2 - HVAC - Clean and Balance all Air Systems (per 6.7.2.3.2 of ASHRAE 90.1 - 2010) | 190000
BP-2018-06696 | 2019-01-23 | 609 GRANVILLE STREET, Vancouver, BC | Building Permit | Building Permit (BP) | Addition / Alteration | Completed | Field Review - Addition / Alteration - #1800 - 18th floor Interior alterations to provide improvements for this existing office tenant on the 18th floor (#1800) of this existing commercial building on this site. Scope of work: demo a partition wall and side lite. Install new wall to divide one office into two smaller offices. Add new door, full height glass partition. OK for field review per W.Wong, December 21, 2018. Note: No energy trigger required; BOMA BESt building | 11000
BP-2018-06697 | 2019-01-16 | 1055 DUNSMUIR STREET, Vancouver, BC | Building Permit | Building Permit (BP) | Addition / Alteration | Completed | Field Review - Addition / Alteration - #800 - 8th floor Interior alterations to provide improvements for this existing full floor General Office tenant on the 8th floor (unit #800) of this existing Bentall Four commercial building. Scope of work: add a partition walls and doors to open area to create two offices. Tenant: SSR Mining Inc. OK for field review as per Howie Chow, December 21, 2018. No energy upgrade required. BOMA BESt building. Related to IA-2018-01872. | 30000
EP-2018-10987 | 2019-01-16 | 205 E 10TH AVENUE, Vancouver, BC V5T 4V6 | Electrical Permit | Residential | Renovation | Completed | Installation / Repair - Residential - ONLY work in Common upper South Stairwell (close to roof).Install lights at roof top stairwell/common area. Retro fit for the lights. | 1350
BP-2018-06698 | 2019-01-29 | 1055 W HASTINGS STREET, Vancouver, BC V6E 2E9 | Building Permit | Building Permit (BP) | Addition / Alteration | Completed | Field Review - Addition / Alteration - #1700 - 17th floor (full floor tenant) Interior alterations to provide improvements including the expansion of this existing General Office tenant at #1700 into #1750 (retaining #1700) to become a full floor tenant in this existing Vancouver Heritage Register 'B' commercial building. Scope of work: demolish demising walls and partition walls in expansion area and construct new partition walls, doors, glazing, millwork, lighting, power/data, finishes, corridor layout changes (by elevator), electrical, mechanical and sprinkler work. REVISION #1- Interior layout change-relocation of door. Increase in value of $3,000. ASHRAE review not required. May 23, 2019 jm TENANT: Carthos Services LP, dba Osler, Hoskin & Harcourt LLP Letters of Assurance submitted by: - Schedule A and Architectural Schedule B, Anita Leonoff, AIBC, 604.683.8797 - Mechanical/Plumbing Schedule B, Mr. Kai Chen, P.Eng, 604.687.1800 - Electrical Schedule B, Mr. Ivan Lee, P.Eng, 604.687.1800 OK for field review as per Howie Chow, December 21, 2018. Energy upgrade: L2 - Lighting - Upgrade all hard wired Lighting within scope of work area to High Efficiency light systems | 353000
EP-2018-10990 | 2019-01-07 | 3245 W 48TH AVENUE, Vancouver, BC V6N 3P7 | Electrical Permit | Residential | Renovation | Completed | Installation / Repair - Residential - To repair wires to mast for a reconnection after tree fell on wires, to also replace clevis on mast pipe | 500
SP-2018-02852 | 2019-03-12 | 666 BURRARD STREET, Vancouver, BC V6C 2X8 | Sprinkler Permit | Commercial | Tenant Improvement | Completed | Commercial - #3210 666 Burrard St. - This permit has been issued for sprinkler system alterations (add, relocate and remove) to the 2014 VBBL and NFPA 13, 2013 for the tenant improvements to provide interior alterations to provide tenant improvements for a new office unit #3210 on the 32nd floor in this commercial building. This application does not include any of the following: - Warehouse storage arrangements, or Mobile compact storage arrangements. - Changes to the sprinkler system supply piping (e.g. valves, mains, cross-mains, etc.). - Flexible sprinkler pipe. - New alternative solutions and/or modifications to existing alternative solutions. - Change in occupancy and/or hazard classification. | NULL
SP-2018-02257 | 2019-02-28 | 1521 KITCHENER STREET, Vancouver, BC V5L 2V8 | Sprinkler Permit | Residential | New | Completed | Residential - This permit has been issued for all sprinkler work to the 2014 VBBL; NFPA 13R, 2010; including the underground work for this newly constructed two-storey, single-family infill dwelling with an attached one-car garage having vehicular access from the lane and providing three Class A bicycle parking spaces. This application does not include any of the following: - Flexible sprinkler pipe. - Alternative solutions. | NULL
DB-2018-05328 | 2019-06-14 | 3 W 20TH AVENUE, Vancouver, BC V5Y 2C2 | Building Permit | Development and Building Permit (DB) | New Building | Completed | Low Density Housing - New Building - To construct a 2 storey one-family dwelling with a secondary suite located in the Basement/Cellar with a Laneway House, at the rear providing 1 surface parking space, having vehicular access from the lane. Note: This building envelope and environmental separation is as per Part 5 Design and is a 2 storey building pursuant to the Zoning and Development By-Law 1- Covenant must be registered prior to final inspection 2- No strata titling permitted 3- No bar sink proposed 4- A/C unit proposed in the rear 5- Schedule A Andrew J. Igel (778-839-4260) Registered Architect 6-Architectural schedule B Andrew J. Igel (778-839-4260) Registered Architect 7-Structural and Geotechnical MIKE SHAFAI Schedule B (604-986-2256) P.Eng 8-Building Envelope Schedule D-1 Sunil K. Bhjanot (604-575-8220) P.Eng 9- HPO – Residential Builder - Sprucewood Homes Inc. Address Note: Addresses have been assigned per the approved plans, access to the secondary suite is from the East side. This access must be provided & maintained at all times and the building addresses posted to be visible from the street in accordance with the Building By-law. ******THIS PERMIT HAS BEEN ISSUED UNDER THE REQUIREMENTS OF VBBL 2014 AND THE GREEN HOMES PROGRAM****** | 732750
SP-2018-02261 | 2020-02-07 | 128 W 6TH AVENUE, Vancouver, BC V5Y 1K6 | Sprinkler Permit | Commercial | Tenant Improvement | Completed | Commercial - #200 relocate 4 sprinkler heads to suit new layoutThis application does not include any of the following: 1. Not more than 20 sprinklers (add, relocate, or remove), 2. hydraulic calculations, 3. change in occupancy and /or hazard classification, 4. warehouse storage arrangements, 5. mobile compact storage arrangements, 6. alternative solutions, 7. changes to the sprinkler system supply piping (e.g. valves, mains, cross-mains, branch-lines, etc.), or 8. flexible sprinkler pipe. **Interior alterations and a change of major occupancy from wholesale to general office. (NOTE: An Enforcement Order has been issued Jan. 27, 2017 by Property Use Inspection for Work Without Permit having been done within this suite. Last Approved use was "wholesale", yet the most recent use was an an unauthorized "office"). | NULL
PP-2019-01206 | 2019-04-02 | 4750 DUCHESS STREET, Vancouver, BC V5R 3L4 | Plumbing Permit | Commercial | New | Completed | Commercial - Amend: Feb. 19, 2021 >-to remove incorrect work description of: New Electrical for Bldg 2 and change to the following: To construct two, four-storey multiple dwelling town houses with the north building containing eight dwelling units and two lock-off units and the south building containing four dwelling units and one lock-off unit (for a total of fifteen units), with eight at-grade, surface parking spaces along the east property line having vehicular access from the lane. this is a site permit. Note: Please refer BP-2016-03746 and BP-2016-03747 permit drawings for construction. | NULL
BP-2018-05333 | 2019-04-29 | 1333 KINGSWAY, Vancouver, BC V5V 3E3 | Building Permit | Building Permit (BP) | Addition / Alteration | Suspended | Field Review - Addition / Alteration - 1333 Kingsway Interior alterations to provide tenant improvement to this existing retail, to create a new Nail Salon (Office - Beauty and Wellness) to this existing commercial building on site. Scope of work to include: Demolish interior partition walls, add front hand sink for nail area, new paint, flooring, and install new carbon/smoke alarms. OK for field Review as Per A.Campbell - October. 11.2018 L2 - SWH - Upgrade SWH system Temperature Maintenance Controls (per 7.4.4.2 of ASHRAE 90.1 - 2010) | 25000
DB-2018-05337 | 2019-04-24 | 644 W 20TH AVENUE, Vancouver, BC V5Z 1Y1 | Building Permit | Development and Building Permit (DB) | Addition / Alteration | Completed | Low Density Housing - Addition / Alteration - Interior and exterior alterations and change of use to single family dwelling with secondary suite to the existing single family dwelling building on this site. Scope of work to include renovation of upper floor master bedroom and washroom, renovate basement and legalization of secondary suite and removal of masonry chimney throughout. Note:Site investigation indicated that there was no peat present and is subject of final verification on site during construction. In the even that peat or liquefiable soil is encountered during excavation for the building area, an updated soil report to be provided and soil stability measures need to be incorporated, as outlined in Bulletin 2016-005-BU. SPRINKLERS to be installed to NFPA 13-D Enhanced Schedule B (Structural) submitted by JEFF ALLESTER P. ENG 604-228-0518 Schedule B (Geotechnical) submitted by JASON HUI , P.ENG 778-319-3403 Geotechnical report submitted by JASON HUI, P. ENG 778-319-3403 Energy Upgrade Proposal submitted by TOMMY YOUNGSUNG BYUN FORM CAPITOL HOME ENERGY INC 604-562-0387 Scope of work to include energy and building upgrades in accordance with Article 11.2.1.4 of the 2014 Vancouver Building By-law and as required by the District Building Inspector. ALL NEW WORK TO MEET VBBL 2014 | 200000
DB-2018-05340 | 2019-05-30 | 2936 TURNER STREET, Vancouver, BC V5K 2G7 | Building Permit | Development and Building Permit (DB) | New Building | Completed | Low Density Housing - New Building - To construct a 2 storey one-family dwelling with a secondary suite located in the Basement with a detached accessory building (LWH), at the rear providing 1 parking spaces, having vehicular access from the lane. Note: This is a 2 storey building pursuant to the Zoning and Development By-Law 1. Covenant registered at the Land Title Office under CA CA7515766 2. No Strata Titling permitted 3. A/C unit proposed in the rear 4. Structural and Geo technical Engineer: Makhan S. Dhillon (604-537-6271) 5. HPO: Ravi Construction Ltd. 6. To achieve the required FSR, a floor space exclusion of 2% has been applied to this application as per section 10.33.1, to accommodate improved building performance. "Combustible projections or roof soffits on an exposing building face shall not project to less than .45m from the property line and shall be in compliance with VBBL 2014 9.10.15.5.(9)" The entire building, INCLUDING THE ATTACHED GARAGE (if applicable), to be sprinklered to NFPA 13D. Any alterations or conversions to the attached garage (if applicable) to habitable living space shall not be permitted without first obtaining the approval of the Director of Planning and the Chief Building Official. Thermal protection measures and Laneway house design guidelines shall be required to be met prior to the approval of the conversion. ******THIS PERMIT HAS BEEN ISSUED UNDER THE REQUIREMENTS OF VBBL 2014 AND THE GREEN HOMES PROGRAM****** Addressing Notes: Building 1 2936 Turner St - Principal Dwelling (north side basement, 1st & 2nd floor) 2938 Turner St - Secondary Suite (south side basement) Building 2 2940 Turner St - Laneway House (1.5 storey) | 632250
DB-2018-05342 | 2019-05-30 | 2936 TURNER STREET, Vancouver, BC V5K 2G7 | Building Permit | Development and Building Permit (DB) | Demolition / Deconstruction | Completed | Low Density Housing - Demolition / Deconstruction - Demolition – Conventional (Standard) To demolish the existing one family dwelling building ($15,000) on this site. | 15000
GP-2018-03936 | 2019-01-02 | 2095 E 10TH AVENUE, Vancouver, BC V5N 1X9 | Gas Permit | Residential | New | Completed | Residential - To Install one boiler ** Amend 05/14/2019** Add 1 Stove, 1 BBQ, | NULL
SP-2018-02855 | 2019-01-07 | 3555 PRICE STREET, Vancouver, BC V5R 5R4 | Sprinkler Permit | Residential | New | Completed | Residential - Sprinklers for new SFD with Secondary suite | NULL
EP-2018-10994 | 2019-01-09 | 5028 HIGHGATE STREET, Vancouver, BC V5R 3G8 | Electrical Permit | Residential | Renovation - Dwelling Unit(s) only | Completed | Installation / Repair - Residential - Some renovation was made over 10 years ago without permit. The city hall approved a plan of the renovation with building permit DB-2018-03749. The electrical permit will cover checking if the electrical works done without permit are safe and in comply with the code, correcting any incompliance and problems. REFERENCE: CF-2018-003639 AMENDMENT: January 16, 2019 Increase job value from $600 to $1500 to cover smoke alarm circuit installation. | 1500
GP-2018-03931 | 2019-01-02 | 1877 W 36TH AVENUE, Vancouver, BC V6M 1K6 | Gas Permit | Residential | New | Completed | Residential - Install one Bioler piping for one stove one bbq and one fireplace | NULL
EP-2018-11004 | 2019-01-04 | 1288 W 49TH AVENUE, Vancouver, BC V6M 2R1 | Electrical Permit | Residential | New | Completed | Installation / Repair - Residential - Wiring and installing new SFD house. | 18000
EP-2018-11005 | 2019-01-04 | 1282 W 49TH AVENUE, Vancouver, BC V6M 2R1 | Electrical Permit | Residential | New | Completed | Installation / Repair - Residential - Wiring and installing for new Laneway house. Total service: 200A, main house:150A, LWH:100A. | 8000
EP-2018-10995 | 2019-01-05 | 4295 FLEMING STREET, Vancouver, BC V5N 3W4 | Electrical Permit | Residential | New | Expired | Temporary Power - Residential - TEMP POWER POLE VALID JAN 05/2018 TIL JAN 04/2020 ** amend 01/07/2019** Valid Jan 05/2019 TIL Jan 04/2020 | NULL
BP-2018-06703 | 2019-01-22 | 650 W 41ST AVENUE, Vancouver, BC V5Z 2M9 | Building Permit | Building Permit (BP) | Addition / Alteration | Completed | Field Review - Addition / Alteration - #279 Interior alterations to remove interior partitions, ceiling and lighting in this existing retail unit to create a shell unit in this existing commercial/residential building. Additional permit(s) required for any new work. Ok for field review per L Clarke Dec 24, 2018 ****This unit is approved as a retail SHELL SPACE ONLY. Separate permit(s) are required prior to any future tenant improvements and/or occupancies.**** | 20000
DB-2018-06704 | 2019-06-03 | 2902 W BROADWAY, Vancouver, BC V6K 2G8 | Building Permit | Development and Building Permit (DB) | Addition / Alteration | Completed | Field Review - Addition / Alteration - Interior alterations to provide tenant improvements for a new Retail Limited Food Store use dba. JJ Bean and exterior alterations to provide a supply air grille above the existing storefront window and mechanical ducting from the double gas convection oven hood to an exhaust grille at the rear wall of this tenant space at 2902 W. Broadway at this existing commercial building. Scope of work includes a new 50 GPM kitchen grease interceptor to be supported from the existing ground floor suspended slab above the existing parkade. Exterior exhaust louvre grille at rear of tenant space and supply air grille above existing storefront window cleared by planner Ben Ostrander, January 11, 2019. Mechanical ventilation for Class 2 cooking operation and kitchen equipment verified by Hamid Mahpour as not requiring BRB review, January 11, 2019. Schedule B Mechanical & Plumbing submitted per Rob Gregg, 604-687-1821 OK for field review as per Howie Chow, December 24, 2018. Energy Upgrade: L2 - Lighting - Upgrade to incorporate Automatic Lighting Shutoff (per 9.4.1.1 of ASHRAE 90.1 - 2010) | 280000
DB-2018-06705 | 2019-05-21 | 527 E 58TH AVENUE, Vancouver, BC V5X 1W1 | Building Permit | Development and Building Permit (DB) | New Building | Completed | Low Density Housing - New Building - To construct a 2 storey one-family dwelling with a secondary suite located in the Basement ($618,250) with an open parking pad providing 1 parking space and having vehicular access from a 20' Lane. 1. Covenant registered at the Land Title Office under CA7274458 2. No Strata Titling permitted 3. A/C Unit proposed at rear yard adjacent patio stairs. 4. Bar sink proposed in basement (house side) 4. Schedule B: M. D. Alam P.Eng (604.653.7475) Structural & Geotechnical 6. HPO: 0901193 BC Ltd This is a 2 storey building pursuant to the Zoning and Development By-Law ******THIS PERMIT HAS BEEN ISSUED UNDER THE REQUIREMENTS OF VBBL 2014 AND THE GREEN HOMES PROGRAM****** All rooms adjacent to East and West exposing building face shall be sprinklered. "Combustible projections or roof soffits on an exposing building face shall not project to less than .45m from the property line and shall be in compliance with VBBL 2014 9.10.15.5.(9) The entire building, INCLUDING THE ATTACHED GARAGE (if applicable), shall be sprinklered to NFPA 13D. Any alterations or conversions to the attached garage (if applicable) to habitable living space shall not be permitted without first obtaining the approval of the Director of Planning and the Chief Building Official. Thermal protection measures and Laneway house design guidelines shall be required to be met prior to the approval of the conversion. Principle Dwelling: 527 E 58th Avenue Secondary Suite: 525 E 58th Avenue Laneway House: 523 E 58th Avenue | 618250
DB-2018-06706 | 2019-05-21 | 527 E 58TH AVENUE, Vancouver, BC V5X 1W1 | Building Permit | Development and Building Permit (DB) | Demolition / Deconstruction | Completed | Low Density Housing - Demolition / Deconstruction - Demolition – Conventional (Standard) To demolish the existing one family dwelling building ($15,000) on this site. | 15000
DB-2018-06708 | 2019-05-21 | 523 E 58TH AVENUE, Vancouver, BC V5X 1W1 | Building Permit | Development and Building Permit (DB) | New Building | Completed | Low Density Housing - New Building - To construct a 1.5 storey laneway house building ($110,500) with an attached 1 car garage and open parking pad providing 1 parking space and having vehicular access from a 20' lane. Note: This is a 1 ½ storey building pursuant to the Zoning & Development By-law. 1. No Strata Titling permitted 2. No A/C Unit proposed 3. Structural & Geotechnical Engineer: Shamsul Alam Shikder, P.Eng (604.255.3740) 4. HPO: 0901193 BC Ltd NOTE: To achieve the required FSR. A floor space exclusion of 3% has been applied to this application as per section 11.24.18 of the district schedule, to accommodate improved building performance. Address has been assigned per the approved plans as the fire/emergency access to the laneway house is from the west side. This access must be provided & maintained at 20' Lane at all times in accordance with the Building By-law. "Combustible projections or roof soffits on an exposing building face shall not project to less than 0.45m from the property line and shall be in compliance with VBBL 2014 9.10.15.5.(9)" The entire building, INCLUDING THE ATTACHED GARAGE (if applicable), to be sprinklered to NFPA 13D Enhanced. ******THIS PERMIT HAS BEEN ISSUED UNDER THE REQUIREMENTS OF VBBL 2014 AND THE GREEN HOMES PROGRAM****** Addressing Notes: Building 1 (proposed under separate permit) 527 E 58th Avenue - Principal Dwelling Building 2 523 E 58th Avenue - Laneway House (1.5 storey) | 110500
BP-2018-06709 | 2019-02-04 | 5570 CAMBIE STREET, Vancouver, BC | Building Permit | Building Permit (BP) | Addition / Alteration | Completed | Field Review - Addition / Alteration - 5570 Cambie Street Interior alterations to provide improvements and a change of use from retail (floral shop) to small scale pharmacy in conjunction with a Health Care Office for a new tenant at 5570 Cambie Street on the ground floor of this existing mixed use building on this site. Scope of work to include: removal of existing millwork, doors and fixtures, new interior partition walls, millwork, doors, finishes, new washrooms, plumbing, electrical, and sprinkler work. OK for Field Review per W. Wong, December 24, 2018. Letters of Assurance submitted by: CRP Schedule A & Architectural Schedule B, David S. Mah, AIBC, 604.437.1855 Plumbing & Mechanical Schedule B, Trace Grunerud, P.Eng., 250.940.2256 Electrical Schedule B, Sher Singh Deo, Eng.L., 604.946.7680 Note: 1. Energy trigger chosen; L2 - Lighting - Upgrade to incorporate Additional Controls for specialized lighting (per 9.4.1.6 of ASHRAE 90.1 - 2010) 2. No Translucent or Opaque film, artwork, posters, shelving, display cases or similar elements are to be installed on or directly outside or inside of the approved glazing frontages and windows. | 350000
DB-2018-06711 | 2019-06-04 | 343 E 36TH AVENUE, Vancouver, BC V5W 1C5 | Building Permit | Development and Building Permit (DB) | New Building | Completed | Low Density Housing - New Building - To construct a 2 storey one-family dwelling with a secondary suite located in the Cellar ($695,877.50) with a detached accessory building (garage) ($10,000), at the rear providing 2 parking spaces, having vehicular access from the lane. 1. Covenant registered at the Land Title Office under CA7277833 2. No Strata Titling permitted 3. A/C Unit proposed in front yard 5. Schedule B: O. Wegner P.Eng (604.579.0110) Structural 6. Schedule B: Goeffrey G. Dyer P.Eng (604.770.0355) Geotechnical 7. BC Housing: Averra Developments Inc. 604-356-0051 This is a 2 storey building pursuant to the Zoning and Development By-Law ******THIS PERMIT HAS BEEN ISSUED UNDER THE REQUIREMENTS OF VBBL 2014 AND THE GREEN HOMES PROGRAM****** All rooms adjacent to East and West exposing building face shall be sprinklered. "Combustible projections or roof soffits on an exposing building face shall not project to less than .45m from the property line and shall be in compliance with VBBL 2014 9.10.15.5.(9) The entire building, INCLUDING THE ATTACHED GARAGE (if applicable), to be sprinklered to NFPA 13D. Any alterations or conversions to the attached garage (if applicable) to habitable living space shall not be permitted without first obtaining the approval of the Director of Planning and the Chief Building Official. Principle Dwelling: 343 E 36th Ave Secondary Suite: 341 E 36th Ave | 695877.5
BP-2018-06714 | 2019-01-25 | 1242 ROBSON STREET, Vancouver, BC | Building Permit | Building Permit (BP) | Addition / Alteration | Completed | Field Review - Addition / Alteration - #200 2nd floor Interior alterations to this existing commercial space on the second floor to remove all interior partition walls and create a shell space in this existing commercial building. Ok for field review per L Clarke Dec 24, 2018 ****This unit is approved as a retail SHELL SPACE ONLY. Separate permit(s) are required prior to any future tenant improvements and/or occupancies.**** | 25000
BP-2018-06715 | 2019-09-18 | 2375 W 13TH AVENUE, Vancouver, BC V6K 2S5 | Building Permit | Building Permit (BP) | New Building | Issued | Low Density Housing - New Building - To construct a 2 storey + basement one-family dwelling with a detached parking pad at the rear, having vehicular access from the lane. Laneway house under separate permit, DB-2018-03205 *Covenant to be fully registered prior to framing* 1. A/C unit proposed in Rear Yard 2. Bar sink located in Rec Room 3. Schedule B C.L. Parayno P.Eng (604-241-9638) Structural & Geotechnical 4. BC Housing Yangtze Enterprises Inc Note: This is a 2 storey building pursuant to the Zoning and Development By-Law ******THIS PERMIT HAS BEEN ISSUED UNDER THE REQUIREMENTS OF VBBL 2014 AND THE GREEN HOMES PROGRAM****** All rooms adjacent to East, West and North exposing building face shall be sprinklered. "Combustible projections or roof soffits on an exposing building face shall not project to less than .45m from the property line and shall be in compliance with VBBL 2014 9.10.15.5.(9)" The entire building to be sprinklered to NFPA 13D. | 1093077.05
DB-2018-06719 | 2019-12-19 | 3596 E 27TH AVENUE, Vancouver, BC V5R 1R1 | Building Permit | Development and Building Permit (DB) | Demolition / Deconstruction | Completed | Low Density Housing - Demolition / Deconstruction - To demolish the existing one family dwelling building ($15,000) on this site. Note: Demo Declaration – Skyway Construction (604) 721-0768 | 15000
BP-2018-06720 | 2019-02-11 | 3596 E 27TH AVENUE, Vancouver, BC V5R 1R1 | Building Permit | Building Permit (BP) | Salvage and Abatement | Completed | Low Density Housing - Salvage and Abatement - Salvage and abatement permit only for DB-2018-06718 and to be completed under the supervision of a registered professional. This permit does not authorize demolition, deconstruction or construction work. QP: ALARA Environmental Health and Safety Ltd. (Steven Seewald) | 0
DB-2018-06722 | 2019-04-29 | 5190 BURSILL STREET, Vancouver, BC V5R 3Z5 | Building Permit | Development and Building Permit (DB) | New Building | Completed | Low Density Housing - New Building - To construct a 2 storey laneway house building ($232,855) with an open parking pad providing 1 parking space, having vehicular access from the 20' Lane. Note: This is a 1 ½ storey building pursuant to the Zoning & Development By-law. 1. No Strata Titling permitted 2. No A/C Unit proposed 3. Schedule B: A S Rathod P.Eng (778.885.0551) Structural & Geotechnical 5. BC Housing: 0917791 BC Ltd NOTE: To achieve the required FSR. A floor space exclusion of 3% has been applied to this application as per section 11.24.18 of the district schedule, to accommodate improved building performance. Address has been assigned per the approved plans as the fire/emergency access to the laneway house is from the South side. This access must be provided & maintained at 20' Lane at all times in accordance with the Building By-law. "Combustible projections or roof soffits on an exposing building face shall not project to less than .45m from the property line and shall be in compliance with VBBL 2014 9.10.15.5.(9)" The entire building, INCLUDING THE ATTACHED GARAGE (if applicable), to be sprinklered to NFPA 13D Enhanced. ******THIS PERMIT HAS BEEN ISSUED UNDER THE REQUIREMENTS OF VBBL 2014 AND THE GREEN HOMES PROGRAM****** Note: Bldg 1 (principal bldg) addressed 5186 Bursill Street retained on site. | 232855
BP-2018-06723 | 2019-02-04 | 409 GRANVILLE STREET, Vancouver, BC V6C 1T2 | Building Permit | Building Permit (BP) | Addition / Alteration | Completed | Field Review - Addition / Alteration - #101, #111, #121 and #131 Interior alterations to demise the existing General Office 'shell' space on the 1st floor (unit #150) into 4 separate General Office 'shell' tenant spaces to be addressed as #101, #111, #121, #131, in this existing commercial building. Scope of work: construct new corridor walls, demising walls, partition walls for new accessible washroom, doors, ceiling work, electrical, mechanical and plumbing work. Letters of Assurance submitted by: Schedule A, Mohammed Saeed Jhatam, AIBC, ph: 778-688-1966 Architectural Schedule B, Mohammed Saeed Jhatam, AIBC, ph: 778-688-1966 Mechanical and Plumbing Schedule B, Avi Singh, P.Eng., ph: 604-593-1446 Electrical Schedule B, Gary Jatana, P.Eng., ph: 604-593-1446 Separate permit(s) and ASHRAE Checklists required for tenant improvements to these units. OK for field review as per Howie Chow, December 24, 2018. Energy upgrade: L4 - Lighting - Upgrade all Lighting Controls (per 9.4.1 of ASHRAE 90.1 - 2010) | 90000
BP-2018-06724 | 2019-02-07 | 1541 W BROADWAY, Vancouver, BC V6J 1W7 | Building Permit | Building Permit (BP) | Addition / Alteration | Completed | Field Review - Addition / Alteration - #350/common corridor - 3rd floor Interior alterations to create a common corridor to access the exit stairway on the 3rd floor of this this existing commercial building on this site. Scope of work: construct new corridor partition walls, doors, ceiling work, lighting, finishes, electrical and sprinkler work. Energy upgrade selected: L2 - Lighting - Upgrade to incorporate Automatic Lighting Shutoff (per 9.4.1.1 of ASHRAE 90.1 - 2010) OK for Field Review per Mike McDiarmid/Kelly Anderson Dec 18, 2018 NOTE: 1) Separate permits and ASHRAE will be required for tenant improvements to the Office Shell #350. 2) Wall separating corridor and #301 on the 3rd floor completed under DB-2018-04603 Related to Building Permits: BP-2018-06674 - 2nd Floor BP-2018-06725 - 4th Floor BP-2018-06726 - 5th Floor Note: Building Sprinklered - DBI to determine on site if a Special Sprinklered Permit is required. | 0
BP-2018-06726 | 2019-02-07 | 1541 W BROADWAY, Vancouver, BC V6J 1W7 | Building Permit | Building Permit (BP) | Addition / Alteration | Completed | Field Review - Addition / Alteration - #501 and #503 - 5th floor *REVISION #1: #501 changed to #500 Interior alterations to demise the existing office shell space on the 5th floor (#500) into two units to be #501 and #503 and to create common corridors to access the exit stairways and lobby in this existing commercial building on this site. Scope of work: construct new corridor partition walls, doors, ceiling work, lighting, finishes, electrical and sprinkler work. REVISION #1-Suite #501 has been changed to Suite #500 (MF-2019-03251). July 30, 2019 jm Energy upgrade selected: L2 - Lighting - Upgrade to incorporate Automatic Lighting Shutoff (per 9.4.1.1 of ASHRAE 90.1 - 2010) NOTE: Separate permits and ASHRAE will be required for tenant improvements to the office shell units #500 and #503. OK for field review per Mike McDiarmid/Kelly Anderson Dec 18, 2018 Related to Buiding Permits: BP-2018-06674 - 2nd Floor BP-2018-06724 - 3rd Floor BP-2018-06725 - 4th Floor Note: Building Sprinklered - DBI to determine on site if a separate Special Sprinkler Permit is required. | 0
BP-2018-05345 | 2019-10-25 | 446 E 10TH AVENUE, Vancouver, BC V5T 2A1 | Building Permit | Building Permit (BP) | Demolition / Deconstruction | Completed | Low Density Housing - Demolition / Deconstruction - To demolish the existing one family dwelling building on this site by means of deconstruction. This permit is subject to the Green Demolition Bylaw (11023) Note: Pre-1940 recycling requirement: 75% of non-hazardous construction waste Demo contractor: APOLLA DEMOLITION & EXCAVATION LTD 604-770-2799 | 15000
PP-2018-04927 | 2019-06-21 | 4188 YEW STREET, Vancouver, BC V1V 1V1 | Plumbing Permit | Commercial | New | Completed | Commercial - Plumbing Fixtures for Block 'A' Level 2-Roof. | NULL
EP-2018-10659 | 2019-01-04 | 5401 HUDSON STREET, Vancouver, BC V1V 1V1 | Electrical Permit | Commercial | New | Completed | Installation / Repair - Commercial - New construction. Installation of lighting, lighting controls, emergency lighting, security, data and communications | 627067.8
BP-2018-05349 | 2019-05-02 | 3375 W 35TH AVENUE, Vancouver, BC V6N 2N3 | Building Permit | Building Permit (BP) | New Building | Completed | Low Density Housing - New Building - To construct a 2 storey one-family dwelling with an attached garage ($1,467,360.00) providing 2 parking spaces, having vehicular access from West 35th Avenue. Note: This is a 2 storey building pursuant to the Zoning and Development By-Law 1- Bar/Sink proposed 2- A/C unit proposed Schedule B Geo-technical letter P.Eng Heqing Jian 778-987-7461 Schedule B Structural letter P.Eng. Antony Wang 604-438-6733 Schedule A Confirmation of Commitment AIBC Stefan Wiedemann 604-313-4241 "Combustible projections or roof soffits on an exposing building face shall not project to less than .45m from the property line and shall be in compliance with VBBL 2014 9.10.15.5.(9)" The entire building, INCLUDING THE ATTACHED GARAGE (if applicable), to be sprinklered to NFPA 13D. ******THIS PERMIT HAS BEEN ISSUED UNDER THE REQUIREMENTS OF VBBL 2014 AND THE GREEN HOMES PROGRAM****** | 1467360
BP-2018-05350 | 2019-03-29 | 3375 W 35TH AVENUE, Vancouver, BC V6N 2N3 | Building Permit | Building Permit (BP) | Demolition / Deconstruction | Completed | Low Density Housing - Demolition / Deconstruction - To demolish the existing one family dwelling building ($15,000) on this site by means of deconstruction. This permit is subject to the Green Demolition Bylaw (11023) Note: Pre-1940 recycling requirement: 90% of non-hazardous construction waste | 15000
DB-2018-05360 | 2019-02-12 | 3257 E 23RD AVENUE, Vancouver, BC V5R 1B6 | Building Permit | Development and Building Permit (DB) | New Building | Completed | Low Density Housing - New Building - To construct a 2 storey one-family dwelling with a secondary suite located in the Cellar ($705,750) with a detached accessory building (LWH) at the rear providing 1 open parking space, having vehicular access from a 20' lane. The laneway house is in review under a separate permit application. 1. Covenant registered at the Land Title Office under CA7262191 for Secondary Suite 2. No strata titling permitted 3. A/C unit located in the rear 3. Bar sink located in the basement of the principal dwelling 4. Schedule B Jason Hui, P.Eng. (778-319-3403) Structural & Geotechnical 5. BC Housing Empire West Construction This is a 2 storey building pursuant to the Zoning and Development By-Law ******THIS PERMIT HAS BEEN ISSUED UNDER THE REQUIREMENTS OF VBBL 2014 AND THE GREEN HOMES PROGRAM****** "Combustible projections or roof soffits on an exposing building face shall not project to less than .45m from the property line and shall be in compliance with VBBL 2014 9.10.15.5.(9) The entire building to be sprinklered to NFPA 13D. Addressing Data: 3257 E 23rd Avenue - basement West side, 1st & 2nd storey (principal dwelling unit) 3255 E 23rd Avenue - basement East side (secondary suite) | 705750
DB-2018-05361 | 2019-06-18 | 1793 E 46TH AVENUE, Vancouver, BC V5P 1P2 | Building Permit | Development and Building Permit (DB) | New Building | Completed | Low Density Housing - New Building - To construct a 2 storey one-family dwelling with a secondary suite located in the East side of Basement ($920,000). 1- Covenant registered at the Land Title Office under CA7317916 2- No strata titling permitted 3- A/C unit proposed in rear yard 4- Schedule B, Jugraj S Brar P.Eng (604.501.7788) Structural & Geotechnical 5-Schedule B, Tong Ngo, P.Eng (604.372.2120) Architectural Item 1.5 - Glass Guards. 6- HPO - 0722563 BC Ltd This is a 2 storey building pursuant to the Zoning and Development By-Law ******THIS PERMIT HAS BEEN ISSUED UNDER THE REQUIREMENTS OF VBBL 2014 AND THE GREEN HOMES PROGRAM****** LWH permit under DB-2018-05367 Addressing: 1793 E 46th Av - Principal Dwelling (west side basement, 1st & 2nd floor) 1791 E 46th Av - Secondary Suite (east side basement) Addresses assigned per approved plans. Fire and Emergency street access to the secondary suite is from the west side. Street access must be provided and maintained at all times and the building addresses posted to be visible from the street in accordance with the Building By-law. | 920000
EP-2018-11008 | 2019-02-27 | 2949 W 35TH AVENUE, Vancouver, BC V6N 2M5 | Electrical Permit | Residential | New | Completed | Installation / Repair - Residential - Electrical service and finishing for new LWH Lwh 200amp main 125 for house. 100amp for laneway *************** AMEND: May 24th: 150 amp for house 100 Amp for laneway | 8800
SP-2018-02857 | 2019-01-07 | 870 W 59TH AVENUE, Vancouver, BC V6P 1X7 | Sprinkler Permit | Residential | New | Completed | Residential - new sprinkler system for existing sfd adding ssp | NULL
EP-2018-11010 | 2019-01-13 | 1550 W 15TH AVENUE #601, Vancouver, BC V6J 2K6 | Electrical Permit | Residential | Renovation - Dwelling Unit(s) only | Completed | Installation / Repair - Residential - #601 Adding pot lights and replace existing fixtures adding about 10 LED Slim pot lights on the drop ceiling at edges(living room), the existing light fixture for bedrooms and bathroom vanity (replacing with LED). | 950
GP-2018-03939 | 2019-01-16 | 6850 GRANVILLE STREET, Vancouver, BC V6P 4X3 | Gas Permit | Residential | Addition | Completed | Residential - TO REPLACE 1 FURNACE | NULL
PP-2018-05757 | 2019-01-04 | 4560 W 6TH AVENUE, Vancouver, BC V6R 1V5 | Plumbing Permit | Residential | Addition | Completed | Residential - Basement & 2nd floor. | NULL
GP-2018-03942 | 2019-01-02 | 1376 E 12TH AVENUE, Vancouver, BC V5N 1Z9 | Gas Permit | Residential | Renovation | Completed | Residential - re and re furnace | NULL
PP-2018-05758 | 2019-01-09 | 4249 HUDSON STREET, Vancouver, BC V6H 3B3 | Plumbing Permit | Residential | New | Completed | Residential - This is a new house with 32 plumbing fixtures. | NULL
GP-2018-03943 | 2019-01-02 | 3492 W 37TH AVENUE, Vancouver, BC V6N 2V6 | Gas Permit | Residential | New | Completed | Residential - gas piping rough in | NULL
PP-2018-05760 | 2019-01-11 | 188 VICTORIA DRIVE, Vancouver, BC | Plumbing Permit | Commercial | Renovation | Completed | Commercial - Renovation of an existing space for food & beverage manufacturing/storage. Plumbing & HVAC changes as per engineered mechanical drawings. Sprinklers NIC for B&M. | NULL
DB-2018-05362 | 2019-02-12 | 3257 E 23RD AVENUE, Vancouver, BC V5R 1B6 | Building Permit | Development and Building Permit (DB) | Demolition / Deconstruction | Completed | Low Density Housing - Demolition / Deconstruction - Demolition – Conventional (Standard) To demolish the existing one family dwelling building ($15,000) on this site. Demo contractor: East West Excavating Ltd | 15000
BP-2018-05368 | 2019-03-25 | 1595 W BROADWAY #101, Vancouver, BC V6J 1W6 | Building Permit | Building Permit (BP) | Addition / Alteration | Completed | High Density Housing / Commercial - Addition / Alteration - Minor Renovation to unit #101 Interior renovation including installation of a new cooking equipment in this existing restaurant (Tim Hortons) on the first floor of this existing high building. Notes: 1- Class-2 Cooking operation 2- Occupant Load is 41-Person (38 interior seats and 3 staff) | 350000
SP-2018-02278 | 2020-02-07 | 24 E 12TH AVENUE, Vancouver, BC V5T 2G5 | Sprinkler Permit | Residential | Renovation | Completed | Residential - To install sprinklers to NFPA 13R in this existing 3-storey 2 dwelling units, and to construct a new 3-storey infill residential building with attached garage at the rear of this site. This is a CP Process Permit and the applicant is Cecilia Cheung, P. Eng., CP (Camphora Engineering). *** NOTE: Susana Chui took over as CP on June 15, 2018 *** Subpermit - New Infill with attached garage - SP-2018-02279 | NULL
SP-2018-02279 | 2020-02-07 | 26 E 12TH AVENUE, Vancouver, BC V5T 2G5 | Sprinkler Permit | Residential | New | Completed | Residential - To install sprinklers to NFPA 13R in this new 3-storey infill residential building with attached garage at the rear of this site. This is a CP Process Permit and the applicant is Cecilia Cheung, P. Eng., CP (Camphora Engineering). ***NOTE: Effective June 15, 2018, Susana Chui took over as CP of record ***. See site permit BP-2018-02278 for details | NULL
SP-2018-02280 | 2020-03-10 | 30 E 12TH AVENUE, Vancouver, BC V5T 2G5 | Sprinkler Permit | Residential | Renovation | Completed | Residential - To install sprinklers to NFPA 13R in this 2 dwelling units, and to construct a new 3-storey infill residential building with attached garage. This is a CP Process Permit and the applicant is Cecilia Cheung, P. Eng., CP (Camphora Engineering). *** NOTE: Susana Chui took over as CP on June 15, 2018 *** New Infill with attached garage - BP-2018-02282 | NULL
EP-2018-11016 | 2019-01-17 | 988 W BROADWAY, Vancouver, BC | Electrical Permit | Commercial | New | Completed | Installation / Repair - Commercial - Heat trace to grease sanitary in parkade; electrical connections by others | 2100
EP-2018-11017 | 2019-01-16 | 5128 DUNBAR STREET, Vancouver, BC V6N 1V7 | Electrical Permit | Residential | New | Completed | Installation / Repair - Residential - Prewire and completion of tel, data, and tv | 1000
GP-2018-03948 | 2019-01-02 | 3530 W 13TH AVENUE, Vancouver, BC V6R 2S3 | Gas Permit | Residential | Renovation | Completed | Residential - re and re furnace | NULL
GP-2018-03949 | 2019-01-03 | 2556 W 13TH AVENUE, Vancouver, BC V6K 2T1 | Gas Permit | Residential | New | Completed | Residential - Gas Piping of a House | NULL
GP-2018-03950 | 2019-01-03 | 2954 W 14TH AVENUE, Vancouver, BC V6K 2X6 | Gas Permit | Residential | New | Completed | Residential - Gas piping of a House ** Amend 08/07/2019** add one more BBQ | NULL
GP-2018-03951 | 2019-01-02 | 4438 QUESNEL DRIVE, Vancouver, BC V6L 2X6 | Gas Permit | Residential | New | Completed | Residential - We are going to install a new furnace | NULL
EP-2018-11018 | 2019-01-07 | 1325 E 17TH AVENUE, Vancouver, BC V5V 1C7 | Electrical Permit | Residential | Renovation | Completed | Installation / Repair - Residential - -Eliminate existing knob and tube wiring running threw basement -Run new sub panel feed into secondary suite from existing main service panel -All new wiring throughout secondary suite from fed from new independent panel -Install new wiring and devices for interconnected smoke alarms in every bedroom and floor throughout entire house | 7000
EP-2018-11019 | 2019-01-07 | 2475 YORK AVENUE #402, Vancouver, BC V6K 1C9 | Electrical Permit | Commercial | Renovation - Dwelling Unit(s) only | Completed | Installation / Repair - Commercial - #402 -eliminate all existing wiring/boxes/devices/panel throughout unit -new panel from existing feeder, all new arc fault breakers where needed -All new wiring and layout for entire unit -led pot lights throughout -bathroom in floor heating -install smoke alarms interconnected in bedroom and hallway -re connect existing low voltage main home runs into new patch panel and 2 new drop locations in unit | 8000
DB-2018-05374 | 2019-03-29 | 3418 E 26TH AVENUE, Vancouver, BC | Building Permit | Development and Building Permit (DB) | New Building | Completed | Low Density Housing - New Building - To construct a 2 storey laneway house building providing 1 on grade parking space, having vehicular access from the lane. Note: This is a 1 1/2 storey building pursuant to the Zoning & Development By-law 1. No Strata Titling permitted 2. Schedule B, Shambhu Biswas, P.Eng, (604-250-8666) Structural & Geotechnical 3. HPO - Residential - Vancouver-Lower Mainland Construction Ltd. ******THIS PERMIT HAS BEEN ISSUED UNDER THE REQUIREMENTS OF VBBL 2014 AND THE GREEN HOMES PROGRAM****** "Combustible projections or roof soffits on an exposing building face shall not project to less than .45m from the property line and shall be in compliance with VBBL 2014 9.10.15.5.(9)" The entire building, to be sprinklered to NFPA 13D. | 99705
DB-2018-05377 | 2019-07-15 | 4576 W 12TH AVENUE, Vancouver, BC V6R 2R5 | Building Permit | Development and Building Permit (DB) | Addition / Alteration | Completed | Enquiry Centre - Addition / Alteration - Change of use from one family dwelling to one family dwelling with secondary suite and interior alterations as noted on letter from the City of Vancouver dated May 31, 2018 plus some changes to the layout to remove a room without windows and enlarge the second bedroom. Work includes relocating the rear step by the deck to provide adequate headroom and at the entry door. 4576 W 12th Av - Principal Dwelling (northwest side 1st floor, 2nd floor) 4578 W 12th Av - Secondary Suite (south and northeast side 1st floor) Addresses assigned per approved plans. Fire and Emergency street access to the secondary suite is from the west side. Street access must be provided and maintained at all times and the building addresses posted to be visible from the street in accordance with the Building By-law. Note: - No strata-titling will be permitted. - This is a two-storey building pursuant to the Zoning and Development By-law. - An annual Vancouver Business License must be obtained prior to the rental of this approved one-family dwelling and/or secondary suite on this site. - Provide minimum headroom of 6’-6” over 80% of the suite area and all exit routes. - Smoke alarms to be installed in compliance with Subsection 9.10.19., Division B of the Vancouver Building By-law (2014) - Carbon monoxide alarms shall be installed in conformance to Subsections 6.2.4. and 9.32.4., Division B of the Vancouver Building By-law - Energy efficiency upgrade to be in conformance with Table 11.2.1.4. of the Vancouver Building By-law (bldg. air sealing or attic insulation upgrade?) Ok for SIPS per L Clarke Oct 12, 2018 | 4500
GP-2018-03954 | 2019-01-11 | 2606 W 1ST AVENUE, Vancouver, BC V6K 1G9 | Gas Permit | Residential | New | Completed | Residential - install 3 power vented natural gas fireplaces | NULL
GP-2018-03956 | 2019-01-11 | 1887 BALACLAVA STREET, Vancouver, BC V6K 4R6 | Gas Permit | Residential | New | Completed | Residential - install 1 direct vent zero clearance natural gas fireplace | NULL
PP-2018-05763 | 2019-01-10 | 5516 ROSS STREET, Vancouver, BC V5W 3L1 | Plumbing Permit | Residential | New | Completed | Residential - New plumbing . 1 BAR SINK ON THE BASEMENT (Inspector, please note there is no mention of b/s on the related DB....if not on site plans, can you advise, then we will remove from this plumbing permit.. Thank you) | NULL
GP-2018-03959 | 2019-01-02 | 6643 WILTSHIRE STREET, Vancouver, BC V6P 5G8 | Gas Permit | Residential | Renovation | Completed | Residential - Water heater replacement | NULL
GP-2018-03960 | 2019-01-02 | 251 W 19TH AVENUE, Vancouver, BC V5Y 2B6 | Gas Permit | Residential | Addition | Completed | Residential - RE & RE BOILER | NULL
GP-2018-03961 | 2019-01-02 | 1688 E 57TH AVENUE, Vancouver, BC V5P 2B1 | Gas Permit | Residential | Addition | Completed | Residential - RE & RE FURNACE | NULL
EP-2018-11022 | 2019-01-16 | 1010 MAINLAND STREET, Vancouver, BC | Electrical Permit | Commercial | Renovation | Completed | Installation / Repair - Commercial - Re and re sub panel and wiring for 4 dental chairs and 2 X-rays | 10000
GP-2018-03964 | 2019-04-24 | 616 E 50TH AVENUE, Vancouver, BC V5X 1B2 | Gas Permit | Residential | Renovation | Completed | Residential - New Furnace replacement | NULL
GP-2018-03965 | 2019-01-02 | 8373 LAUREL STREET, Vancouver, BC V6P 3V4 | Gas Permit | Residential | New | Completed | Residential - Gas piping ** Amend 05/03/2019*** issued both on one permit in error this is a duplex it should be separate | NULL
EP-2018-11024 | 2019-01-05 | 1076 PARK DRIVE, Vancouver, BC V6P 2J5 | Electrical Permit | Residential | New | Completed | Installation / Repair - Residential - extra low voltage , tv ,telephone vacuum, data, security system and audio system roughing and finishing | 3000
DB-2018-05388 | 2019-05-03 | 5516 CYPRESS STREET, Vancouver, BC V6M 3R6 | Building Permit | Development and Building Permit (DB) | New Building | Completed | Low Density Housing - New Building - To construct a 2 storey one-family dwelling with a Laneway House, at the rear providing 2 enclosed + 1 surface parking space, having vehicular access from the lane. Note: This is a 2 storey building pursuant to the Zoning and Development By-Law 1- Covenant registered at the Land Title Office under CA7136808 2- No strata titling permitted 3- Proposed bar sink in open Rec. room in Basement 4- A/C unit proposed in the rear, sunken patio 5- Schedule B: A C M Wang P Eng. Structural & Heqing Jian P Eng. Geotechnical 6- HPO – Residential Builder - The One Construction Ltd ******THIS PERMIT HAS BEEN ISSUED UNDER THE REQUIREMENTS OF VBBL 2014 AND THE GREEN HOMES PROGRAM****** | 1089115
BP-2018-05389 | 2019-03-11 | 5516 CYPRESS STREET, Vancouver, BC V6M 3R6 | Building Permit | Building Permit (BP) | Demolition / Deconstruction | Completed | Low Density Housing - Demolition / Deconstruction - To demolish the existing one family dwelling building on this site by means of deconstruction.This permit is subject to the Green Demolition Bylaw (11023) Note: Pre-1940 recycling requirement: 90% of non-hazardous construction waste Demo contractor: CANTON EXCAVATING LTD. | 15000
DB-2018-05391 | 2019-05-03 | 1868 W 39TH AVENUE, Vancouver, BC V1V 1V1 | Building Permit | Development and Building Permit (DB) | New Building | Completed | Low Density Housing - New Building - To construct a 1 storey laneway house building with an attached garage providing 2 parking spaces + 1 on grade parking space, having vehicular access from the lane Note: This is a 1 1/2 storey building pursuant to the Zoning & Development By-law 1. Covenant registered at the Land Title Office under CA7136808 2. No strata titling permitted 3. No A/C unit proposed 4. Schedule B: STR/GEO A C M Wang P Eng. 604-618-6236 5. HPO - The One Construction ******THIS PERMIT HAS BEEN ISSUED UNDER THE REQUIREMENTS OF VBBL 2014 AND THE GREEN HOMES PROGRAM****** | 225000
BP-2018-05394 | 2019-05-23 | 8431 DUFF STREET, Vancouver, BC V5P 4B6 | Building Permit | Building Permit (BP) | New Building | Completed | High Density Housing / Commercial - New Building - To construct a new two-storey one-family dwelling and a one-family building with attached three-car garage (under separate permit) at rear having vehicular access from the lane. Notes: - The project value include all site work and both buildings. The project value for the main house (Building 1) is $600,000. - See BP-2018-05395 for the new infill building. - Building to be sprinklered to NFPA 13D. | 1000000
EP-2018-11026 | 2019-01-10 | 777 W BROADWAY, Vancouver, BC V5Z 4J7 | Electrical Permit | Commercial | Renovation | Completed | Installation / Repair - Commercial - #405 install (8) new dedicated 15 amp (120 volt) outlets; install (1) new dedicated 20 amp (120 volt) outlets; rewire existing 15 amp outlet NOTE: No building work alteration proposed. This application is not related to building permit BP-2017-04535 as per the Tenant. | 5600
PP-2018-05767 | 2019-01-09 | 73 W 49TH AVENUE, Vancouver, BC V5Y 2Z4 | Plumbing Permit | Residential | New | Completed | Residential - New plumbing work in new build house | NULL
PP-2018-05768 | 2019-01-09 | 75 W 49TH AVENUE, Vancouver, BC V5Y 2Z4 | Plumbing Permit | Residential | New | Completed | Residential - New plumbing work at new build lane way house | NULL
GP-2018-03972 | 2019-01-10 | 3446 WILLIAM STREET, Vancouver, BC V5K 2Z6 | Gas Permit | Residential | Addition | Completed | Residential - TO REPLACE 1 FURNACE | NULL
EP-2018-11029 | 2019-01-17 | 181 KEEFER PLACE, Vancouver, BC | Electrical Permit | Commercial | Renovation | Completed | Installation / Repair - Commercial - Upgrading an existing kitchen hood fan fire suppression system, in the existing T&T bakery kitchen. no structural work ***AMEND: June 7th: We would like the permit to include the Chub Edwards fire alarm verification for the upgrade to the existing fire suppression system. | 5175
EP-2018-11032 | 2019-01-07 | 1837 W 19TH AVENUE, Vancouver, BC V6J 2P1 | Electrical Permit | Residential | Renovation | Completed | Installation / Repair - Residential - TV DATA TEL CCTV VACCUM | 5000
EP-2018-11033 | 2019-01-07 | 2708 E 52ND AVENUE, Vancouver, BC V5S 1T1 | Electrical Permit | Residential | New | Completed | Installation / Repair - Residential - New SFD house wiring 125 A service to 2708 E 52nd Ave. (main) 100 A service to 6850 Wales St. (lwh) | 18000
EP-2018-11034 | 2019-01-07 | 6850 WALES STREET, Vancouver, BC V5S 1T1 | Electrical Permit | Residential | New | Completed | Installation / Repair - Residential - LWH wiring 125 A service to 2708 E 52nd Ave. (main) 100 A service to 6850 Wales St. (lwh) | 8000
EP-2018-11035 | 2019-01-02 | 3492 W 37TH AVENUE, Vancouver, BC V6N 2V6 | Electrical Permit | Residential | New | Completed | Installation / Repair - Residential - new house wiring | 18000
SP-2018-02858 | 2019-01-07 | 985 HORNBY STREET, Vancouver, BC V6Z 1V3 | Sprinkler Permit | Commercial | Tenant Improvement | Completed | Commercial - relocate two sprinkler and add two new sprinkler pendants Interior alterations to provide tenant improvements to this existing Restaurant Class 1 for a new bubble tea shop tenant at this existing municipally designated Heritage 'A' commercial building Scope of work to include: Demolish some interior walls and build new. Remove all old kitchen equipment and install new equipment. New mill work counters, flooring, and general painting throughout. Updating of lighting and T-Bar ceiling. This application does not include any of the following: 1. Not more than 20 sprinklers (add, relocate, or remove), 2. hydraulic calculations, 3. change in occupancy and /or hazard classification, 4. warehouse storage arrangements, 5. mobile compact storage arrangements, 6. alternative solutions, 7. changes to the sprinkler system supply piping (e.g. valves, mains, cross-mains, branch-lines, etc.), or 8. flexible sprinkler pipe. | NULL
PP-2019-00017 | 2019-01-08 | 2119 W 57TH AVENUE, Vancouver, BC V6P 1V5 | Plumbing Permit | Residential | New | Completed | Residential - Rough-in and finishing plumbing for laneway house. | NULL
EP-2019-00002 | 2019-01-10 | 1350 E KENT AVENUE SOUTH, Vancouver, BC V5X 2Y2 | Electrical Permit | Commercial | Renovation | Completed | Installation / Repair - Commercial - Relocate existing control panel and power for a pump and valves, relocate existing 120v gate power and control wires. | 25000
EP-2019-00011 | 2019-01-25 | 1155 ROBSON STREET, Vancouver, BC | Electrical Permit | Commercial | NULL | Expired | Annual / Operating - Miscellaneous repairs | NULL
PP-2019-00002 | 2019-01-09 | 3433 RENFREW STREET, Vancouver, BC V5M 4H8 | Plumbing Permit | Commercial | Renovation | Completed | Commercial - REPLACE 1/2" REDUCED PRESSURE BACKFLOW DEVICE SERVING HEATING BOILER FEED NOTE: No building work alteration proposed | NULL
BP-2019-00003 | 2019-03-07 | 1155 ROBSON STREET, Vancouver, BC | Building Permit | Building Permit (BP) | Addition / Alteration | Completed | Field Review - Addition / Alteration - #708 - 7th floor Interior alterations to provide tenant improvements for a new Health Care Office tenant on the 7th floor (#708) in the existing highrise commercial building on this site. Scope of work: interior alterations add two new sinks with millwork vanities, plumbing work. No sprinkler work proposed. TENANT: Hush (Dr. Rose Wong Inc.) OK for Field Review per I. Batt, Jan 02, 2019 Energy upgrade: L2 - Lighting - Upgrade all hard wired Lighting within scope of work area to High Efficiency light systems | 41000
GP-2019-00001 | 2019-01-08 | 1917 E 51ST AVENUE, Vancouver, BC V5P 1W1 | Gas Permit | Residential | New | Completed | Residential - Boiler - complete 2 Stoves/Fire places/ and BBQ - Piping only for | NULL
PP-2019-00004 | 2019-01-09 | 5659 EARLES STREET, Vancouver, BC V5R 3S3 | Plumbing Permit | Residential | New | Completed | Residential - PLUMBING FIXTURES New 3 storey two family dwelling with secondary suite, and 1 new detached accessory building with 2 parking spaces having vehicular access from the lane. | NULL
SP-2019-00001 | 2019-01-21 | 1111 W GEORGIA STREET, Vancouver, BC V6E 4M3 | Sprinkler Permit | Commercial | Tenant Improvement | Completed | Commercial - #400 & #500 - 4th and 5th floors (full floors) - This permit has been issued for sprinkler system alterations (add, relocate and remove) to the 2014 VBBL and NFPA 13, 2013 for the tenant improvements to provide interior alterations to provide improvements for this existing office tenant at units #400 and #500 on the 4th and 5th floors of this commercial building on this site. Scope of work: demolish demising wall on the 5th floor (to combine #500 and #505;retaining #500), demolish/construct partition walls, glazing, doors, new finishes, manufactured wall systems, lighting, ceiling, power ductwork, card reader/electric strike, electrical, plumbing and sprinkler work to suit new layout. Tenant Notes: Aviso Wealth Inc. - *Reception currently located on the 7th floor (#700) This application does not include any of the following: - Warehouse storage arrangements, or Mobile compact storage arrangements. - Changes to the sprinkler system supply piping (e.g. valves, mains, cross-mains, etc.). - Flexible sprinkler pipe. - New alternative solutions and/or modifications to existing alternative solutions. - Change in occupancy and/or hazard classification. | NULL
PP-2019-00007 | 2019-01-10 | 955 KAMLOOPS STREET, Vancouver, BC V5K 5A8 | Plumbing Permit | Residential | New | Completed | Residential - Plumbing Permit for DB-2018-02526 To construct a 1.5 storey laneway house building with a surface parking providing 1 parking space having vehicular access from the lane. Note: This is a 1 1/2 storey building pursuant to the Zoning & Development By-law 1. Covenant registered at the Land Title Office under CA 7000943 2. No Strata Titling permitted 3. No A/C unit proposed 4. Structural and Geo technical Engineer: Shamsul Alam Shikder (604-255-3740) 5. HPO: Killarney Development Ltd. "Combustible projections or roof soffits on an exposing building face shall not project to less than .45m from the property line and shall be in compliance with VBBL 2014 9.10.15.5.(9)" The entire building, INCLUDING THE ATTACHED GARAGE (if applicable), to be sprinklered to NFPA 13D. Any alterations or conversions to the attached garage (if applicable) to habitable living space shall not be permitted without first obtaining the approval of the Director of Planning and the Chief Building Official. Thermal protection measures and Laneway house design guidelines shall be required to be met prior to the approval of the conversion. ******THIS PERMIT HAS BEEN ISSUED UNDER THE REQUIREMENTS OF VBBL 2014 AND THE GREEN HOMES PROGRAM****** Addressing Notes: Building 1 2475 Parker St - Principal Dwelling (west portion of basement, 1st & 2nd storey) 965 Kamloops St - Secondary Suite (east portion of basement) Building 2 955 Kamloops St - Laneway House (1.5 storey) | NULL
BP-2019-00004 | 2019-02-11 | 400 BURRARD STREET, Vancouver, BC V6C 3A6 | Building Permit | Building Permit (BP) | Addition / Alteration | Completed | Field Review - Addition / Alteration - #1800 - 18th floor Interior alterations only to provide a full tenant fitout for a new General Office tenant on the 18th floor (#1800) in this existing commercial building on this site. Scope of work: construct interior partition walls, doors, glazing, millwork, finishes, ceiling work, electrical, plumbing, mechanical and sprinkler work. TENANT: Fidelity Investments Canada ULC. No energy upgrade required. BOMA BESt building. Letters of Assurance submitted by: Schedule A, Daniel Hawreluk, Architect AIBC, ph: 604-736-5581 Architectural Schedule B, Daniel Hawreluk, Architect AIBS, ph: 604-736-5581 Mechanical and Plumbing Schedule B, Mr. Kai Chen, P. Eng., ph: 604-687-1800 Fire Suppression Systems Schedule B, Mr. Keith Trulson, Eng. L., AScT ph: 604-687-1800 Electrical Schedule B, Navtej S Bains, P. Eng., ph: 604-469-6500 Interior demolition of #1800 previously completed under BP-2017-05267. OK for field review as per H. Chow, January 2, 2019. | 650000
PP-2019-00008 | 2019-01-04 | 367 E 64TH AVENUE, Vancouver, BC V5X 2M8 | Plumbing Permit | Residential | New | Completed | Residential - Plumbing for new lanway house | NULL
EP-2019-00016 | 2019-01-05 | 1713 E GEORGIA STREET, Vancouver, BC V5L 2B3 | Electrical Permit | Residential | New | Completed | Installation / Repair - Residential - Low Voltage Security Alarm (Pre-wire & Completion Installation) | 900
BP-2019-00005 | 2019-02-22 | 789 W PENDER STREET, Vancouver, BC V6C 1H2 | Building Permit | Building Permit (BP) | Addition / Alteration | Completed | Field Review - Addition / Alteration - #200 - 789 W. Pender Street (Entire Floor) To permit interior alterations to this existing Business School in this existing commercial building. Scope of work to include: To demolish an existing storage closet and create a new Uni-Sex Accessible Bathroom as requested by the landlord in order for the school to continue occupying. OK Field Review as per A.Campbell & K.Vogt - Jan.2.2019 | 50000
PP-2019-00011 | 2019-01-08 | 1325 ROBSON STREET, Vancouver, BC V6E 1C6 | Plumbing Permit | Commercial | Renovation | Completed | Commercial - Received Letter From Engineering regarding the Cross water Connection 2 IBP 1- Dishwasher 1-ice maker No building work proposed | NULL
EP-2019-00020 | 2019-01-05 | 5422 CHAMBERS STREET, Vancouver, BC V5R 3M4 | Electrical Permit | Residential | New | Expired | Temporary Power - Residential - Temp Power Pole Valid Jan 05/2018 til Jan 04/2020 DB – NOT ISSUED: Work authorized by this permit is for placement of a temporary power pole only and does not authorize any site construction and/or excavation. A separate Building Permit will be required prior to commencement of any other work on this site. | NULL
PP-2019-00013 | 2019-01-11 | 2310 ASH STREET, Vancouver, BC V5Z 3C2 | Plumbing Permit | Commercial | Renovation | Completed | Commercial - Plumbing fixtures for change of major occupancy from a limited retail food to a restaurant . | NULL
DB-2019-00006 | 2019-12-17 | 8416 ANGUS DRIVE, Vancouver, BC V6P 5L3 | Building Permit | Development and Building Permit (DB) | New Building | Issued | Low Density Housing - New Building - To construct a 2 storey + cellar one-family dwelling with an attached garage providing 2 car paking spaces and a detached accessory building (garage), at the rear providing 2 parking spaces and an open parking pad, providing a total of 5 parking spaces having vehicular access from the lane. Note: This is a 2 storey building pursuant to the Zoning and Development By-Law 1- Bar/Sink proposed in Lounge 2- A/C unit proposed at Upper Floor Plan and rear yard 3- Schedule B: Cesar Parayno P.Eng (604.241.9638) Structural 4- Schedule B: Cesar Parayno P.Eng (604.241.9638) Geotechnical 5- Covenant registered at the Land Title Office under CA7448499 8416 Angus Dr - Principal Dwelling (2 storey with cellar) ******THIS PERMIT HAS BEEN ISSUED UNDER THE REQUIREMENTS OF VBBL 2014 AND THE GREEN HOMES PROGRAM****** | 3782000
BP-2019-00007 | 2019-08-08 | 8416 ANGUS DRIVE, Vancouver, BC V6P 5L3 | Building Permit | Building Permit (BP) | Demolition / Deconstruction | Completed | Low Density Housing - Demolition / Deconstruction - To demolish the existing one family dwelling building ($15,000) on this site. Note: Demo Declaration – East West Excavating Ltd (604)-763-5301 | 15000
BP-2019-00008 | 2019-02-13 | 8416 ANGUS DRIVE, Vancouver, BC V6P 5L3 | Building Permit | Building Permit (BP) | Salvage and Abatement | Completed | Low Density Housing - Salvage and Abatement - Note: This is a Salvage and Abatement permit only and does not authorize any demolition or deconstruction work on the house. Once you have completed your salvage and Abatement send the report to enviro.report@vancouver.ca Once your project has been completed by the assigned Project Coordinator they will contact you with further instructions. For Building Permit DB-2019-00006 For Deconstruction permit BP-2019-00007 (75%) QP: Peter R. Van Bakel, CRM, CRSP, BCQP | 0
DB-2019-00010 | 2019-02-15 | 1738 CHARLES STREET, Vancouver, BC V5L 2T5 | Building Permit | Development and Building Permit (DB) | Addition / Alteration | Completed | Low Density Housing - Addition / Alteration - Exterior interior and exterior alterations to this existing 2 storey with basement one-family dwelling. 2 parking spaces provided in detached garage and surface parking accessed from the lane. Scope of work to include: Extend kitchen wall (enclose rear covered deck), Add new powder room on main floor ,New kitchen (mill work, appliances), New deck at rear of house, Minor wall adjustments in master bedroom ,Add en-suite to master bedroom ,Re-locate basement entrance from rear yard, New rear patio doors Building to be sprinklered to NFPA 13-d Enhanced Schedule B (Structural and Geotechnical) submitted by JEFF ALLESTER, P.Eng, 604-228-0518 Energy Upgrade Proposal submitted by TOMMY YUONGSUNG BYUN OF CAPITAL HOME ENERGY INC, 604-562-0387 Scope of work to include energy and building upgrades in accordance with Article 11.2.1.4 of the 2014 Vancouver Building By-law and as required by the District Building Inspector. This includes air sealing, attic insulation upgrade and as required by the Energy Upgrade Proposal. ALL NEW WORK TO MEET VBBL 2014. | 384000
EP-2019-00023 | 2019-01-10 | 120 MILROSS AVENUE, Vancouver, BC V6A 4K7 | Electrical Permit | Commercial | Renovation | Completed | Installation / Repair - Commercial - #1306 INSTALLING WASHER PLUG NOTE: No building work alteration proposed. | 499
PP-2019-00014 | 2019-01-08 | 1760 E 14TH AVENUE, Vancouver, BC V5N 2E2 | Plumbing Permit | Residential | New | Completed | Residential - 1 Outside sump with no pump | NULL
PP-2019-00015 | 2019-01-09 | 3183 NANAIMO STREET, Vancouver, BC V5N 5G5 | Plumbing Permit | Residential | New | Completed | Residential - Plumbing Permit for DB-2018-02054 To construct a 1 1/2 storey laneway house building ($224,805.5) with an on grade parking space, having vehicular access from the lane. 1. No strata titling permitted. 2. B1/B2. MD. SHAHIDUL ALAM; (604-653-7475) Structural & Geotechnical, B1/B2. GEO, ZHAO GUAN, P.Eng, (778-868-5635/778-552-7112) 3. HPO: Metro-City Projects Inc 4. Site investigation indicated that there was no peat present and is subject of final verification on site during construction. ******THIS PERMIT HAS BEEN ISSUED UNDER THE REQUIREMENTS OF VBBL 2014 AND THE GREEN HOMES PROGRAM****** | NULL
EP-2019-00025 | 2019-01-16 | 3150 SCHOOL AVENUE, Vancouver, BC V5R 5N1 | Electrical Permit | Residential | Renovation | Completed | Installation / Repair - Residential - Remove and replace all electrical circuits within the home including a service upgrade to 200A from 100A No building permit required Inspector please note the following: The original service was a 100amp service. The reason for the panel upgrade is for the homeowners ***future plans. they would like to have a work shop area in the garage which would also include an electric vehicle charging port. They are upgrading all they're appliances and plan on putting a hotter in the back yard. | 15000
PP-2019-00016 | 2019-01-09 | 3490 KINGSWAY #11, Vancouver, BC V5R 5L7 | Plumbing Permit | Commercial | Renovation | Completed | Commercial - UNIT # 11 - 3 pedicure chairs, 2 IBP, tank drain, hub drain and 2 sinks | NULL
EP-2019-00027 | 2019-01-14 | 3425 CROWLEY DRIVE, Vancouver, BC V5R 6G3 | Electrical Permit | Commercial | Renovation | Completed | Installation / Repair - Commercial - Replaced 5 water source heat pumps | 1000
BP-2018-05395 | 2019-05-24 | 8425 DUFF STREET, Vancouver, BC V5P 4B6 | Building Permit | Building Permit (BP) | New Building | Completed | High Density Housing / Commercial - New Building - To construct a new one-family residential building with three-car garage at rear having vehicular access from the lane (to be constructed). Notes: - The project value for this building (Building 2) is $400,000. - See BP-2018-05394 for the new main house (Building 1) at 8431 Duff Street. All documents are under this permit. - Building to be sprinklered to NFPA 13R requirements. | 0
DB-2018-05396 | 2019-04-25 | 2846 GRAVELEY STREET, Vancouver, BC V5K 3K1 | Building Permit | Development and Building Permit (DB) | New Building | Completed | Low Density Housing - New Building - *BP-2019-00769 to be completed prior to the completion of this LWH permit* - Field Review required for fire department access path of Main house and LWH. To construct a 2 storey laneway house building ($150,560) with an open parking pad, providing 1 parking space, having vehicular access from the lane. Note: This is a 1 ½ storey building pursuant to the Zoning & Development By-law Note: Bldg 1 (principal bldg) addressed 2850 Graveley St retained on site. 1. A/C unit proposed in rear yard 2. Schedule B: J. Guo P.Eng (604-526-1305) Structural & Geotechnical 3. HPO: Residential Builder- M Cheng and Associates Inc. NOTE: To achieve the required FSR. A floor space exclusion of 3% has been applied to this application as per section 11.24.18 of the district schedule, to accommodate improved building performance. Addresses assigned per approved plans. Fire and Emergency street access to the secondary suite is from the west side. Street access must be provided and maintained at all times. The building addresses are to be posted and to be visible from the street in accordance with the Building By-law. ******THIS PERMIT HAS BEEN ISSUED UNDER THE REQUIREMENTS OF VBBL 2014 AND THE GREEN HOMES PROGRAM****** *BP-2019-00769 to be completed prior to the completion of this LWH permit* - Field Review required for fire department access path of Main house and LWH. | 150560
DB-2018-05401 | 2019-04-11 | 5777 FLEMING STREET, Vancouver, BC V5P 2G4 | Building Permit | Development and Building Permit (DB) | New Building | Completed | Low Density Housing - New Building - To construct a 2 storey laneway house building ($164, 240) with an open parking pad, providing 1 parking space, having vehicular access from the lane. *NO TREES ON SITE : NO TREE BARRIER MEMO* Note: This is a 1 ½ storey building pursuant to the Zoning & Development By-law Note: Bldg 1 (principal bldg) addressed 5773 Fleming Street retained on site. 1. No A/C unit proposed 2. Schedule B: J. Guo P.Eng (604-526-1305) Structural 3. Schedule B: K. C. Chung P.Eng (604-3627398) Geotechnical 4. HPO: Residential Builder- M. Cheng and Associates Inc. NOTE: To achieve the required FSR. A floor space exclusion of 3% has been applied to this application as per section 11.24.18 of the district schedule, to accommodate improved building performance. Address assigned per the approved plans, Fire and Emergency street access (walkway) to the Laneway house is from the East side. Street access must be provided & maintained at all times and the building address posted to be visible from the street in accordance with the Building By-law prior to Final Inspection. ******THIS PERMIT HAS BEEN ISSUED UNDER THE REQUIREMENTS OF VBBL 2014 AND THE GREEN HOMES PROGRAM****** | 164240
DB-2018-05402 | 2019-06-05 | 3659 E GEORGIA STREET, Vancouver, BC V5K 2M2 | Building Permit | Development and Building Permit (DB) | Demolition / Deconstruction | Completed | Low Density Housing - Demolition / Deconstruction - To demolish the existing one family dwelling building ($15,000) on this site. Note: Demo Declaration – Vancouver Excavating and Contracting (604-720-9741) | 15000
DB-2018-05405 | 2019-02-15 | 2335 OLIVER CRESCENT, Vancouver, BC V6L 1S5 | Building Permit | Development and Building Permit (DB) | New Building | Completed | Low Density Housing - New Building - To construct a 2 storey laneway house building ($210,562) with an open parking pad providing 1 parking space, having vehicular access from the 20' Lane. Note: This is a 1 ½ storey building pursuant to the Zoning & Development By-law. 1. No Strata Titling permitted 2. No A/C Unit proposed 3. Schedule B: Tarek A. El-Amoury P.Eng (604.336.5080) Structural 4. Schedule B: Ward Phillips P.Eng (604.716.8881) Geotechnical 5. BC Housing: 610148 BC Ltd NOTE: To achieve the required FSR. A floor space exclusion of 3% has been applied to this application as per section 11.24.18 of the district schedule, to accommodate improved building performance. Address has been assigned per the approved plans as the fire/emergency access to the laneway house is from the south side. This access must be provided & maintained at 20' Lane at all times in accordance with the Building By-law. "Combustible projections or roof soffits on an exposing building face shall not project to less than .45m from the property line and shall be in compliance with VBBL 2014 9.10.15.5.(9)" The entire building, INCLUDING THE ATTACHED GARAGE (if applicable), to be sprinklered to NFPA 13D Enhanced. ******THIS PERMIT HAS BEEN ISSUED UNDER THE REQUIREMENTS OF VBBL 2014 AND THE GREEN HOMES PROGRAM****** Note: Bldg 1 (principal bldg) addressed 2326 W 23rd Ave retained on site. | 210562
DB-2018-05412 | 2019-07-09 | 3206 KITCHENER STREET, Vancouver, BC V5K 3G2 | Building Permit | Development and Building Permit (DB) | Demolition / Deconstruction | Completed | Low Density Housing - Demolition / Deconstruction - To demolish the existing one family dwelling building ($15,000) on this site. | 15000
EP-2019-00026 | 2019-01-10 | 4508 PRINCE ALBERT STREET, Vancouver, BC V5V 4K2 | Electrical Permit | Residential | New | Expired | Temporary Power - Residential - Temporary power pole permit valid for one year. Effective dates: Dec. 6, 2018 - Dec. 5, 2019 EP-2017-09970: Expired (Temporary Power) | NULL
GP-2019-00004 | 2019-01-10 | 1785 E 49TH AVENUE, Vancouver, BC V5P 1T2 | Gas Permit | Residential | Tenant Improvement | Completed | Residential - REPLACE BOILER ************* AMEND: July 22: this permit includes a 50 gal of HWT of 50000 btu , entry mistake | NULL
EP-2019-00031 | 2019-01-08 | 992 E 63RD AVENUE, Vancouver, BC V5X 2K8 | Electrical Permit | Residential | Renovation | Completed | Installation / Repair - Residential - REMOVING EXISTING METER FROM MAIN HOUSE AND CONNECTING IT TO THE LWH | 500
EP-2019-00033 | 2019-01-08 | 7925 WINDSOR STREET, Vancouver, BC V1V 1V1 | Electrical Permit | Residential | New | Completed | Installation / Repair - Residential - COMPLETE WIRING NEW LWH SITE CONTACT HARVINDER @ 604-613-4315 MAIN HOUSE 125 AMPS MAIN SERVICE 200 AMPS LWH 100 AMPS | 8000
GP-2019-00006 | 2019-01-03 | 1764 PRESTWICK DRIVE, Vancouver, BC V5P 2E6 | Gas Permit | Residential | New | Completed | Residential - Gas appliances for LWH | NULL
BP-2019-00015 | 2019-01-25 | 1888 ALBERNI STREET #303, Vancouver, BC V6G 1B3 | Building Permit | Building Permit (BP) | Addition / Alteration | Completed | Field Review - Addition / Alteration - #303 - 1888 Alberni Street Interior alterations to provide improvements to dwelling unit #303 in this existing high-rise multiple dwelling building. Scope of work to include: Remove and replace all existing fixtures in the master Ensuite Bathroom and update the flooring to new tile. OK For Field Review as per A.Campbell - Jan.2.2019 Selected Energy Upgrade: L2 - Lighting - Install energy efficient lighting fixtures (single occupied space area) | 30000
PP-2019-00019 | 2019-01-08 | 1755 HARO STREET, Vancouver, BC V6G 1H2 | Plumbing Permit | Commercial | Renovation - Dwelling Unit(s) only | Cancelled | Commercial - 1401- Remove & Re-Install Plumbing Fixtures | NULL
BP-2018-05415 | 2019-10-29 | 2250 SW MARINE DRIVE, Vancouver, BC V6P 6C2 | Building Permit | Building Permit (BP) | Demolition / Deconstruction | Completed | Enquiry Centre - Demolition / Deconstruction - To demolish the existing one family dwelling building on this site. Pre-1940 recycling requirement exempt due to fire damage. OK for field review as per C.Yue on Oct 15/18 No structural required as per J.Steen on Oct 16/18 "Notice of Demolition must be provided to District Building Inspector 24 hours in advance of demolition by calling 3-1-1 or 604-873-7000 outside of Vancouver." The deconstruction shall be in accordance with the submitted deconstruction plan and to be confirmed through an acceptable Deconstruction Compliance Report form with copies of recycling and disposal facility receipts. Attach all receipts and submit by email to compliancereport@vancouver.ca. All deconstruction is to be completed to the satisfaction of the Director of Planning prior to the issuance of the building permit. | 15000
DB-2018-05420 | 2019-03-22 | 631 E 53RD AVENUE, Vancouver, BC V5X 1J4 | Building Permit | Development and Building Permit (DB) | New Building | Completed | Low Density Housing - New Building - To construct a 2 storey laneway house building with an open parking pad, providing 1 parking space, having vehicular access from the lane. Note: This is a 1 ½ storey building pursuant to the Zoning & Development By-law Note: Bldg 1 (principal bldg) addressed 627 E 53RD AVENUE retained on site. 1. No A/C unit proposed 2. Schedule B: Md. Shahidul Alam P.Eng (604.653.7475) Structural & Geotechnical Address has been assigned per the approved plans as the fire/emergency access to the laneway house is from the xxxx side. This access must be provided & maintained at all times in accordance with the Building By-law ******THIS PERMIT HAS BEEN ISSUED UNDER THE REQUIREMENTS OF VBBL 2014 AND THE GREEN HOMES PROGRAM****** NOTE: To achieve the required FSR. A floor space exclusion of 3% has been applied to this application as per section 11.24.18 of the district schedule, to accommodate improved building performance. | 178400
DB-2018-05421 | 2019-05-09 | 3443 E 47TH AVENUE, Vancouver, BC V5S 1C8 | Building Permit | Development and Building Permit (DB) | New Building | Completed | Low Density Housing - New Building - To construct a 2 storey + cellar one-family dwelling with a secondary suite located in the basement/cellar with a Laneway House at the rear, having open parking pad and a vehicular access from the lane. Note: This is a 2 storey building pursuant to the Zoning and Development By-Law 1- Covenant registered at the Land Title Office under CA7208253 2- No strata titling permitted 3- Bar sink proposed 4- A/C unit proposed 5- Schedule B: Y.K.Sharma P.ENG Structural and Geo-technical (778 8637076) Building 1 - 3443 E 47th Av - basement West side, 1st & 2nd storey (principal dwelling unit) 3441 E 47th Av - basement East side (secondary suite) Addresses assigned per the approved plans, Fire and Emergency street access (walkway) to the secondary suite is from the West side. Street access must be provided & maintained at all times and the building addresses posted to be visible from the street in accordance with the Building By-law prior to Final Inspection. ******THIS PERMIT HAS BEEN ISSUED UNDER THE REQUIREMENTS OF VBBL 2014 AND THE GREEN HOMES PROGRAM********* | 939075
EP-2019-00038 | 2019-01-05 | 2176 E 53RD AVENUE, Vancouver, BC V5P 1X7 | Electrical Permit | Residential | New | Expired | Temporary Power - Residential - Temp Power Pole Valid 01/05/2019 til 01/04/2020 DB – NOT ISSUED: Work authorized by this permit is for placement of a temporary power pole only and does not authorize any site construction and/or excavation. A separate Building Permit will be required prior to commencement of any other work on this site. | NULL
EP-2019-00042 | 2019-01-12 | 5350 VINE STREET, Vancouver, BC V6M 3Z8 | Electrical Permit | Residential | Renovation - Dwelling Unit(s) only | Completed | Installation / Repair - Residential - # 301-5350 Vine Street home renovation to kitchen and bathroom area | 975
EP-2019-00037 | 2019-01-10 | 1550 ANDERSON STREET, Vancouver, BC | Electrical Permit | Commercial | Renovation | Completed | Installation / Repair - Commercial - #60 - 1550 Anderson to add 6 plugs NOTE: No building work alteration proposed. | 1800
EP-2019-00039 | 2019-01-05 | 3491 NORMANDY DRIVE, Vancouver, BC V1V 1V1 | Electrical Permit | Residential | New | Completed | Installation / Repair - Residential - Low Voltage Vacuum only site contact Navdeep @ 778-846-0083 | 500
PP-2019-00022 | 2019-01-07 | 2938 E 49TH AVENUE, Vancouver, BC V5S 1K7 | Plumbing Permit | Residential | New | Completed | Residential - Lane way | NULL
EP-2019-00043 | 2019-01-12 | 1460 BARCLAY STREET, Vancouver, BC V6G 1J5 | Electrical Permit | Commercial | Renovation | Completed | Installation / Repair - Commercial - Upgrade existing Freedom Mobile sub-service to 100 Amps 3 Phase 120/208V, with information only meter. Existing Cell Site | 15000
EP-2019-00044 | 2019-01-14 | 3228 TUPPER STREET, Vancouver, BC V5Z 4S7 | Electrical Permit | Commercial | Tenant Improvement | Completed | Installation / Repair - Commercial - Install 20 KVAR capacitor and new breaker in house panel M in main electrical room. | 1325
EP-2019-00045 | 2019-01-14 | 832 E CORDOVA STREET, Vancouver, BC V6A 1M4 | Electrical Permit | Commercial | Renovation | Expired | Temporary Power - Commercial - Temporary power for outside trailer to replace permit EP-2018-00300. Valid Jan 05/2019 til Jan 04/2020 REL EP-2016-07438, EP-2016-07541, EP-2016-07542, EP-2016-07543, BU452372 | NULL
EP-2019-00047 | 2019-01-12 | 594 E 45TH AVENUE, Vancouver, BC V5W 1X7 | Electrical Permit | Residential | New | Completed | Installation / Repair - Residential - Installing fixture, receptacle , and power distribution for the new lane-way house . ***NOTE: NO A/C on building permit 590 E 45th.ave - MAIN house: 100 AMPS 592 E 45th.ave - Second suite : 100 AMPS 594 E 45th.ave - Lane way house: 100 AMPS | 8000
GP-2019-00008 | 2019-01-10 | 702 UNION STREET, Vancouver, BC V6A 2C2 | Gas Permit | Residential | Renovation | Completed | Residential - re and re furnace | NULL
EP-2019-00048 | 2019-01-12 | 6512 DAWSON STREET, Vancouver, BC V5S 2W1 | Electrical Permit | Residential | New | Completed | Installation / Repair - Residential - Electrical work (120/240 voltage) for new house. Complete pre-wiring and finishing. New SFD with Secondary suite ********** AMEND: Feb. 27th: Please add separate meter for legal suite. | 18000
GP-2019-00033 | 2019-01-14 | 262 N KOOTENAY STREET, Vancouver, BC V5K 3R3 | Gas Permit | Residential | Renovation | Completed | Residential - NEW FURNACE REPLACEMENT no building work proposed | NULL
EP-2019-00058 | 2019-01-10 | 1424 E 30TH AVENUE, Vancouver, BC V1V 1V1 | Electrical Permit | Residential | New | Completed | Installation / Repair - Residential - laneway house wiring service and finishing | 8000
GP-2019-00009 | 2019-01-10 | 3609 COQUIHALLA DRIVE, Vancouver, BC | Gas Permit | Residential | Tenant Improvement | Completed | Residential - Hot water tank renewal. | NULL
GP-2019-00010 | 2019-01-10 | 7255 BLAKE STREET, Vancouver, BC V5S 3V6 | Gas Permit | Residential | Tenant Improvement | Completed | Residential - #17 Renew Gas hot water tank | NULL
EP-2019-00103 | 2019-01-05 | 3201 E 27TH AVENUE, Vancouver, BC V5R 1P5 | Electrical Permit | Residential | New | Completed | Installation / Repair - Residential - laneway house electrical rough wiring underground finishing and low voltage pre wire | 8000
EP-2019-00102 | 2019-01-05 | 6230 BRUCE STREET, Vancouver, BC V5P 3M8 | Electrical Permit | Residential | New | Completed | Installation / Repair - Residential - LANEWAY HOUSE SERVICE, ROUGH WIRE ,FINISHING AND LOW VOLTAGE PRE WIRE | 8000
EP-2019-00101 | 2019-01-11 | 888 E 12TH AVENUE, Vancouver, BC V5T 2J2 | Electrical Permit | Residential | New | Completed | Installation / Repair - Residential - HOUSE SERVICE, UNDERGROUND,ROUGH WIRE AND FINISHING *** Amend 01/25/2019*** Please add main service is 200 amps,laneway 100 amps and main house 125 amps. | 15000
EP-2019-00053 | 2019-01-12 | 2666 WARD STREET, Vancouver, BC V5R 4S6 | Electrical Permit | Residential | Renovation | Completed | Installation / Repair - Residential - Inspect wiring and add smoke detectors to basement suite rooms and demo wiring for 2 illegal rooms in the basement. Reference: CF-2018-007477 | 1227
EP-2019-00100 | 2019-01-11 | 882 E 12TH AVENUE, Vancouver, BC V5T 2J2 | Electrical Permit | Residential | New | Completed | Installation / Repair - Residential - LANEWAY HOUSE SERVICE, ROUGH WIRE ,FINISHING *** AMEND 01/25/2019*** Please add main service is 200 amps,laneway 100 amps and main house 125 amps. | 8000
EP-2019-00054 | 2019-01-12 | 450 SW MARINE DRIVE, Vancouver, BC V5X 0C3 | Electrical Permit | Commercial | Tenant Improvement | Completed | Installation / Repair - Commercial - #1600-16th floor/14th storey (full floor tenant) Installation of access control system. No Maglocks. | 30000
GP-2019-00012 | 2019-01-09 | 454 E 36TH AVENUE, Vancouver, BC V5W 1C8 | Gas Permit | Residential | Renovation | Completed | Residential - Reno, Install total 2 gas fireplaces in existing home: 1 gas insert in brick masonry and 1 gas zero-clearance fireplace vented to back of chimney. Also run gas line from existing metre to fireplace locations and BBQ box. | NULL
PP-2019-00025 | 2019-01-14 | 209 E 6TH AVENUE, Vancouver, BC V5T 1J7 | Plumbing Permit | Commercial | Renovation | Completed | Commercial - All RPBAs dishwasher, chemical dispensing device compressor, glass washer - hot , glass washer - cold compressor, flow thou ** Amend 08/14/2019** correct address is 209 E 6th NOTE: No building work alteration proposed | NULL
DB-2018-05422 | 2019-05-09 | 3443 E 47TH AVENUE, Vancouver, BC V5S 1C8 | Building Permit | Development and Building Permit (DB) | Demolition / Deconstruction | Completed | Low Density Housing - Demolition / Deconstruction - To demolish the existing one family dwelling building ($15,000) on this site. | 15000
DB-2018-05424 | 2019-05-09 | 6293 BATTISON STREET, Vancouver, BC V1V 1V1 | Building Permit | Development and Building Permit (DB) | New Building | Completed | Low Density Housing - New Building - To construct a 1 1/2 storey laneway house building ($216,650.00) with 1 surface parking space having vehicular access from the lane. Note: This is a 1 1/2 storey building pursuant to the Zoning & Development By-law 1. Covenant registered at the Land Title Office under CA7208253 2. No Strata Titling permitted 3. No A/C unit proposed 4. Schedule - B Structural and Geo technical Y.K.Sharma (778 863 7076) "Combustible projections or roof soffits on an exposing building face shall not project to less than .45m from the property line and shall be in compliance with VBBL 2014 9.10.15.5.(9)" The entire building, INCLUDING THE ATTACHED GARAGE (if applicable), to be sprinklered to NFPA 13D Enhanced. Any alterations or conversions to the attached garage (if applicable) to habitable living space shall not be permitted without first obtaining the approval of the Director of Planning and the Chief Building Official. Thermal protection measures and Laneway house design guidelines shall be required to be met prior to the approval of the conversion. ******THIS PERMIT HAS BEEN ISSUED UNDER THE REQUIREMENTS OF VBBL 2014 AND THE GREEN HOMES PROGRAM****** See DB-2018-05421 for Bldg 1 on site (principal bldg) addressed 3443 E 47th. | 216650
DB-2018-05426 | 2019-05-17 | 5932 WALES STREET, Vancouver, BC V5R 3N7 | Building Permit | Development and Building Permit (DB) | New Building | Completed | Low Density Housing - New Building - To construct a 2 storey one-family dwelling with a secondary suite located in the Basement/Cellar ($927,962.50) with 1 open parking over gravel, providing 1 parking space, having vehicular access from the 20' Lane. 1. Covenant registered at the Land Title Office under CA7123649 2. No Strata Titling permitted 3. A/C Unit proposed at rear yard 4. Bar sink located in Rec. room 5. Schedule B: Jianli Guo P.Eng (604.526.1305) Structural 6. Schedule B: Zhao Guan P.Eng (778.686.5635) Geotechnical 7. BC Housing: Vandot Home Services & Development Ltd. This is a 2 storey building pursuant to the Zoning and Development By-Law ******THIS PERMIT HAS BEEN ISSUED UNDER THE REQUIREMENTS OF VBBL 2014 AND THE GREEN HOMES PROGRAM****** All rooms adjacent to North and South exposing building face shall be sprinklered. "Combustible projections or roof soffits on an exposing building face shall not project to less than .45m from the property line and shall be in compliance with VBBL 2014 9.10.15.5.(9) The entire building, INCLUDING THE ATTACHED GARAGE (if applicable), to be sprinklered to NFPA 13D. Any alterations or conversions to the attached garage (if applicable) to habitable living space shall not be permitted without first obtaining the approval of the Director of Planning and the Chief Building Official. Thermal protection measures and Laneway house design guidelines shall be required to be met prior to the approval of the conversion. Principle Dwelling: 5932 Wales Street Secondary Suite: 5934 Wales Street Laneway home: 5936 Wales Street | 927962.5
EP-2019-00056 | 2019-01-03 | 5591 VICTORIA DRIVE, Vancouver, BC V5P 3W2 | Electrical Permit | Commercial | Tenant Improvement | Completed | Installation / Repair - Commercial - Unit #3 - Replace damaged meter base jaws. NOTE: No building work alteration proposed | 1500
EP-2019-00057 | 2019-01-12 | 215 W 2ND AVENUE, Vancouver, BC V5Y 1C7 | Electrical Permit | Commercial | Addition | Completed | Installation / Repair - Commercial - storage room P104 at parking level P1 New 100A sub-service for Telus Cell Site | 50000
PP-2019-00026 | 2019-01-09 | 2200 YUKON STREET, Vancouver, BC V5Y 3P2 | Plumbing Permit | Commercial | New | Completed | Commercial - Storm service to the building to be cut back and capped, along with a temporary water connection to be installed to service construction. | NULL
GP-2019-00013 | 2019-01-03 | 1770 E 63RD AVENUE, Vancouver, BC V5P 2L8 | Gas Permit | Residential | Renovation | Completed | Residential - HWT re&re | NULL
BP-2019-00020 | 2019-01-23 | 950 GILFORD STREET, Vancouver, BC V6G 2N7 | Building Permit | Building Permit (BP) | Addition / Alteration | Completed | Field Review - Addition / Alteration - #204 - 950 Gilford Street To permit interior alterations to this existing unit #204 in this existing multiple dwelling building. Scope of work to include: Removal of a non-load bearing wall in the kitchen, Wall configuration to allow for a new stacked washer/dryer, updated the fixtures in the bathroom and kitchen, new tile, flooring, and paint throughout. OK For Field Review as per A.Campbell - Jan.3.2019 Energy Upgrade: L2 - Lighting - Install lighting dimmer, timers, and/or motion detectors on interior lights | 25000
DB-2019-00021 | 2020-02-27 | 2577 PARKER STREET, Vancouver, BC V5K 2T2 | Building Permit | Development and Building Permit (DB) | New Building | Issued | Low Density Housing - New Building - 2 STOREY 1FD + LWH (OPEN PARKING) To construct a 2 storey + basement one-family ($616,775.00) with a detached accessory building – Laneways House, at the rear with 1 open parking pad having vehicular access from the 20' Lane. 1. Covenant registered at the Land Title Office under CA7169610 2. No Strata Titling permitted 3. A/C proposed – Exterior component located in rear yard, Interior component located in hall closet at Upper Floor 4. Bar sink located in Bar area 5. Schedule B: (M.S. Dhillon) P.Eng (604.537.6271) Structural & Geotechnical 6. HPO: Residential Builder- (Empire West Construction Ltd) Note: This is a 2 storey building pursuant to the Zoning and Development By-Law Address Information: Principle Dwelling: 2577 Parker St. Laneway home: 2575 Parker St. Address assigned per approved plans. Fire and Emergency street access (walkway) to the laneway house is from the west side. Street access must be provided and maintained at all times in accordance with the Building By-law. NOTE: Information regarding the principal building on the survey and site plan is for reference only. Any discrepancy between information regarding the principal building on the survey and/or site plan and approved permit drawings for the principal building are neither approved nor authorized under this laneway house permit. *NEW LANEWAY HOUSE* Note: See DB-2019-00044 for Bldg 2 on site (LANEWAY HOUSE bldg) addressed 2575 Parker St. **THIS PERMIT HAS BEEN ISSUED UNDER THE REQUIREMENTS OF VBBL 2014 AND THE GREEN HOMES PROGRAM** | 616775
PP-2018-04782 | 2019-03-04 | 1536 VICTORIA DRIVE, Vancouver, BC V5L 4H2 | Plumbing Permit | Residential | Renovation | Completed | Residential - Alteration of Plumbing fixtures, Layout of Fixtures Changed, New drainage lines, and New waterlines. | NULL
EP-2018-08870 | 2020-06-04 | 2766 E PENDER STREET, Vancouver, BC V5K 2B8 | Electrical Permit | Residential | Addition | Completed | Installation / Repair - Residential - Wiring for Hot Tub in the back yard Add swim spa to rear yard. *** -To construct a 2 storey + cellar one-family dwelling with a detached garage at the rear providing 2 parking spaces having vehicular access from the lane. | 4000
EP-2020-03319 | 2020-05-06 | NULL | Electrical Permit | Commercial | New | Completed | Installation / Repair - Commercial - New overhead service for Telus Small Cell on joint use wood pole *** Amend 07/02/2020*** Amendments as discussed: Specific Location: Pole Service - 2797 Pandora St, BC Hydro Pole # BC106114 Work Description add: Pole Service - 2797 Pandora St Volts: 120 Amps: 15 Service Phase: 1 Phase 2 Wire Size of Conductor: 10 AWG Material of Service Conductor: copper Size of Grounding Conductor: 4 | 450
PP-2018-04612 | 2019-02-05 | 1783 W 14TH AVENUE, Vancouver, BC V1V 1V1 | Plumbing Permit | Commercial | New | Completed | Commercial - New Plumbing fixtures for the whole building Construction of a 12 storey rental residential building (116 units) with 4 levels of below-grade parking. Stage I (excavation/ shoring) issued March 5, 2018 without the related development permit. Payment of DCC/ DCL fees is deferred to Stage 2. The fees shall be paid prior to issuance of Stage 2 permit. Stage II (full construction) issued August 16, 2018. | NULL
DB-2018-05452 | 2019-03-11 | 6925 FLEMING STREET, Vancouver, BC V5P 2H6 | Building Permit | Development and Building Permit (DB) | New Building | Completed | Low Density Housing - New Building - To construct a 1.5 storey laneway house building ($161,250) with an open parking pad providing 1 parking space, having vehicular access from a 20' lane. Note: This is a 1 ½ storey building pursuant to the Zoning & Development By-law. 1. No Strata Titling permitted 2. No A/C Unit proposed 3. Structural & Geo technical Engineer: Yatendra Kumar Sharma, P.Eng (778.863.7076) 4. HPO: HBD Homes Ltd. NOTE: To achieve the required FSR. A floor space exclusion of 3% has been applied to this application as per section 11.24.18 of the district schedule, to accommodate improved building performance. Address has been assigned per the approved plans as the fire/emergency access to the laneway house is from the south side. This access must be provided & maintained at 20' Lane at all times in accordance with the Building By-law. "Combustible projections or roof soffits on an exposing building face shall not project to less than 0.45m from the property line and shall be in compliance with VBBL 2014 9.10.15.5.(9)" The entire building, INCLUDING THE ATTACHED GARAGE (if applicable), to be sprinklered to NFPA 13D Enhanced. ******THIS PERMIT HAS BEEN ISSUED UNDER THE REQUIREMENTS OF VBBL 2014 AND THE GREEN HOMES PROGRAM****** Addressing Notes: Building 1 (existing) 6921 Fleming Street - Principal Dwelling Building 2 6925 Fleming Street - Laneway House (1.5 storey) | 161250
BP-2019-00022 | 2019-12-19 | 2577 PARKER STREET, Vancouver, BC V5K 2T2 | Building Permit | Building Permit (BP) | Demolition / Deconstruction | Completed | Low Density Housing - Demolition / Deconstruction - DEMOLITION BY DECONSTRUCTION To demolish the existing one family dwelling building ($15,000) on this site by means of deconstruction. Demolition – Pre 1950’s Pre-1950 Green Demolition Conditions Apply : 75% Recycling Rate of Building Materials Required This permit is subject to the Green Demolition Bylaw (11023) Note: Demo Declaration by Deconstruction – Metro Contracting LTD (Gurvinder Sanghera) (604.729.1435) | 15000
EP-2019-00064 | 2019-01-05 | 4113 SLOCAN STREET, Vancouver, BC V5R 1Z2 | Electrical Permit | Residential | New | Completed | Installation / Repair - Residential - Low Voltage Rough Wiring & Finishing ( Alarm, Cable, Tel, Data, Camera, Vacuum) | 2000
PP-2019-00029 | 2019-01-24 | 550 BURRARD STREET, Vancouver, BC V6C 2B5 | Plumbing Permit | Commercial | Tenant Improvement | Completed | Commercial - #2200 Install fixtures | NULL
EP-2019-00065 | 2019-01-16 | 887 GREAT NORTHERN WAY, Vancouver, BC V5T 4T5 | Electrical Permit | Commercial | Tenant Improvement | Completed | Installation / Repair - Commercial - Tenant Improvement - New branch Circuits and Data drops There is no lighting in our scope of work, this is the reaso. I did not select lighting in our scope of work. We are only doing power and data. No building work | 8000
SP-2019-00010 | 2019-01-10 | 666 BURRARD STREET, Vancouver, BC V6C 2X8 | Sprinkler Permit | Commercial | Renovation | Completed | Commercial - #1560 - 15th floor To add and relocate sprinklers to make legal. Interior alterations to provide improvements for a new office tenant at this office unit #1560 on the 15th floor of this existing commercial building on this site. Scope of work: Complete tenant fit out to this office shell space. Related to BP-2018-05561 | NULL
SP-2019-00011 | 2019-01-08 | 3190 W 10TH AVENUE, Vancouver, BC V6K 2K9 | Sprinkler Permit | Residential | New | Completed | Residential - New sprinkler installation in 2 story laneway home with garage To construct a 2 storey laneway house building ($193,617.5) with an attached garage providing 1 parking space + 1 on grade parking space, having vehicular access from the lane. | NULL
EP-2019-00067 | 2019-01-03 | NULL | Electrical Permit | Commercial | NULL | Expired | Movie Set / Filming - TV Commercial " LYSOL" start date January 06/2018- (14 days) site contact Nick @ 604-356-6832 please email below for locations: inspectionclerks.@vancouver.ca | NULL
BP-2019-00025 | 2019-01-15 | 3150 W 4TH AVENUE, Vancouver, BC V6K 1R7 | Building Permit | Building Permit (BP) | Addition / Alteration | Completed | Enquiry Centre - Addition / Alteration - Interior alterations to replace domestic waterpiping, provide firestopping, and repair walls in conjunction with repiping in all of the 60 units in this existing 4-storey multiple dwelling building (3150 W 4th Ave) on this site. OK for SIPs as per J. Zhang, January 03, 2019. Plumbing Schedule B submitted by Ronald Wong, P. Eng., 604.284.5580 Note: 1. Energy Upgrade Exempt - Repiping | 170500
BP-2019-00026 | 2019-01-15 | 1686 W 12TH AVENUE, Vancouver, BC V6J 2E4 | Building Permit | Building Permit (BP) | Addition / Alteration | Completed | Enquiry Centre - Addition / Alteration - Interior alterations to replace domestic waterpiping, provide firestopping, and repair walls in conjunction with repiping in all of the 48 units in this existing 11-storey multiple dwelling building (1686 W 12th Ave) on this site. OK for SIPs as per J. Zhang, January 03, 2019. Plumbing Schedule B submitted by Ronald Wong, P. Eng., 604.284.5580 Note: 1. Energy Upgrade Exempt - Repiping | 110200
EP-2019-00069 | 2019-01-21 | 1188 BIDWELL STREET, Vancouver, BC V6G 2K6 | Electrical Permit | Commercial | New | Expired | Temporary Power - Commercial - Temp Power Pole Valid Jan 05/2019 til Jan 04/2020 | NULL
EP-2019-00070 | 2019-01-05 | 180 MAIN STREET, Vancouver, BC V6A 3V5 | Electrical Permit | Commercial | Tenant Improvement | Completed | Installation / Repair - Commercial - Install CAT6 low voltage cabling to 5 Wireless Access Points. LOW VOLTAGE NO BUILDING WORK PROPOSED | 2768
GP-2019-00016 | 2019-01-04 | 7562 ANGUS DRIVE, Vancouver, BC V6P 5K3 | Gas Permit | Residential | Tenant Improvement | Completed | Residential - replace existing water heater | NULL
DB-2019-00028 | 2019-01-25 | 3875 POINT GREY ROAD, Vancouver, BC V6R 1B3 | Building Permit | Development and Building Permit (DB) | Temporary Building / Structure | Completed | High Density Housing / Commercial - Temporary Building / Structure - To erect a 30' x 60' tent over an existing patio at the rear of this existing restaurant/recreation building to provide temporary outdoor seating for the existing restaurant tenant for a limited period of time expiring on November 30, 2019. | 3500
GP-2019-00018 | 2019-01-04 | 1808 NASSAU DRIVE, Vancouver, BC V5P 2B6 | Gas Permit | Residential | New | Completed | Residential - Venting and hook up only | NULL
EP-2019-00157 | 2019-02-03 | 909 BURRARD STREET, Vancouver, BC V6Z 2N2 | Electrical Permit | Commercial | Renovation | Completed | Installation / Repair - Commercial - Lobby area : ReRe lower pots x 30 ReRe chandelier ReRe wall sconce x 2 install new strip lights edge of ceiling x 2 ReRe lobby receptacles No building work | 8000
PP-2019-00030 | 2019-01-04 | 4511 W 5TH AVENUE, Vancouver, BC V6R 1S6 | Plumbing Permit | Residential | New | Issued | Residential - install 1 pump sump for laneway house drain tile and rwl **If work on this site could lead to ground disturbance (impacting soil) advise applicant to contact the Provincial Archaeology Branch at 250-953-3334 for a list of archaeological consultants, who when retained by the proponent, will apply on the proponent’s behalf for the necessary archaeological permits. In addition, please be advised that reports from an Archaeologist (Archaeological Overview Assessment (AOA) or Archaeological Impact Assessment (AIA) reports) and archaeological/heritage inspection permits from the First Nations may be necessary prior to the release of your City of Vancouver permits. Staff to document this was advised to the applicants, and to let your Manager know this application is in the system. | NULL
EP-2019-00075 | 2019-01-21 | 1445 MARPOLE AVENUE #121, Vancouver, BC V6H 1S5 | Electrical Permit | Residential | Renovation - Dwelling Unit(s) only | Completed | Installation / Repair - Residential - Replace panel with main breaker. NOTE: No building work alteration proposed | 1800
EP-2019-00076 | 2019-01-05 | 1557 E 35TH AVENUE, Vancouver, BC V5P 1B2 | Electrical Permit | Residential | New | Expired | Temporary Power - Residential - Temp Power Pole Valid Jan 05/2019 til Jan 04/2020 DB – NOT ISSUED: Work authorized by this permit is for placement of a temporary power pole only and does not authorize any site construction and/or excavation. A separate Building Permit will be required prior to commencement of any other work on this site. | NULL
EP-2019-00078 | 2019-01-05 | 6623 INVERNESS STREET, Vancouver, BC V5X 4G1 | Electrical Permit | Residential | New | Completed | Installation / Repair - Residential - Electrical low voltage-cable/telephone,door bell/seecurity alarm | 1400
SP-2019-00012 | 2019-01-08 | 3201 E 27TH AVENUE, Vancouver, BC V5R 1P5 | Sprinkler Permit | Residential | New | Completed | Residential - Install sprinklers in LWH | NULL
EP-2019-00080 | 2019-01-12 | 6989 KILLARNEY STREET, Vancouver, BC V5S 2Y2 | Electrical Permit | Residential | New | Completed | Installation / Repair - Residential - Laneway house wiring and finishing main service: 200A main house: 125A LWH: 100A | 10000
EP-2019-00082 | 2019-01-12 | 2061 E 2ND AVENUE, Vancouver, BC V5N 1E6 | Electrical Permit | Commercial | Tenant Improvement | Completed | Installation / Repair - Commercial - 2 new surface 3 conductors #3 copper teck cable with weather heads are to be installed adjacent to existing surface & service relocation | 550
PP-2019-00032 | 2019-01-08 | 2785 E 15TH AVENUE, Vancouver, BC V5M 2K2 | Plumbing Permit | Residential | New | Completed | Residential - Plumbing Rough in and Finishing to House AMENDMENT: August 21 ,2019 Adding 2 Deck drain to permit at the back of main house | NULL
BP-2019-00031 | 2019-03-12 | 1845 ROBSON STREET, Vancouver, BC V6G 1E4 | Building Permit | Building Permit (BP) | Addition / Alteration | Completed | High Density Housing / Commercial - Addition / Alteration - Interior alterations to upgrade existing elevator to provide an adaptable elevator recall system to meet the requirements of CSA B44 to this existing 9-storey residential high-rise building. | 18000
PP-2019-00033 | 2019-01-10 | 3304 KINGSWAY, Vancouver, BC V5R 5K7 | Plumbing Permit | Commercial | New | Completed | Commercial - Backflow Installation as per City Requirments: Service request: Supply and Install back-flow devices as per the city inspection report and pass a plumbing inspection. We propose: - Apply for plumbing permit to install 8 RPBAs and 3 DCVAs. 1) Office/Water Entry Room, install HBVB, hose bibb 2) Back Room, Fixture: Water Filter, 3/4" DCVA Permit: YES. 3) Location: Back Room, Fixture: Water Filter By-Pass, 3/4" DCVA Permit: YES. 4) Store area, Fixture: Slurpee machine #1, Type: 1/2" RPBA, Permit: YES. 5) Location: Store area, Fixture: Slurpee machine #2, Type: 1/2" RPBA, Permit: YES. 6) Store area, Carbonated Beverage Dispenser, DCAPc 7) Store area, Fixture: Ice machine, Type: 1/2" RPBA, Permit: YES. 8) Store area, Fixture: Ice cream machine, Type: 1/2" RPBA, Permit: YES. 9) Store area, Fixture: Water Filter, 1/2" DCVA Permit: YES. 10) Store area, install HBVB, hose bibb 11) Coffee Bar Island, 3/8" DuC, coffee Urn 12) Coffee bar Island, Fixture: Ice machine, Type: 1/2" RPBA, Permit: YES. 12) Coffee Bar Island, 3/8" DuC, Hot Water Dispenser 13) Coffee Bar Island, 3/8" DuC, Iced Coffee Machine 14) Coffee Bar Island, 3/8" DuC, Hot Chocolate Machine 15) Kitchen, Fixture: Chemical Dispensing device, on Janitor Sink, Type: 1/2" RPBA, Permit: YES. 16) Kitchen, Fixture: Chemical Dispensing device, above 3 compartment Sink Type: 1/2" RPBA, Permit: YES. 17) Back Room, Fixture: Compressor, ceiling, Type: 1/2" RPBA, Permit: YES. 18) Building exterior, install HBVB, hose bibbs - Restore water and test for proper operation. - Test and certify the 11 new devices (all RPBA's and DCVA's that are testable) and leave test report with tags for the new devices. - Submit test reports to the City of Vancouver and Pass plumbing inspection. | NULL
GP-2019-00021 | 2019-01-07 | 888 E 12TH AVENUE, Vancouver, BC V5T 2J2 | Gas Permit | Residential | New | Completed | Residential - new gas installation | NULL
BP-2019-00034 | 2019-01-23 | 737 DUNSMUIR STREET, Vancouver, BC | Building Permit | Building Permit (BP) | Addition / Alteration | Completed | Field Review - Addition / Alteration - Interior alteration to provide tenant improvements on the ground floor to this existing Retail Store (Holt Renfrew) of this existing commercial building. Schedule A and Architectural schedule B signed and sealed by Anita D. Leonoff, 604.683.8797 Structural schedule B signed and sealed by H.S.Gill, 604.738.0048 Electrical schedule B signed and sealed by G.J.Lord, 604.687.1821 OK for field review as per C.Yue on Jan 4/19 No energy upgrade required. BOMA BESt building. | 120000
EP-2019-00087 | 2019-01-12 | 3 N GARDEN DRIVE, Vancouver, BC V5L 5C6 | Electrical Permit | Residential | Renovation | Completed | Installation / Repair - Residential - Back of building on 2nd floor. House panel in parkade below Install 1 new circuit breaker fed from 200a house panel for bicycle storage room. In room will be 3 LED strip lights, 1 led octagon light in storage room, 1 switch and 4 convenience receptacles | 1675
BP-2019-00035 | 2019-01-24 | 950 CAMBIE STREET #2607, Vancouver, BC V6B 5X5 | Building Permit | Building Permit (BP) | Addition / Alteration | Completed | Field Review - Addition / Alteration - #2607 - 26th floor Interior alterations to provide improvements to this dwelling unit #2607 on the 26th floor in this existing multiple dwelling building on this site. OK for field review as per Jamie Zhang, Jan.04/19 Scope of Work: - remove and replace all the kitchen appliances, cabinets, vanity, toilets and sinks - remove bathtub and install new shower stall at guest bathroom - install new bathroom tiles, flooring and paint Energy Upgrade Selected: L2 - HVAC - Upgrade existing baseboard heaters to lower wattage units | 30000
EP-2019-00088 | 2019-01-22 | 8675 BARNARD STREET, Vancouver, BC | Electrical Permit | Commercial | NULL | Expired | Annual / Operating - Renewal of EP-2018-00140 ANNUAL Electrical permit. Effective: Feb. 19, 2019 - Feb. 18, 2020 general maintenance, lamp and ballast repair, Renewal of annual operating permit # EP-2018-00140 NOTE: NO GROUND DISTURBANCE - any ground disturbance may be in contravention to the Heritage Conservation Act and will require appropriate permits and clearances from the Provincial Archeology Branch, First Nations and the City of Vancouver. | NULL
DB-2019-00037 | 2019-05-28 | 2751 CHARLES STREET, Vancouver, BC V5K 3A6 | Building Permit | Development and Building Permit (DB) | Demolition / Deconstruction | Completed | Low Density Housing - Demolition / Deconstruction - To demolish the existing one family dwelling building ($15,000) on this site. Note: Demo Declaration – Canadian Excavating Ltd. (604) 728 - 0434 Demolition permitted issued prior to Main house building permit as it is a requirement for subdivision (SD-2018-00002) *Salvage & Abatement Work to be completed, report to be reviewed & approved by Environmental Protection Branch, S & A permit to be finalized prior to the commencement of demolition work* | 15000
EP-2019-00089 | 2019-01-22 | 8671 BARNARD STREET, Vancouver, BC | Electrical Permit | Commercial | NULL | Expired | Annual / Operating - Renewal of EP-2018-00141 ANNUAL Electrical Permit Effective: January 6, 2019 - January 5, 2020 General maintenance, lamp and ballast repair. NOTE: NO GROUND DISTURBANCE - any ground disturbance may be in contravention to the Heritage Conservation Act and will require appropriate permits and clearances from the Provincial Archeology Branch, First Nations and the City of Vancouver. | NULL
BP-2019-00043 | 2019-05-21 | 2759 CHARLES STREET, Vancouver, BC V5K 3A6 | Building Permit | Building Permit (BP) | Salvage and Abatement | Completed | Low Density Housing - Salvage and Abatement - Salvage and abatement permit only for DB-2019-00041 and to be completed under the supervision of a registered professional. This permit does not authorize demolition, deconstruction or construction work. QP: Kinetic OHS Services Ltd. (Ramin Hamidnejad) | 0
SP-2019-00014 | 2019-01-10 | 510 BURRARD STREET, Vancouver, BC V6C 3A8 | Sprinkler Permit | Commercial | Renovation | Completed | Commercial - #400 - 4th Floor (full floor tenant) Add and relocate sprinkler heads to suit new layout Interior alterations to provide improvements to this office unit #400 on the 4th floor in this existing commercial building on this site. Scope of work: demolish/construct partition walls, doors, glazing, millwork, new sound baffle partition, power/voice/data, ceiling work, new finishes, lighting, HVAC, mechanical and electrical work. ***This application does not include any of the following: 1. Not more than 20 sprinklers (add, relocate, or remove), 2. hydraulic calculations, 3. change in occupancy and /or hazard classification, 4. warehouse storage arrangements, 5. mobile compact storage arrangements, 6. alternative solutions, 7. changes to the sprinkler system supply piping (e.g. valves, mains, cross-mains, branch-lines, etc.), or 8. flexible sprinkler pipe. | NULL
DB-2019-00044 | 2020-02-27 | 2575 PARKER STREET, Vancouver, BC V5K 2T2 | Building Permit | Development and Building Permit (DB) | New Building | Issued | Low Density Housing - New Building - 1 STOREY LANEWAY HOME To construct a 1 storey laneway house building ($137,050.00) with 1 open parking pad having vehicular access from the 20' Lane. Note: This is a 1 ½ storey building pursuant to the Zoning & Development By-law. 1. Covenant registered at the Land Title Office under CA7169610 2. No Strata Titling permitted 3. No A/C Unit proposed 4. Schedule B: (M.S. Dhillon) P.Eng (604.537.6271) Structural & Geotechnical 5. HPO: Residential Builder- (Empire West Construction Ltd) NOTE: To achieve the required FSR. A floor space exclusion of 3% has been applied to this application as per section 11.24.18 of the district schedule, to accommodate improved building performance. Address Information: Principle Dwelling: 2577 Parker St. Laneway home: 2575 Parker St. Address assigned per approved plans. Fire and Emergency street access (walkway) to the laneway house is from the west side. Street access must be provided and maintained at all times in accordance with the Building By-law. NOTE: Information regarding the principal building on the survey and site plan is for reference only. Any discrepancy between information regarding the principal building on the survey and/or site plan and approved permit drawings for the principal building are neither approved nor authorized under this laneway house permit. *NEW HOUSE* Note: See DB-2019-00021 for Bldg 1 on site (principal bldg) addressed 2577 Parker St. **THIS PERMIT HAS BEEN ISSUED UNDER THE REQUIREMENTS OF VBBL 2014 AND THE GREEN HOMES PROGRAM** | 137050
DB-2018-05453 | 2019-03-29 | 2935 PRINCE ALBERT STREET, Vancouver, BC V5T 2H9 | Building Permit | Development and Building Permit (DB) | New Building | Issued | Low Density Housing - New Building - 1.5 STOREY LANEWAY HOME To construct a 2 storey laneway house building ($161,000.00) with 1 open parking pad having vehicular access from the 20' Lane. Note: This is a 1 ½ storey building pursuant to the Zoning & Development By-law. 1. No Strata Titling permitted 2. No A/C Unit proposed 3. Schedule B: (Y.K. Sharma) P.Eng (778.863.7076) Structural and Geotechnical 4. HPO: Residential Builder- (HDB Homes LTD.) NOTE: To achieve the required FSR. A floor space exclusion of 3% has been applied to this application as per section 11.24.18 of the district schedule, to accommodate improved building performance. 2935 Prince Albert St - Laneway House (1.5 Storey) Address assigned per approved plans. Fire and Emergency street access (walkway) to the laneway house is from Prince Albert Street. Street access must be provided and maintained at all times in accordance with the Building By-law. "Combustible projections or roof soffits on an exposing building face shall not project to less than .45m from the property line and shall be in compliance with VBBL 2014 9.10.15.5.(9)" The entire building, to be sprinklered to NFPA 13D Enhanced. Any alterations or conversions to habitable living space shall not be permitted without first obtaining the approval of the Director of Planning and the Chief Building Official. Thermal protection measures and Laneway house design guidelines shall be required to be met prior to the approval of the conversion. **THIS PERMIT HAS BEEN ISSUED UNDER THE REQUIREMENTS OF VBBL 2014 AND THE GREEN HOMES PROGRAM** NOTE: Information regarding the principal building on the survey and site plan is for reference only. Any discrepancy between information regarding the principal building on the survey and/or site plan and approved permit drawings for the principal building are neither approved nor authorized under this laneway house permit. *EXISTING HOUSE* (principal bldg) addressed 793 E 14th Ave. retained on site. | 161000
BP-2018-05461 | 2019-07-05 | 1304 E KING EDWARD AVENUE, Vancouver, BC V5V 2G4 | Building Permit | Building Permit (BP) | New Building | Completed | High Density Housing / Commercial - New Building - Building Permit for DE420149 to retain and convert this existing 2-storey 1 family dwelling to a one-family dwelling with a secondary suite. Revision #1: Add and attach structural plans to architectural plans. P Volpi, Oct. 18, 2019. Revision #2: Stratify the lot with full upgrades and exterior and interior alterations to the existing principle 2-storey dwelling (Building 1) with a secondary suite. P Volpi, June 26, 2020. Note: Revision #3 on BP-2019-02519. Revision #4: Revise flush beam in Basement between bedroom & living room (Page S2.00), Revise Wall Assemblies EW-02 & EW-03 to include 5/8" Type X GWB (Page A1.09), and Revise Doors E04 & E06 to be 2'-10"x6'-8" to improve egress requirements (Page A1.09) P Volpi, January 25, 2021. | 360000
EP-2018-08952 | 2019-02-22 | 650 W 41ST AVENUE, Vancouver, BC V5Z 2M9 | Electrical Permit | Commercial | Renovation | Completed | Installation / Repair - Commercial - Supply and install a CAT6 network drop and 15A receptacle at a new kiosk window in Swarovski Jewelry store. | 2000
BP-2018-05463 | 2019-04-17 | 437 W PENDER STREET, Vancouver, BC V6B 1V2 | Building Permit | Building Permit (BP) | Addition / Alteration | Expired | High Density Housing / Commercial - Addition / Alteration - Exterior alterations to validate exterior storefront and interior alterations for a new pub (A2) tenant in this mixed use hotel heritage building. Occupant load of pub area not to exceed 56 persons total. | 487000
BP-2018-05465 | 2019-05-22 | 2495 ADANAC STREET, Vancouver, BC V5K 2M3 | Building Permit | Building Permit (BP) | Demolition / Deconstruction | Completed | Low Density Housing - Demolition / Deconstruction - To demolish the existing one family dwelling building ($15,000) on this site by means of deconstruction. This permit is subject to the Green Demolition Bylaw (11023) Note: Pre-1940 recycling requirement: 90% of non-hazardous construction waste | 15000
DB-2018-05475 | 2019-07-19 | 1041 W 53RD AVENUE, Vancouver, BC V6P 1K6 | Building Permit | Development and Building Permit (DB) | New Building | Issued | Low Density Housing - New Building - To construct a 2 storey + cellar one-family dwelling with a detached accessory building (garage), at the rear providing 3 parking spaces, having vehicular access from the lane. Note: This is a 2 storey building pursuant to the Zoning and Development By-Law 1- Bar/Sink proposed in Rec Room 2- Rev #1: A/C unit proposed 3- Schedule B: Zhanchao Zhao P.Eng (604.526-1305) Structural & Geotechnical ******THIS PERMIT HAS BEEN ISSUED UNDER THE REQUIREMENTS OF VBBL 2014 AND THE GREEN HOMES PROGRAM****** | 1431000
DB-2018-05483 | 2019-06-13 | 3129 E 22ND AVENUE, Vancouver, BC V5M 2Y7 | Building Permit | Development and Building Permit (DB) | New Building | Completed | Low Density Housing - New Building - To construct a 2 storey laneway house building ($149,325.00) with an open parking pad providing 1 parking space, having vehicular access from the 20' Lane. Note: This is a 1 ½ storey building pursuant to the Zoning & Development By-law. 1. Covenant registered at the Land Title Office under CA7199823 2. No Strata Titling permitted 3. No A/C Unit proposed 4. Schedule B: (G. Bozsik) P.Eng (604.431.0055) Structural 5. Schedule B: (G. Bozsik) P.Eng (604.431.0055) Geotechnical 6. BC Housing (Trans Pacific Homes Inc.) NOTE: To achieve the required FSR. A floor space exclusion of 3% has been applied to this application as per section 11.24.18 of the district schedule, to accommodate improved building performance. 3129 E 22nd Av - Laneway House (1.5 storey) Address assigned per approved plans. Fire and Emergency street access (walkway) to the laneway house is from the east side. Street access must be provided and maintained at all times in accordance with the Building By-law. "Combustible projections or roof soffits on an exposing building face shall not project to less than .45m from the property line and shall be in compliance with VBBL 2014 9.10.15.5.(9)" The entire building, to be sprinklered to NFPA 13D Enhanced. ******THIS PERMIT HAS BEEN ISSUED UNDER THE REQUIREMENTS OF VBBL 2014 AND THE GREEN HOMES PROGRAM****** *NEW HOUSE* Note: See DB-2018-05480 for Bldg 1 on site (principal bldg 1FD+SS +LWH) addressed: 3125 E 22nd Av - Principal Dwelling (1st & 2nd floor) 3127 E 22nd Av - Secondary Suite (basement) | 149325
GP-2019-00023 | 2019-01-07 | 6998 MARGUERITE STREET, Vancouver, BC V6P 5G2 | Gas Permit | Residential | Tenant Improvement | Completed | Residential - REPLACE BOILER AND WATER HEATER | NULL
GP-2019-00025 | 2019-01-07 | 1270 E 16TH AVENUE, Vancouver, BC V5T 2W5 | Gas Permit | Residential | New | Completed | Residential - Gas Boiler and Range complete installation *** Amend 07/25/2019** please add BBQ to this address instead of 1268 E 16 *** Amend 07/25/2019** Please Add BBQ piping only to this permit | NULL
GP-2019-00026 | 2019-01-07 | 6959 PRINCE EDWARD STREET, Vancouver, BC V5X 3P2 | Gas Permit | Residential | Renovation | Completed | Residential - re and re combi boiler No building work proposed | NULL
GP-2019-00027 | 2019-01-07 | 5898 HIGHBURY STREET, Vancouver, BC V6N 1Z1 | Gas Permit | Residential | Tenant Improvement | Completed | Residential - Install boiler No building work proposed | NULL
GP-2019-00028 | 2019-01-14 | 1811 W 36TH AVENUE, Vancouver, BC V6M 1K3 | Gas Permit | Residential | Renovation | Completed | Residential - Replace old boiler and gas cook top | NULL
EP-2019-00096 | 2019-01-06 | NULL | Electrical Permit | Commercial | NULL | Expired | Movie Set / Filming - TV SERIES " INK" START DATE JAN 8/2019 ( 14 DAYS) SITE CONTACT DAN @ 604-725-6314 PLEASE EMAIL FOR LOCATION: CSINSPECTIONCLERKS@VANCOUVER.CA | NULL
BP-2019-00047 | 2019-01-21 | 2426 W 2ND AVENUE, Vancouver, BC V6K 1J6 | Building Permit | Building Permit (BP) | Addition / Alteration | Completed | Enquiry Centre - Addition / Alteration - Interior alterations to replace domestic water-piping, provide fire-stopping, and repair walls in conjunction with re-pipe of 10 suites in this existing multiple dwelling building on this site. OK for SIPS per Samantha Yu, Jan 4, 2019 Letters of assurance rcvd F Hemmati 604.649.4574 | 33000
SP-2019-00018 | 2019-01-08 | 1408 STRATHMORE MEWS #3901, Vancouver, BC V6Z 3A9 | Sprinkler Permit | Residential | Renovation | Completed | Residential - #3901 Add and relocate sprinkler heads to suite new layout. Interior alteration to reconfigure interior layout of this existing residential unit #3901 in this existing residential building on this site. | NULL
PP-2018-04657 | 2019-01-04 | 1755 HARO STREET, Vancouver, BC V6G 1H2 | Plumbing Permit | Commercial | Renovation - Dwelling Unit(s) only | Completed | Commercial - Unit 1008 - Remove & Re-install Plumbing Fixtures. Total fixtures:3 AMENDMENT: January 14, 2019 Unit#1008, #1401, #1406, #1407 & #1805 Remove & Re-install Plumbing Fixtures. 1 Tub, 1 sink and 1 dishwasher for each units NOTE: These fixtures are reference from withdrawn permits applications 1)PP-2019-00021 address Unit 1805 - 18th Floor. 1 Tub, 1 sink and 1 dishwasher 2)PP-2019-00024 - Unit 1407 - 14th Floor 1 Tub, 1 sink and 1 dishwasher 3)PP-2019-00020 - Unit 1406 - 14th Floor 1 Tub, 1 sink and 1 dishwasher 4)PP-2019-00019 - Unit 1401 - 14th Floor 1 Tub, 1 sink and 1 dishwasher | NULL
DB-2018-05491 | 2019-05-02 | 2651 E 52ND AVENUE, Vancouver, BC V5S 1S8 | Building Permit | Development and Building Permit (DB) | New Building | Completed | Low Density Housing - New Building - To construct a 2 storey laneway house building ($300,522.50) with an open parking pad, providing 1 parking space, having vehicular access from the lane. Note: This is a 1 ½ storey building pursuant to the Zoning & Development By-law Note: Bldg 1 (principal bldg) addressed 2655 E 52nd Ave retained on site. 1. No A/C unit proposed 2. Schedule B: M. S. Alam P.Eng (604-653-7475) Structural 3. Schedule B: S. Guan P.Eng (604-868-5635) Structural 4. HPO: Residential Builder- Star Home Plans Inc. NOTE: To achieve the required FSR. A floor space exclusion of 3% has been applied to this application as per section 11.24.18 of the district schedule, to accommodate improved building performance. Address assigned per approved plans. Fire and Emergency street access (walkway) to the laneway house is from the west side. Street access must be provided and maintained at all times in accordance with the Building By-law. ******THIS PERMIT HAS BEEN ISSUED UNDER THE REQUIREMENTS OF VBBL 2014 AND THE GREEN HOMES PROGRAM****** Main House Permit DB-2019-00818 to be issued prior to the commencement of LWH construction. DB-2019-11818 to be completed prior to the completion of this LWH permit - Field review is to remove part of the main house in order to comply with 40% maximum for site coverage. The approval of the laneway house plans do not indicate compliance of the main house. Review of the main house was only to look for site coverage of the site. | 300522.5
EP-2019-00097 | 2019-01-14 | 925 W GEORGIA STREET, Vancouver, BC V6C 3L2 | Electrical Permit | Commercial | Tenant Improvement | Completed | Installation / Repair - Commercial - #800 & 810-8th floor Re/Re Light Fixtures New sub-panel New outlets and (2) new data cables Under carpet cabling | 19900
DB-2019-00048 | 2019-05-06 | 3760 ANZIO DRIVE, Vancouver, BC V5M 4E3 | Building Permit | Development and Building Permit (DB) | New Building | Completed | Low Density Housing - New Building - To construct a 2 storey laneway house building with an attached garage and 1 open parking pad, providing a total of 2 parking spaces, having vehicular access from the lane. Note: This is a 1 ½ storey building pursuant to the Zoning & Development By-law 1. Covenant registered at the Land Title Office under CA7084535 2. No Strata Titling permitted 3. No A/C unit 4. Schedule B: Julian Bozsik P.Eng (604.431.0055) Structural & Geotechnical 3760 Anzio Dr - Laneway House (1.5 storey) Address assigned per approved plans. Fire and Emergency street access (walkway) to the laneway house is from Anzio Dr. Street access must be provided and maintained at all times in accordance with the Building By-law. ******THIS PERMIT HAS BEEN ISSUED UNDER THE REQUIREMENTS OF VBBL 2014 AND THE GREEN HOMES PROGRAM****** | 259462.5
BP-2019-00049 | 2019-02-07 | 1567 MARINER WALK, Vancouver, BC V6J 4X9 | Building Permit | Building Permit (BP) | Addition / Alteration | Completed | Field Review - Addition / Alteration - Interior alterations to provide improvements to this existing townhouse unit (1567 Mariner Walk) in this existing multiple dwelling building on this site. Scope of work: Remove and install electric fireplace, remove bifold doors, remove & install interior walls, plumbing & EL work, millwork, new painting & hardwood flooring throughout, remove & dispose hot water tank. OK for field review per Jamie Zhang, Jan.04/19 Energy Upgrade: L2 - Appliances - Upgrade to an Energuide/Energy Star appliance (fridge; dishwasher) | 25000
DB-2019-00050 | 2019-05-28 | 3335 W 40TH AVENUE, Vancouver, BC V6N 3B5 | Building Permit | Development and Building Permit (DB) | New Building | Completed | Low Density Housing - New Building - To construct a two-storey two-family dwelling with an attached accessory building (garage) at the rear providing 2 parking spaces, having vehicular access from the lane. Note: This is a 2 storey building pursuant to the Zoning and Development By-Law 1. 2 A/C units proposed 2. Bar sinks proposed in Cellar 3. Schedule B: Alan Prahalad P.Eng (604.831.1431) Structural & Geotechnical Address Note: 3335 W 40th Av - Front Unit (south side of 1st & 2nd floor) 3337 W 40th Av - Back Unit (north side of basement, 1st, & 2nd floor) Address assigned per approved plans. Fire and Emergency street access to the back unit is from the west side. Street access must be provided and maintained at all times and the building addresses posted to be visible from the street in accordance with the Building By-law. ******THIS PERMIT HAS BEEN ISSUED UNDER THE REQUIREMENTS OF VBBL 2014 AND THE GREEN HOMES PROGRAM****** NOTE: To achieve the required FSR. A floor space exclusion of 2% has been applied to this application. | 885750
BP-2019-00051 | 2019-04-25 | 3335 W 40TH AVENUE, Vancouver, BC V6N 3B5 | Building Permit | Building Permit (BP) | Demolition / Deconstruction | Completed | Low Density Housing - Demolition / Deconstruction - To demolish the existing one family dwelling building ($15,000) on this site by means of deconstruction. Demo Declaration – Hawk Siteworks Inc (604)805.6920 This permit is subject to the Green Demolition Bylaw (11023) Note: Pre-1950 recycling requirement: 90% of non-hazardous construction waste | 15000
BP-2019-00052 | 2019-02-21 | 3335 W 40TH AVENUE, Vancouver, BC V6N 3B5 | Building Permit | Building Permit (BP) | Salvage and Abatement | Completed | Low Density Housing - Salvage and Abatement - Note: This is a Salvage and Abatement permit only and does not authorize any demolition or deconstruction work on the house. Once you have completed your salvage and Abatement send the report to enviro.report@vancouver.ca Once your project has been completed by the assigned Project Coordinator they will contact you with further instructions. For Building Permit DB-2019- 00050 For Deconstruction permit BP-2019-00051 (90%) QP: Peter R. Van Bakel, CRM, CRSP, BCQP Consultants Inc. | 0
DB-2019-00054 | 2019-07-29 | 2964 W 19TH AVENUE, Vancouver, BC V6L 1E6 | Building Permit | Development and Building Permit (DB) | New Building | Completed | Low Density Housing - New Building - To construct a 2 storey + cellar one-family dwelling with a secondary suite located in the basement with an open parking pad, providing 1 parking space, having vehicular access from the lane. Note: This is a 2 storey building pursuant to the Zoning and Development By-Law 1- Covenant registered at the Land Title Office under CA7365313 2- No strata titling permitted 3- Proposed bar sink at Rec Room 4- A/C unit proposed at rear yard and Second Floor Plan 5- Schedule B: Makhan S. Dhillon P.Eng (604.537.6271) Structural & Geotechnical Address Note: 2964 W 19th Av - Principal Dwelling (1st & 2nd floor, west side of basement) 2966 W 19th Av - Secondary Suite (east side of basement) Addresses assigned per approved plans. Fire and Emergency street access to the secondary suite is from the west side. Street access must be provided and maintained at all times and the building addresses posted to be visible from the street in accordance with the Building By-law. *****THIS PERMIT HAS BEEN ISSUED UNDER THE REQUIREMENTS OF VBBL 2014 AND THE GREEN HOMES PROGRAM********* NOTE: To achieve the required FSR. A floor space exclusion of 2% has been applied to this application | 716250
BP-2019-00055 | 2019-01-29 | 8655 BOUNDARY ROAD, Vancouver, BC V5S 4N3 | Building Permit | Building Permit (BP) | Salvage and Abatement | Completed | Enquiry Centre - Salvage and Abatement - Interior alterations to allow salvage of non-structural building components prior to or during abatement work and removal of non-structural hazardous materials in this existing gas station on this site. QP is Alex Jang with AECOM | 0
BP-2019-00057 | 2019-02-19 | 2964 W 19TH AVENUE, Vancouver, BC V6L 1E6 | Building Permit | Building Permit (BP) | Salvage and Abatement | Completed | Low Density Housing - Salvage and Abatement - Note: This is a Salvage and Abatement permit only and does not authorize any demolition or deconstruction work on the house. Once you have completed your salvage and Abatement send the report to enviro.report@vancouver.ca Once your project has been completed by the assigned Project Coordinator they will contact you with further instructions. For Building Permit DB-2019-00054 For Deconstruction permit BP-2019- 00056(75%) QP: Peter R. Van Bakel, CRM, CRSP, BCQP Consultants Inc. | 0
GP-2019-00030 | 2019-01-14 | 616 W 22ND AVENUE, Vancouver, BC V5Z 1Z6 | Gas Permit | Residential | Renovation | Completed | Residential - Water Heater Replacement 40M No building work proposed | NULL
GP-2019-00031 | 2019-01-14 | 3670 W 18TH AVENUE, Vancouver, BC V6S 1B2 | Gas Permit | Residential | Renovation | Completed | Residential - Gas Range 84M No building work proposed | NULL
EP-2019-00106 | 2019-01-12 | 1772 E 6TH AVENUE, Vancouver, BC V5N 1P5 | Electrical Permit | Residential | New | Completed | Installation / Repair - Residential - New Duplex house wiring and finishing Each Unit Panel Size 100 Amps each Main Service Size 200 Amps | 20000
EP-2019-00107 | 2019-01-05 | 3203 E 27TH AVENUE, Vancouver, BC V5R 1P5 | Electrical Permit | Residential | New | Completed | Installation / Repair - Residential - SERVICE RELOCATION AND UNDERGROUND | 250
EP-2019-00108 | 2019-01-10 | 1428 E 30TH AVENUE, Vancouver, BC V5N 3A2 | Electrical Permit | Residential | New | Completed | Installation / Repair - Residential - service relocation and underground | 250
BP-2018-05492 | 2019-09-27 | 3304 CLIVE AVENUE, Vancouver, BC V5R 4V5 | Building Permit | Building Permit (BP) | New Building | Issued | High Density Housing / Commercial - New Building - To develop on this site a new 3-storey Multiple Dwelling building containing 3 dwelling units with 3 lock off units and 3 surface parking spaces having vehicular access from the lane. Revision-1 January 4, 2020 Amendment to replace building envelope registered professional of the record. Revision-2 March 3, 2021 To relocate electrical meters and modify bicycle storage | 1290750
BP-2018-05493 | 2019-01-07 | 888 HAMILTON STREET #1806, Vancouver, BC V6B 5W4 | Building Permit | Building Permit (BP) | Addition / Alteration | Completed | Field Review - Addition / Alteration - #1806 Interior alterations to provide improvements to this dwelling unit #1806 on the 18th floor in this existing mixed use building on this site. Scope of work: to add additional bathroom and closet. Related: IA-2018-01515: (IA - Sprinkler) OK for field review as per Jamie Zhang, Oct.18/18 Energy Upgrade: L2 - SWH - Install low flow shower heads in all showers | 50000
DB-2018-05506 | 2019-03-21 | 1569 W 60TH AVENUE, Vancouver, BC V6P 2A4 | Building Permit | Development and Building Permit (DB) | New Building | Completed | Low Density Housing - New Building - To construct a 2 storey one-family dwelling with a secondary suite located in the cellar. 1- Covenant registered at the Land Title Office under CA7300854 2- No strata titling permitted 3- A/C unit proposed 4- B1/B2. Jianli Guo P.Eng (604.526.1305) Structural & Geotechnical 5- HPO: Canstone Development Ltd ******THIS PERMIT HAS BEEN ISSUED UNDER THE REQUIREMENTS OF VBBL 2014 AND THE GREEN HOMES PROGRAM****** "Combustible projections or roof soffits on an exposing building face shall not project to less than .45m from the property line and shall be in compliance with VBBL 2014 9.10.15.5.(9)" | 961750
DB-2018-05512 | 2019-04-08 | 1420 E 28TH AVENUE, Vancouver, BC V5N 2X4 | Building Permit | Development and Building Permit (DB) | Addition / Alteration | Completed | Field Review - Addition / Alteration - Interior and exterior alterations and change of use of this existing two-storey, one-family dwelling to a one-family dwelling with a secondary suite with 1 off-street parking space provided at rear, having vehicular access off the rear lane. Scope of work to include reducing the rear deck to accommodate a new Laneway house in review under DB-2018-05433. OK for Field Review as per J. Zhang, October 19, 2018. Structural Schedule B submitted by Mike Ma, P. Eng., 778.389.3354 Address Note: 1420 E 28th Av - Principal Dwelling (2nd floor) 1422 E 28th Av - Secondary Suite (1st floor) Addresses assigned per approved plans. Fire and Emergency street access to the secondary suite is from the east side. Street access must be provided and maintained at all times and the building addresses posted to be visible from the street in accordance with the Building By-law. Note: 1. No strata-titling will be permitted. 2. This is a two-storey building pursuant to the Zoning and Development By-law. 3. An annual Vancouver Business License must be obtained prior to the rental of this approved one-family dwelling and/or secondary suite on this site. 4. Install interconnected, hardwired, 120 volt smoke alarms with battery back-up and silencing feature, in each sleeping unit and within 5m outside each sleeping areas on each storey as per Building By-law 9.10.19. 5. Install Carbon Monoxide Alarm as per Building By-law 9.32.4.2 & Bulletin 2007-007-BU/EL 6. Minimum 1 parking space has to be provided in accordance with the plans for the Laneway house in review under DB-2018-05433. A revision to provide a minimum of one open parking space at the rear of the site will be required if the Laneway house is not approved. | 2000
PP-2019-00038 | 2019-01-10 | 2433 W 22ND AVENUE, Vancouver, BC V6L 1M1 | Plumbing Permit | Residential | New | Completed | Residential - Install 2 outside sumps, no pumps | NULL
GP-2019-00034 | 2019-01-05 | 3788 SW MARINE DRIVE, Vancouver, BC V6N 3Z5 | Gas Permit | Residential | Renovation | Completed | Residential - INSTALLING & TESTING | NULL
EP-2019-00112 | 2019-01-13 | 3 E 46TH AVENUE, Vancouver, BC V5W 1Z2 | Electrical Permit | Residential | New | Completed | Installation / Repair - Residential - New Laneway house...rough wire and finishing Main service:200A Main house:150A LWH: 125A ** Amend 01/21/2019** change main House amps from 125 to 150 ************* Amend: Feb. 1st: change main service conductor size 2/0 to 250 kcmil..... **** AMEND: Feb. 7th: Please can you do Laneway house panel amps 125 . I did its by mistake 200 amp but ..so please edit and write 125 amp panel | 8000
EP-2019-00113 | 2019-01-14 | 3695 MOSCROP STREET, Vancouver, BC V5R 4E9 | Electrical Permit | Commercial | New | Expired | Temporary Power - Commercial - Temporary power pole permit. Effective: January 14, 2019 - January 13, 2020 Installing a post mounted Temporary construction power service. | NULL
EP-2019-00116 | 2019-01-13 | 6579 DOMAN STREET, Vancouver, BC V5S 3H3 | Electrical Permit | Residential | New | Completed | Installation / Repair - Residential - Security Alarm,Tel/Data/TV,Intercom for new LWH | 1200
EP-2019-00118 | 2019-01-13 | 2750 W 42ND AVENUE, Vancouver, BC V6N 3G5 | Electrical Permit | Residential | New | Completed | Installation / Repair - Residential - Security Alarm,CCTV,Tel/Data/TV,Intercom for new LWH | 1200
EP-2019-00117 | 2019-01-13 | 2746 W 42ND AVENUE, Vancouver, BC V6N 3G5 | Electrical Permit | Residential | New | Completed | Installation / Repair - Residential - Alarm,CCTV,Tel/Data/TV,Intercom,Music,Vacuum,Smart lighting | 5000
EP-2019-00119 | 2019-01-21 | 2138 E KENT AVENUE SOUTH #16, Vancouver, BC V5P 4X2 | Electrical Permit | Residential | Renovation - Dwelling Unit(s) only | Completed | Installation / Repair - Residential - Wiring for two existing bathrooms, heated floor, spot lights | 1000
BP-2018-05515 | 2019-11-29 | 2501 SPRUCE STREET, Vancouver, BC V6H 2P8 | Building Permit | Building Permit (BP) | Demolition / Deconstruction | Completed | Enquiry Centre - Demolition / Deconstruction - To demolish the existing mixed use building on site and create a vacant site. Permits required for excavation and new build. Related to Demo BP-2018-05515, S&A BP-2018-05671 Demo BP-2018-05516, S&A BP-2018-05672 | 50000
BP-2018-05516 | 2020-06-24 | 1110 W BROADWAY, Vancouver, BC V6H 1G5 | Building Permit | Building Permit (BP) | Demolition / Deconstruction | Completed | Field Review - Demolition / Deconstruction - To demolish the existing mixed use building on site and create a vacant site. Permits required for excavation and new build. Related to Demo BP-2018-05515, S&A BP-2018-05671 Demo BP-2018-05516, S&A BP-2018-05672 | 50000
DB-2018-05519 | 2019-03-13 | 2147 E 34TH AVENUE, Vancouver, BC V5P 1A9 | Building Permit | Development and Building Permit (DB) | Demolition / Deconstruction | Completed | Low Density Housing - Demolition / Deconstruction - To demolish the existing one family dwelling building ($15,000) on this site. | 15000
DB-2018-05523 | 2019-07-18 | 4353 W 16TH AVENUE, Vancouver, BC V6R 3E6 | Building Permit | Development and Building Permit (DB) | Demolition / Deconstruction | Completed | Low Density Housing - Demolition / Deconstruction - To demolish the existing one family dwelling building ($15,000) on this site. Note: Demo Declaration – Bhullar Excavating and Demolition (778) 891-4556 | 15000
SP-2018-02367 | 2019-06-03 | 1031 CARDERO STREET, Vancouver, BC V1V 1V1 | Sprinkler Permit | Commercial | New | Completed | Commercial - To install sprinklers to NFPA 13R and standpipe throughout this new 4-storey multiple infill dwelling containing 10 dwelling units with 2 standard car and 1 car share space at the rear having vehicular access from the lane, on this existing site. | NULL
EP-2018-09125 | 2019-01-25 | 3198 RIVERWALK AVENUE, Vancouver, BC | Electrical Permit | Commercial | New | Completed | Installation / Repair - Commercial - ***PARKADE*** installation permit. (BP-2017-04521) - To construct a new residential building consisting of two seven storey residential towers over 2 levels of underground parking. - Building 1 ("A") West Tower - BP-2018-04679 - 76 strata units - Building 2 ("B") East Tower - BP-2018-04680 - 65 strata units Related Permits: EP-2018-08271, EP-2018-08267, EP-2018-09125. Interim Permit: EP-2018-09160. | 389000
PP-2019-00053 | 2019-01-07 | 1060 ALBERNI STREET #1602, Vancouver, BC V6E 4K2 | Plumbing Permit | Residential | Renovation | Completed | Residential - Rough-in a clothes washer and install a bath tub. | NULL
EP-2019-00122 | 2019-01-21 | 650 W GEORGIA STREET, Vancouver, BC V6B 4N9 | Electrical Permit | Commercial | Addition | Completed | Installation / Repair - Commercial - main floor -Card reader and access control installation. NOTE: No building work alteration proposed | 2500
PP-2019-00076 | 2019-01-09 | 2184 W BROADWAY, Vancouver, BC V6K 2E1 | Plumbing Permit | Commercial | Renovation | Completed | Commercial - To replace one kitchen sink in the same location and one dishwasher in the same location. | NULL
EP-2019-00132 | 2019-01-16 | 1770 W 7TH AVENUE, Vancouver, BC V6J 4Y6 | Electrical Permit | Commercial | Renovation | Completed | Installation / Repair - Commercial - Suite# 409 Install new Lighting & Seismic, Receptacles, Exit Sign, Mechanical Connections and 100 amp 208 volt Sub Panel | 19567
PP-2019-00044 | 2019-01-23 | 2426 W 2ND AVENUE, Vancouver, BC V6K 1J6 | Plumbing Permit | Commercial | Renovation - Dwelling Unit(s) only | Completed | Commercial - Domestic Water Re Pipe of 10 Suites on 4 Floors | NULL
PP-2019-00045 | 2019-01-15 | 1686 W 12TH AVENUE, Vancouver, BC V6J 2E4 | Plumbing Permit | Commercial | Renovation - Dwelling Unit(s) only | Completed | Commercial - Domestic water re pipe of 48 suites on 11 floors | NULL
EP-2019-00128 | 2019-01-15 | 3962 KOOTENAY STREET, Vancouver, BC V5R 1C6 | Electrical Permit | Residential | New | Completed | Installation / Repair - Residential - Electrical installation for new Laneway House. Main Service: 200A Main House:125A LWH: 100A | 8000
PP-2019-00046 | 2019-01-15 | 3150 W 4TH AVENUE, Vancouver, BC V6K 1R7 | Plumbing Permit | Commercial | Renovation - Dwelling Unit(s) only | Completed | Commercial - Domestic water re pipe of 60 suites on 4 floors, risers and suite headers | NULL
BP-2018-05535 | 2019-11-12 | 3502 NAPLES WAY, Vancouver, BC V5S 4J1 | Building Permit | Building Permit (BP) | Addition / Alteration | Completed | High Density Housing / Commercial - Addition / Alteration - Exterior alterations for building envelope repair to the existing multiple dwelling building (Building 13) on this site. Repairs proposed in targeted area at the north side of in this building for wall rehabilitation including new vinyl siding, new soffits, new front metal stairs, new windows and doors, and new handrails and guards, and new deck membranes. ******THIS PERMIT HAS BEEN ISSUED UNDER THE REQUIREMENTS OF VBBL 2014******** Refer to main building permit DB-2018-04873 for documents, notes, and fees. | 0
BP-2018-05536 | 2019-11-12 | 3530 NAPLES WAY, Vancouver, BC | Building Permit | Building Permit (BP) | Addition / Alteration | Completed | High Density Housing / Commercial - Addition / Alteration - Exterior alterations for building envelope repair to the existing multiple dwelling building (Building 14) on this site. Repairs proposed in targeted area at the north side of in this building for wall rehabilitation including new vinyl siding, new soffits, new front metal stairs, new windows and doors, and new handrails and guards, and new deck membranes. ******THIS PERMIT HAS BEEN ISSUED UNDER THE REQUIREMENTS OF VBBL 2014******** Refer to main building permit DB-2018-04873 for documents, notes, and fees. | 0
BP-2018-05537 | 2019-11-12 | 3560 NAPLES WAY, Vancouver, BC | Building Permit | Building Permit (BP) | Addition / Alteration | Completed | High Density Housing / Commercial - Addition / Alteration - Exterior alterations for building envelope repair to the existing multiple dwelling building (Building 15) on this site. Repairs proposed in targeted area at the north side of in this building for wall rehabilitation including new vinyl siding, new soffits, new front metal stairs, new windows and doors, and new handrails and guards, and new deck membranes. ******THIS PERMIT HAS BEEN ISSUED UNDER THE REQUIREMENTS OF VBBL 2014******** Refer to main building permit DB-2018-04873 for documents, notes, and fees. | 0
DB-2018-05546 | 2019-02-21 | 2406 NANAIMO STREET, Vancouver, BC V5N 5E4 | Building Permit | Development and Building Permit (DB) | Addition / Alteration | Completed | Field Review - Addition / Alteration - Exterior and interior alterations to validate the WWOP to install a walk-in cooler and 3 roof top units to this existing retail store in this existing commercial building. Energy Upgrade Selected: L2 - Lighting - Upgrade to incorporate Space Control Systems (per 9.4.1.2 of ASHRAE 90.1-2010) OK for DB per Haizea Aguirre Puertolas OK for field review as per Jamie Zhang, Oct.23/18 | 46500
PP-2019-00048 | 2019-01-10 | 625 HOWE STREET, Vancouver, BC V6C 2T6 | Plumbing Permit | Commercial | Tenant Improvement | Completed | Commercial - 8th Floor - common corridors and washrooms Tenant Improvement | NULL
PP-2019-00050 | 2019-01-10 | 625 HOWE STREET, Vancouver, BC V6C 2T6 | Plumbing Permit | Commercial | Tenant Improvement | Completed | Commercial - 12th floor - common corridors and washrooms Tenant Improvement | NULL
BP-2019-00062 | 2019-06-18 | 2691 GRANT STREET, Vancouver, BC V5K 3G8 | Building Permit | Building Permit (BP) | Demolition / Deconstruction | Completed | Low Density Housing - Demolition / Deconstruction - To demolish the existing one family dwelling building on this site by means of deconstruction. This permit is subject to the Green Demolition Bylaw (11023) Note: Pre-1950 recycling requirement: 90% of non-hazardous construction waste | 15000
DB-2019-00064 | 2019-07-22 | 2689 GRANT STREET, Vancouver, BC V5K 3G8 | Building Permit | Development and Building Permit (DB) | New Building | Completed | Low Density Housing - New Building - To construct a 2 storey laneway house building with 1 parking space and a surface parking providing 1 parking space having vehicular access from the lane. Note: Parking for the site has been provided under DB (construction of LWH) Note: This is a 1 1/2 storey building pursuant to the Zoning & Development By-law - Covenant registered at the Land Title Office under CA7285008 - No strata titling permitted - No A/C unit proposed. - B1/B2. Julian Bozsik, P.Eng (604.431.0055) Structural & Geotechnical - HPO : Nucasa Development "Combustible projections or roof soffits on an exposing building face shall not project to less than .45m from the property line and shall be in compliance with VBBL 2014 9.10.15.5.(9)" The entire building, INCLUDING THE ATTACHED GARAGE (if applicable), to be sprinklered to NFPA 13D. Any alterations or conversions to the attached garage (if applicable) to habitable living space shall not be permitted without first obtaining the approval of the Director of Planning and the Chief Building Official. Thermal protection measures and Laneway house design guidelines shall be required to be met prior to the approval of the conversion. ******THIS PERMIT HAS BEEN ISSUED UNDER THE REQUIREMENTS OF VBBL 2014 AND THE GREEN HOMES PROGRAM****** Note from Addressing: Building 1 2693 Grant St - Principal Dwelling (1st & 2nd floor, south portion of basement) 2691 Grant St - Secondary Suite (north portion of basement) Building 2 2689 Grant St - Laneway House (1.5 storey) | 167625
EP-2019-00129 | 2019-01-21 | 3242 COLERIDGE AVENUE, Vancouver, BC V5S 3A5 | Electrical Permit | Residential | Renovation | Completed | Installation / Repair - Residential - Fire damage restoration repair in living room. Minor fire damage in living room , only [1] circuit was affected. Disconnect the affected circuit from breaker. Make safe. Structural damage: yes Related Case File CF-2019-000040 | 500
GP-2019-00036 | 2019-01-14 | 3362 W 26TH AVENUE, Vancouver, BC V6S 1N5 | Gas Permit | Residential | Tenant Improvement | Completed | Residential - Re/Re 40 Gallon hot water tank Gas permit only ; no building work permitted | NULL
BP-2019-00065 | 2019-06-12 | 1012 NELSON STREET, Vancouver, BC V6E 1H8 | Building Permit | Building Permit (BP) | Addition / Alteration | Completed | High Density Housing / Commercial - Addition / Alteration - Voluntary seismic upgrade for this existing Heritage Building to achieve S4 Design Upgrade Level for Structural Safety. The scope of work includes repair as well as upgrade to the building and its systems, creation of glazed and enclosed spaces within the Transept portion of the Church, reconfiguration of interior back -of-house rooms, replacement of the traditional fixed pew structure with non-fixed seating, and the following building envelope upgrades: -Replacement of existing roof with new copper batten seam roofing -Replacement of low-sloping roofing -Replacement of copper gutters and down-pipes -Re-pointing of existing granite cladding as required -Restoration of existing windows -Preservation of existing stained glass No changes to occupant load proposed. Maximum occupant load - 1119. | 25000000
EP-2019-00131 | 2019-01-15 | 188 E 1ST AVENUE, Vancouver, BC V5T 0C2 | Electrical Permit | Commercial | Renovation | Completed | Installation / Repair - Commercial - pulling 2 new feeds from breaker panel to mechanical equipment. No building work proposed | 920
GP-2019-00197 | 2019-01-21 | 3578 E 27TH AVENUE, Vancouver, BC V5R 1R1 | Gas Permit | Residential | Renovation | Completed | Residential - Boiler Replacement No building work permitted | NULL
SP-2018-02372 | 2019-02-27 | 1333 W BROADWAY, Vancouver, BC V6H 4C1 | Sprinkler Permit | Commercial | Renovation | Completed | Commercial - Sprinkler Permit for BP-2018-04548 #1488-14th floor Sprinkler alterations to remove all partition walls within office unit 1488 of this existing commercial building to provide a shell space for future tenant. | NULL
SP-2018-02373 | 2019-02-27 | 1333 W BROADWAY, Vancouver, BC V6H 4C1 | Sprinkler Permit | Commercial | Renovation | Completed | Commercial - Sprinkler Permit for BP-2018-04950 Sprinkler alterations for a new office tenant on the 12th floor of this existing commercial building. "This permit has been reviewed under the 2014 Vancouver Building By-law (#10908)." | NULL
DB-2018-05550 | 2019-02-11 | 8855 LAUREL STREET #4, Vancouver, BC | Building Permit | Development and Building Permit (DB) | Addition / Alteration | Completed | High Density Housing / Commercial - Addition / Alteration - Unit #4 - 8855 Laurel St Interior alterations and Change of Use from Warehouse (shell) to General Office with ancillary Wholesaling; a change of major occupancy to this vacant shell medium hazard industrial suite (F2 occupancy) within an existing building. This will be the first tenant in this suite, to be used as an office (Group D) w/ancillary wholesale (F2) for the purpose of marketing food services appliances to commercial customers. Note: No cooking operation is proposed, however ovens may be used to warm-up precooked food for demonstration propose. No exterior alterations proposed. NOTE: 1. As per a discussion w/Calvin Wang it has been determined that an Architect need not be involved. 2. OK for DB for Change of Use as per Nathaly Bahr, September 25, 2018 | 20000
BP-2018-05558 | 2019-05-08 | 3123 W BROADWAY, Vancouver, BC V6K 2H2 | Building Permit | Building Permit (BP) | Addition / Alteration | Stage Issued | Certified Professional Program - Addition / Alteration - Interior alterations and rehabilitation of this existing heritage theatre. Scope of work includes sprinklering and a fire alarm. This work is in conjunction with a new 6 storey building being constructed adjacent to the theatre under permit BP-2018-06626. Occupant load 594. Stage 1 - full construction - accepted May 8/19 Stage 2 - BP revision #1, changes to interior layout - accepted Feb.25/20 | 26700000
GP-2019-00041 | 2019-01-14 | 236 W 12TH AVENUE, Vancouver, BC V5Y 1T8 | Gas Permit | Residential | Tenant Improvement | Completed | Residential - Re/Re 50 gallon hot water tank gas permit only;no building work proposed | NULL
PP-2019-00056 | 2019-01-15 | 316 LAKEWOOD DRIVE, Vancouver, BC V5L 4L5 | Plumbing Permit | Residential | Renovation | Completed | Residential - Adjust existing plumbing to new layouts (Inspector, please note b/s was not noted on the related BP, please check if on the site copy stamped by City...thank you) | NULL
PP-2019-00054 | 2019-02-02 | 920 SCHOOL GREEN, Vancouver, BC | Plumbing Permit | Residential | Tenant Improvement | Completed | Residential - dishwasher install | NULL
PP-2019-00066 | 2019-01-16 | 401 BURRARD STREET, Vancouver, BC V6C 3R2 | Plumbing Permit | Commercial | Renovation | Completed | Commercial - Parkade - Replacement of old booster pump with new one. Minor piping extension to be completed. No building work permitted | NULL
EP-2019-00134 | 2019-01-15 | 2800 E 1ST AVENUE, Vancouver, BC V5M 1A8 | Electrical Permit | Commercial | NULL | Expired | Annual / Operating - Annual /Operating Permit Equipment maintenance and minor installations To replace Expired permit #: EP-2018-00182 Effective: Jan 6, 2019 - Jan 5, 2020 | NULL
GP-2019-00035 | 2019-01-14 | 2920 W 23RD AVENUE, Vancouver, BC V6L 1P5 | Gas Permit | Residential | Renovation | Completed | Residential - Installation of 3 gas fireplaces - venting and hook up only Amend permit August 27: 1 fireplace only 29,500 BTU | NULL
PP-2019-00055 | 2019-01-07 | 1060 ALBERNI STREET #804, Vancouver, BC V6E 4K2 | Plumbing Permit | Commercial | Renovation | Completed | Commercial - Unit # 804 | NULL
EP-2019-00136 | 2019-01-15 | 920 SCHOOL GREEN, Vancouver, BC | Electrical Permit | Residential | Renovation - Dwelling Unit(s) only | Completed | Installation / Repair - Residential - Install circuit for Dishwasher No building work permitted | 400
EP-2019-00135 | 2019-01-27 | 888 DUNSMUIR STREET, Vancouver, BC V6C 3K4 | Electrical Permit | Commercial | Addition | Completed | Installation / Repair - Commercial - 12th floor #1200 Low voltage communications and audio / visual cabling. This permit will be for the 12th floor only. Separate application submitted for 14th floor. | 1500
BP-2018-05564 | 2019-03-28 | 1225 SEYMOUR STREET, Vancouver, BC | Building Permit | Building Permit (BP) | Addition / Alteration | Completed | Field Review - Addition / Alteration - 1225 Seymour Street Interior alterations to provide improvements to the lobby area at 1225 Seymour Street on the ground floor of this existing multiple dwelling / social service center building on this site. OK for field review per W.Wong, October 24, 2018. CRP Schedule A & Architectural Schedule B submitted by Colin Shrubb, 604.669.7710 Electrical Schedule B submitted by Jurek Dabrowski, P.Eng., 604.685.9381 Note: Energy trigger chosen; L2 - Lighting - Upgrade all hard wired Lighting within scope of work area to High Efficiency light systems | 75000
EP-2018-09184 | 2019-01-11 | 1050 HOMER STREET, Vancouver, BC V6B 2W9 | Electrical Permit | Commercial | Tenant Improvement | Completed | Installation / Repair - Commercial - #390 Addition of branch circuits for kitchen counter top receptacles. Addition of data lines for new work station. No Building work proposed | 6000
DB-2018-05568 | 2019-01-28 | 2874 W 21ST AVENUE, Vancouver, BC V6L 1K6 | Building Permit | Development and Building Permit (DB) | New Building | Completed | Low Density Housing - New Building - To construct a 1.5 storey laneway house building with a surface parking providing 1 parking space having vehicular access from the lane. Note: This is a 1 1/2 storey building pursuant to the Zoning & Development By-law 1. No Strata Titling permitted 2. No A/C unit proposed 3. Structural and Geo technical Engineer: Jason Hui (778-319-3403) 4. HPO: PD Moore Homes Inc. 5. To achieve the required FSR, a floor space exclusion of 3% has been applied to this application as per section 11.24.18 of the district schedule, to accommodate improved building performance. "Combustible projections or roof soffits on an exposing building face shall not project to less than .45m from the property line and shall be in compliance with VBBL 2014 9.10.15.5.(9)" The entire building, INCLUDING THE ATTACHED GARAGE (if applicable), to be sprinklered to NFPA 13D. Any alterations or conversions to the attached garage (if applicable) to habitable living space shall not be permitted without first obtaining the approval of the Director of Planning and the Chief Building Official. Thermal protection measures and Laneway house design guidelines shall be required to be met prior to the approval of the conversion. ******THIS PERMIT HAS BEEN ISSUED UNDER THE REQUIREMENTS OF VBBL 2014 AND THE GREEN HOMES PROGRAM****** Addressing Notes: Building 1 (existing) 2876 W 21st Av - Principal Dwelling Building 2 2874 W 21st Av - Laneway House (1.5 storey) | 166100
PP-2018-04755 | 2019-05-06 | 1768 COOK STREET, Vancouver, BC V1V 1V1 | Plumbing Permit | Commercial | New | Completed | Commercial - Plumbing Permit Construction of a 17-storey multiple dwelling building containing 247 dwelling units and two levels of underground parking accessed from Cook street on this site. This permit has been issued for all site work and below grade facilities including 2 levels common underground parking for the propose development. Stage I (Excavation/Shoring) issued May 11, 2107. Revision #1 (Stage I) - to increase the depth of excavation and change the number of underground parkade floor levels to 3. Stage II (Structural to Grade) issued May 29, 2018 Stage III (Full construction) issue August 21, 2018. | NULL
DB-2018-05576 | 2019-08-30 | 3025 PENTICTON STREET, Vancouver, BC V5M 3C5 | Building Permit | Development and Building Permit (DB) | New Building | Expired | Low Density Housing - New Building - To construct a 2 storey one-family dwelling with a secondary suite ($830,000) located in the cellar and a LWH, at the rear providing 1 surface and 1 attached parking spaces having vehicular access from rear and flanking lanes. Note: This is a 2 storey building pursuant to the Zoning and Development By-Law 1- Covenant registered at the Land Title Office under CA7680784 2- No strata titling permitted 3- Bar sink proposed in the house side of cellar 4- No A/C unit proposed 5- Schedule B: Alan Prahalad, P.Eng (604-831-1431) Structural & Geotechnical 6- HPO: LS Developments NOTE: To achieve the required FSR. A floor space exclusion of 2% has been applied to this application as per section 10.33.1 of the district schedule, to accommodate improved building performance. Address Note: 3025 Penticton St - Principal Dwelling (south side basement, 1st & storey) 3023 Penticton St - Secondary Suite (north side basement) Addresses assigned per approved plans. Fire and Emergency street access to the secondary suite is from the north side. Street access must be provided and maintained at all times and the building addresses posted to be visible from the street in accordance with the Building By-law. ******THIS PERMIT HAS BEEN ISSUED UNDER THE REQUIREMENTS OF VBBL 2014 AND THE GREEN HOMES PROGRAM********* | 830000
PP-2019-00057 | 2019-01-17 | 2505 ADANAC STREET, Vancouver, BC V5K 2M6 | Plumbing Permit | Residential | Renovation | Completed | Residential - Plumbing installation for the renovation of a One Family Dwelling | NULL
EP-2019-00137 | 2019-04-17 | 992 W BROADWAY, Vancouver, BC V1V 1V1 | Electrical Permit | Commercial | New | Issued | Installation / Repair - Commercial - Sound System NOTE: No building work alteration proposed AMENDMENT: April 23, 2019 Corrected the address from 980 W BROADWAY TO 992 W BROADWAY. Removed the related building permit. | 1575
EP-2019-00138 | 2019-01-15 | 799 SAWYER'S LANE, Vancouver, BC | Electrical Permit | Residential | Renovation - Dwelling Unit(s) only | Completed | Installation / Repair - Residential - Install circuit for Dishwasher No building work permitted | 400
PP-2019-00061 | 2019-01-14 | 3195 KINGSWAY, Vancouver, BC V5R 5K2 | Plumbing Permit | Commercial | Renovation | Completed | Commercial - As per letter from Cross Connection Survey 1 - 1/2" DCVA No Building work proposed | NULL
DB-2019-00067 | 2019-02-01 | 6501 MAIN STREET, Vancouver, BC V5X 3H1 | Building Permit | Development and Building Permit (DB) | Addition / Alteration | Completed | High Density Housing / Commercial - Addition / Alteration - Tenant improvement for a new Tim Horton's. To change the use from retail (group E) to restaurant (group A2). Note: Refer to BP-2018-06201 for full work description. This permit is for Development review and Environmental review only. | 0
PP-2019-00062 | 2019-01-08 | 702 W 61ST AVENUE, Vancouver, BC V6P 3L3 | Plumbing Permit | Residential | New | Completed | Residential - Installation outside 2 sump with pump | NULL
EP-2019-00140 | 2019-01-16 | 1385 W 8TH AVENUE, Vancouver, BC V6H 3V9 | Electrical Permit | Commercial | Tenant Improvement | Completed | Installation / Repair - Commercial - 4th floor - Install 12 data lines / power for furniture Replace 3 exit signs | 4300
PP-2019-00063 | 2019-01-14 | 4961 SOMERVILLE STREET, Vancouver, BC V5W 3H1 | Plumbing Permit | Residential | New | Completed | Residential - Installation outside 2 sump 1 pump | NULL
EP-2019-00142 | 2019-01-16 | 1423 E 13TH AVENUE, Vancouver, BC V5N 2B5 | Electrical Permit | Commercial | Tenant Improvement | Completed | Installation / Repair - Commercial - remove existing devices and reinstall after seismic up grade has been completed. | 10000
GP-2019-00043 | 2019-01-07 | 2827 E 14TH AVENUE, Vancouver, BC V5M 2H8 | Gas Permit | Residential | Renovation | Completed | Residential - HWT RE&RE | NULL
SP-2019-00025 | 2019-01-16 | 2688 E 57TH AVENUE, Vancouver, BC V5S 2A8 | Sprinkler Permit | Residential | New | Completed | Residential - Sprinkler for new SFD with Secondary Suite | NULL
EP-2019-00143 | 2019-03-09 | 1483 HOMER STREET #2203, Vancouver, BC V6Z 3C7 | Electrical Permit | Residential | Renovation | Completed | Installation / Repair - Residential - #2203 Install pot lights and led strip lighting. Relocate fridge wire we will be putting in retrofit pot lights in hallway. replacing older existing model. main bathroom will have new pots. kitchen will have new pots. | 1400
PP-2019-00244 | 2019-01-17 | 1207 E 15TH AVENUE, Vancouver, BC V5T 2S7 | Plumbing Permit | Residential | Renovation | Completed | Residential - re and re for 1 kitchen and 1 bathroom | NULL
SP-2019-00026 | 2019-01-16 | 2678 E 57TH AVENUE, Vancouver, BC V5S 2A8 | Sprinkler Permit | Residential | New | Completed | Residential - Sprinkler for new laneway | NULL
EP-2019-00148 | 2019-02-03 | NULL | Electrical Permit | Commercial | Renovation | Completed | Installation / Repair - Commercial - Replace existing red light camera enclosure with a new model of enclosure. Temporary disconnection of power via fuses at base of camera pole. Disconnect & pull back wiring to base of pole, lift off enclosure. Replace with new enclosure, and reconnect wiring. | 2000
PP-2019-00067 | 2019-01-09 | 3080 E 17TH AVENUE, Vancouver, BC V5M 2N6 | Plumbing Permit | Residential | New | Completed | Residential - Install 1 o/s Sump without pump | NULL
EP-2019-00144 | 2019-01-27 | 2835 ETON STREET, Vancouver, BC V5K 1K4 | Electrical Permit | Residential | Renovation | Completed | Installation / Repair - Residential - removing and replacing electrical panel No building work permitted | 2000
SP-2018-02394 | 2019-01-21 | 3097 GRANVILLE STREET, Vancouver, BC V6H 3J9 | Sprinkler Permit | Commercial | New | Completed | Commercial - Sprinkler alterations to provide improvements (including a new interconnected stair to basement) for a new furniture store tenant in this existing one storey commercial building. Scope of work includes fully sprinklering the building to NFPA 13. | NULL
DB-2018-05583 | 2019-01-08 | 1505 W 2ND AVENUE, Vancouver, BC V6H 3Y4 | Building Permit | Development and Building Permit (DB) | Addition / Alteration | Expired | High Density Housing / Commercial - Addition / Alteration - To relocate the front entry doors at the northeast corner of the main floor to flush with the building entry and add a two storey canopy structure over for this existing restaurant/school tenant in this existing 6 story commercial building. NOTE: 1.0. all signage requires a separate permit. 2.0. This application is being reviewed under VBBL 2014. | 70000
EP-2018-09222 | 2019-03-11 | 711 W 17TH AVENUE, Vancouver, BC V5Z 3K4 | Electrical Permit | Commercial | New | Completed | Installation / Repair - Commercial - Electrical work for development a four storey mixed-use building with one level of Retail and four levels of Residential containing 16 dwelling units all over two (2) levels of underground parking. Amendment: June 12, 2020 Upload Fire alarm verification report, appendix C and ULC monitoring certificate | 380000
BP-2018-05588 | 2019-06-20 | 2662 MCGILL STREET, Vancouver, BC V5K 1H3 | Building Permit | Building Permit (BP) | Addition / Alteration | Completed | Low Density Housing - Addition / Alteration - Associated with DP-2018-00391 Exterior and interior alterations to remove the unauthorized kitchen in the rear of the basement and on the third floor, remove the second front entrance that access the basement, removal of kitchenette in garage,and satisfy the WWOP addition to the rear of the home that consists of a Storage room in the basement, a Guest Bedroom and deck on the main floor, to this existing single family dwelling. This is a 3 storey building Board of Variance Decision - August 28th, 2018 ALLOWED Appeal No. Z35240 – 2652 McGill Street Change of use to a one family dwelling with secondary suite, Main and second floor one family dwelling Basement Secondary Suite 2662 McGill St - Principal Dwelling (1st & 2nd floor) *Renumbered from 2652 2658 McGill St - Secondary Suite (basement) Addresses assigned per approved plans. Fire and Emergency street access to the secondary suite is from the west side. Street access must be provided and maintained at all times and the building addresses posted to be visible from the street in accordance with the Building By-law. NOTE: GARAGE IS TREATED EXISTING NON-CONFORMING. IF ANY WORK IS TO BE DONE ON EXTERIOR OF GARAGE A REVISION WILL BE REQUIRED TO REFLECT WEST WALL TO BE 1HR FRR, NON-COMBUSTIBLE CLADDING, SOLID SOFFIT AND 45MIN FRR SELF CLOSING DOOR. ******THIS PERMIT HAS BEEN ISSUED UNDER THE REQUIREMENTS OF VBBL 2014 AND THE GREEN HOMES PROGRAM************ | 4500
PP-2019-00068 | 2019-01-17 | 1759 W 60TH AVENUE, Vancouver, BC V6P 2A7 | Plumbing Permit | Residential | New | Completed | Residential - Install 1 outside sump | NULL
EP-2019-00146 | 2019-02-03 | 2883 POINT GREY ROAD, Vancouver, BC | Electrical Permit | Residential | Renovation | Completed | Installation / Repair - Residential - Renovation /addition wiring and new 400A service If work on this site could lead to ground disturbance (impacting soil) advise applicant to contact the Provincial Archaeology Branch at 250-953-3334 for a list of archaeological consultants, who when retained by the proponent, will apply on the proponent’s behalf for the necessary archaeological permits. In addition, please be advised that reports from an Archaeologist (Archaeological Overview Assessment (AOA) or Archaeological Impact Assessment (AIA) reports) and archaeological/heritage inspection permits from the First Nations may be necessary prior to the release of your City of Vancouver permits. Staff to document this was advised to the applicants, and to let your Manager know this application is in the system. | 80000
GP-2019-00044 | 2019-01-15 | 2236 E 35TH AVENUE, Vancouver, BC V5P 1C2 | Gas Permit | Residential | New | Completed | Residential - 2 Range, 1 boiler and 2 dryer | NULL
EP-2019-00150 | 2019-01-15 | 1434 BURNABY STREET, Vancouver, BC V6G 1W8 | Electrical Permit | Commercial | Renovation - Dwelling Unit(s) only | Completed | Installation / Repair - Commercial - Minor renovations to kitchen & bathroom (bath fan & GFCI receptacle). Installation of panel or panel inserts. NO Building Work Proposed | 2520
PP-2019-00069 | 2019-01-16 | 789 W PENDER STREET, Vancouver, BC V6C 1H2 | Plumbing Permit | Commercial | Tenant Improvement | Completed | Commercial - #310 - 2x DCVA for water filtration equipment | NULL
EP-2019-00953 | 2019-03-22 | 1804 W 4TH AVENUE, Vancouver, BC | Electrical Permit | Commercial | Renovation | Completed | Installation / Repair - Commercial - Installation of electrical for lighting circuits and power for receptacles from existing electrical panels, renovating existing space as per drawings. | 15500
EP-2019-00152 | 2019-01-17 | 511 W BROADWAY, Vancouver, BC | Electrical Permit | Commercial | Renovation | Completed | Installation / Repair - Commercial - Low voltage data cable installation. NOTE: No building work alteration proposed | 2000
DB-2019-00070 | 2019-06-11 | 6715 BUTLER STREET, Vancouver, BC V5S 3K8 | Building Permit | Development and Building Permit (DB) | New Building | Completed | Low Density Housing - New Building - To construct a 2 storey one-family dwelling ($1,201,490). The current configuration of the cellar does not approve any secondary suite. This application does not meet the requirements to allow for a secondary suite. The City of Vancouver cannot warrant or guarantee that a secondary suite will be granted approval upon future application submission or through the board of variance. 1- Covenant registered at the Land Title Office under CA7300806 2- No strata titling permitted 3- A/C unit proposed in rear yard. 4- Bar sink proposed in rec. room on cellar floor. 5- No secondary suite proposed. 6- Schedule B, Alan Prahalad P.Eng (604.831.1431) Structural & Geotechnical 7- HPO - CCK Homes Ltd. This is a 2 storey building pursuant to the Zoning and Development By-Law ******THIS PERMIT HAS BEEN ISSUED UNDER THE REQUIREMENTS OF VBBL 2014 AND THE GREEN HOMES PROGRAM****** See DB-2019-00073 for bldg 2 on site (laneway house) address 6719 Butler Street. | 1201490
DB-2019-00073 | 2019-06-11 | 6719 BUTLER STREET, Vancouver, BC V5S 3K8 | Building Permit | Development and Building Permit (DB) | New Building | Completed | Low Density Housing - New Building - To construct a 1.5 storey laneway house building with an attached garage providing 1 parking space + 1 on grade parking space, having vehicular access from the lane. Address assigned per approved plans. Fire and Emergency street access (walkway) to the laneway house is from the south side. Street access must be provided and maintained at all times in accordance with the Building By-law. Note: This is a 1 1/2 storey building pursuant to the Zoning & Development By-law 1. Covenant registered at the Land Title Office under CA7300806 2. No Strata Titling permitted 3. No A/C unit proposed. 4. Schedule B, Alan Prahalad P.Eng (604.831.1431) Structural & Geotechnical 5. HPO - CCK Homes Ltd. Note: See DB-2019-00070 for Bldg 1 on site (principal bldg) addressed 6715 Butler Street ******THIS PERMIT HAS BEEN ISSUED UNDER THE REQUIREMENTS OF VBBL 2014 AND THE GREEN HOMES PROGRAM****** "Combustible projections or roof soffits on an exposing building face shall not project to less than .45m from the property line and shall be in compliance with VBBL 2014 9.10.15.5.(9)" The entire building, INCLUDING THE ATTACHED GARAGE, to be sprinklered to NFPA 13D. | 294420
DB-2019-00074 | 2019-06-13 | 5284 SHERBROOKE STREET, Vancouver, BC V5W 3M4 | Building Permit | Development and Building Permit (DB) | New Building | Completed | Low Density Housing - New Building - To construct a 2 storey one-family dwelling with a secondary suite located in the Cellar with a detached accessory building (garage), at the rear providing 2 parking spaces, having vehicular access from the lane. Note: This is a 2 storey building pursuant to the Zoning and Development By-Law 1- Covenant registered at the Land Title Office under CA7339946 2- No strata titling permitted 3- A/C unit proposed 4- B1/B2. Y.K.Sharma P.Eng (778.863.7076) Structural & Geotechnical 5- HPO: Maximus Vision Group Ltd "Combustible projections or roof soffits on an exposing building face shall not project to less than .45m from the property line and shall be in compliance with VBBL 2014 9.10.15.5.(9)" The entire building, INCLUDING THE ATTACHED GARAGE (if applicable), to be sprinklered to NFPA 13D. ******THIS PERMIT HAS BEEN ISSUED UNDER THE REQUIREMENTS OF VBBL 2014 AND THE GREEN HOMES PROGRAM****** | 575500
EP-2019-00153 | 2019-01-18 | 890 W PENDER STREET, Vancouver, BC V6C 1J9 | Electrical Permit | Commercial | Tenant Improvement | Completed | Installation / Repair - Commercial - Supply and install lighting/lighting fixtures wire 1 fan coil Demo Data Cabling Power | 21900
GP-2019-00048 | 2019-03-22 | 3190 E 18TH AVENUE, Vancouver, BC V5M 2R5 | Gas Permit | Residential | Renovation | Completed | Residential - quoted boiler replacement gas permit only;no Building work proposed | NULL
PP-2019-00070 | 2019-03-01 | 990 W BROADWAY, Vancouver, BC | Plumbing Permit | Commercial | Tenant Improvement | Completed | Commercial - Installing a new Grease Interceptor Size of GI is 300GPM | NULL
EP-2019-00155 | 2019-01-16 | 651 E 53RD AVENUE, Vancouver, BC V5X 1J4 | Electrical Permit | Residential | New | Completed | Installation / Repair - Residential - Rough-in of security alarm, tv, telephone, internet, vacuum and camera. Completion of alarm, vacuum | 3000
GP-2019-00296 | 2019-01-23 | 3266 QUEENS AVENUE, Vancouver, BC V5R 4T8 | Gas Permit | Residential | Renovation | Completed | Residential - HWT RE&RE | NULL
SP-2019-00029 | 2019-01-17 | 6173 BATTISON STREET, Vancouver, BC V5S 3M7 | Sprinkler Permit | Residential | New | Completed | Residential - new sprinkler heads | NULL
SP-2019-00030 | 2019-01-17 | 6177 BATTISON STREET, Vancouver, BC V1V 1V1 | Sprinkler Permit | Residential | New | Completed | Residential - new sprinkler heads | NULL
PP-2019-00075 | 2019-01-17 | 7373 NANAIMO STREET, Vancouver, BC V5P 4M3 | Plumbing Permit | Residential | New | Completed | Residential - New Laneway House - To rough in and install 2 toilets, 2 bathroom sinks, 1 kitchen sink, 1 bathtub and 1 washer. | NULL
EP-2019-00158 | 2019-06-18 | 1010 E 7TH AVENUE, Vancouver, BC V5T 1P7 | Electrical Permit | Residential | New | Completed | Installation / Repair - Residential - Underground conduits and cables installation. Rough wiring, Installation of electrical boxes and devices. Installation of lighting, switches, receptacles motor disconnects etc. Extra low voltage wiring. Finishing of TV/TEL plates. Complete finishing of all electrical work. | 25000
PP-2019-00071 | 2019-01-17 | 142 E HASTINGS STREET, Vancouver, BC | Plumbing Permit | Commercial | Tenant Improvement | Completed | Commercial - Install toilet, lavratory sink and a kitchen sink - water lines and drainage | NULL
EP-2019-00159 | 2019-01-14 | 3027 VENABLES STREET, Vancouver, BC V1V 1V1 | Electrical Permit | Residential | New | Completed | Installation / Repair - Residential - new wiring & Installing items in new Laneway House Main Service: 200 amps Main house: 150 amps LWH: 125 amps | 8000
EP-2019-00163 | 2019-01-16 | 3666 MCGILL STREET, Vancouver, BC V5K 1J4 | Electrical Permit | Residential | New | Completed | Installation / Repair - Residential - Secondary suite - Prewire and completion of tel, data, tv, security alarm and cameras ******* AMEND: Dec. 12th: Site includes automated lights. New job total is $8000 | 13000
BP-2018-05591 | 2019-01-28 | 2200 YUKON STREET, Vancouver, BC V5Y 3P2 | Building Permit | Building Permit (BP) | Demolition / Deconstruction | Completed | Enquiry Centre - Demolition / Deconstruction - To demolish this existing commercial building on this site. "Notice of Demolition must be provided to District Building Inspector 24 hours in advance of demolition by calling 3-1-1 or 604-873-7000 outside of Vancouver." The deconstruction shall be in accordance with the submitted deconstruction plan and to be confirmed through an acceptable Deconstruction Compliance Report form with copies of recycling and disposal facility receipts. Attach all receipts and submit by email to compliancereport@vancouver.ca. All deconstruction is to be completed to the satisfaction of the Director of Planning prior to the issuance of the building permit. No demo plan rec'd | 120000
DB-2018-05596 | 2019-03-21 | 420 W 20TH AVENUE, Vancouver, BC V5Y 2C8 | Building Permit | Development and Building Permit (DB) | Addition / Alteration | Completed | Low Density Housing - Addition / Alteration - Interior alterations to this existing 2-storey and basement one-family dwelling with two parking spaces provided a double car carport with access from South lane. Scope of work includes full renovation to all floors, adding dormers to back of house on the second storey, correcting interior stairs to be to building code standards. B1/B2 - Structural - Jason Hui P Eng (778) 319-3403 **Entire building to be sprinkelered to NFPA 13-D** ******THIS PERMIT HAS BEEN ISSUED UNDER THE REQUIREMENTS OF VBBL 2014 AND THE GREEN HOMES PROGRAM****** | 300000
SP-2018-02412 | 2019-07-17 | 4908 CAMBIE STREET, Vancouver, BC V5Z 2Z5 | Sprinkler Permit | Commercial | New | Completed | Commercial - Building B To install sprinklers to NFPA 13 2013 throughout this six storey multiple dwelling building (Building B) containing 27 dwelling units over two levels of underground parking having vehicular access from the lane and provide vehicular access to the building at 4986 Cambie St. See site permit BP-2017-00982, SP-2018-02409 for details | NULL
SP-2018-02413 | 2019-07-17 | 4916 CAMBIE STREET, Vancouver, BC V1V 1V1 | Sprinkler Permit | Commercial | New | Completed | Commercial - To install sprinklers to NFPA 13 2013 throughout this townhouse homes along lane (Building C) containing 5 dwelling units over two levels of underground parking having vehicular access from the lane and provide vehicular access to the building at 4986 Cambie St. See site permit BP-2017-00982, SP-2018-02409 for details | NULL
EP-2019-00168 | 2019-01-31 | 1433 BURNABY STREET, Vancouver, BC V6G 1W6 | Electrical Permit | Residential | Renovation | Completed | Installation / Repair - Residential - #102,#303,#604 & #701 - 1st floor, 3rd floor, 6th floor & 7th floor Light, panel and fixture installation | 6000
DB-2019-00078 | 2019-01-22 | 650 W 41ST AVENUE, Vancouver, BC V5Z 2M9 | Building Permit | Development and Building Permit (DB) | Addition / Alteration | Completed | Field Review - Addition / Alteration - #261 To change of use from retail to financial institution, and interior alterations for new financial institution tenant unit 261 on second floor of this existing commercial building. Letters of assurance rcvd: J Gustavson 604.687.2511 D Prescott 604.255.1169 N Arora 416.849.6813 L2 - Lighting - Upgrade to incorporate Space Control systems (per 9.4.1.2 of ASHRAE 90.1 - 2010) | 250000
SP-2019-00031 | 2019-01-11 | 1764 PRESTWICK DRIVE, Vancouver, BC V5P 2E6 | Sprinkler Permit | Residential | New | Completed | Residential - Sprinkler Permit for To construct a 2 storey laneway house building with an attached garage providing 2 parking space + 1 on grade parking space, having vehicular access from the lane. Note: Parking for the site has been provided under DB | NULL
SP-2019-00032 | 2019-04-29 | 675 CAMBIE STREET, Vancouver, BC | Sprinkler Permit | Commercial | New | Completed | Commercial - 675 Cambie St. - This permit has been issued for sprinkler system alterations (add, relocate and remove) to the 2014 VBBL and NFPA 13, 2013 for the tenant improvements to provide interior and exterior alterations to this existing assembly space for a new restaurant tenant. Scope of work includes a covered patio and an open patio. Balance of building to be sprinklered. This application does not include any of the following: - Warehouse storage arrangements, or Mobile compact storage arrangements. - Flexible sprinkler pipe. - Information Technology Equipment Rooms (e.g. IT Rooms, LAN Rooms, etc.). - New alternative solutions and/or modifications to existing alternative solutions. Notes: 1. Balance of building to be sprinklered. 2. Per March 31, 2019 email from Steven Lee, P.Eng. - combustible raise floor assembly to meet 8.15.1 and 11.2.3.1.4.(4) to omit the 3000 sq.ft. calculations. | NULL
BP-2018-05601 | 2019-05-02 | 701 JACKSON AVENUE, Vancouver, BC | Building Permit | Building Permit (BP) | Addition / Alteration | Issued | Enquiry Centre - Addition / Alteration - Interior alterations to replace the existing fire alarm system in this existing multiple dwelling building. Work to include the digging of fibre optics conduit in the ground throughout the site to service the 15 buildings. Landscape plan to be filed under BP-2018-05574 Letters of assurance rcvd M Sino 604.990.3556 | 60000
BP-2018-05606 | 2019-02-25 | 850 E 37TH AVENUE, Vancouver, BC V5W 1G2 | Building Permit | Building Permit (BP) | Addition / Alteration | Completed | Field Review - Addition / Alteration - Exterior alterations to remove WWOP addition and restore the rear landing (4'x8') on the upper floor in this existing one family dwelling building on this site. OK for field review as per Jamie Zhang, Oct.25/18 | 5000
DB-2018-05607 | 2019-02-06 | 3112 W 5TH AVENUE, Vancouver, BC V6K 1V2 | Building Permit | Development and Building Permit (DB) | Addition / Alteration | Completed | Low Density Housing - Addition / Alteration - Interior/exterior renovations to include: Exterior: New wood balcony, Garage demolition, New side windows, New paved patio, New balcony. Basement: New interior stair, New bedroom and closets, New mechanical room, New laundry room, New Concrete slab. Main floor: New powder room. Attic: New stair, New dormer, New skylights, New window. Mechanical: New hot water and boiler, New interconnected smoke alarms and CO2. 1. No Bar sink proposed 2. No A/C unit proposed ENERGY ADVISOR: PETER CHO 778-316-9053 P. ENG. STRUCTURAL CARLOS CHIU 604-737-9830 ******THIS PERMIT HAS BEEN ISSUED UNDER THE REQUIREMENTS OF VBBL 2014 AND THE GREEN HOMES PROGRAM****** | 180000
EP-2018-09257 | 2019-02-01 | 920 W 10TH AVENUE, Vancouver, BC | Electrical Permit | Commercial | Renovation | Completed | Installation / Repair - Commercial - Supply and Install Fiber optic and copper backbone cable. | 86000
DB-2018-05610 | 2019-04-10 | 1515 RENFREW STREET, Vancouver, BC V5K 4C8 | Building Permit | Development and Building Permit (DB) | Demolition / Deconstruction | Completed | Low Density Housing - Demolition / Deconstruction - To demolish the existing one family dwelling building ($15,000) on this site Demo Contractor: All Star Excavating & Demolition Ltd. 604-715-4756 | 15000
EP-2019-00167 | 2019-01-14 | 45 W BROADWAY, Vancouver, BC V5Y 1P1 | Electrical Permit | Commercial | Renovation | Completed | Installation / Repair - Commercial - Lighting & air conditioner relocation No building work proposed | 4000
DB-2019-00079 | 2019-02-07 | 8277 ONTARIO STREET, Vancouver, BC V5X 0A7 | Building Permit | Development and Building Permit (DB) | Addition / Alteration | Completed | Field Review - Addition / Alteration - Interior and Exterior alterations to provide tenant improvements, including loading bay layout reconfiguration, for the existing Retail with tire storage and motor vehicle repair store on the 1st and 3rd stories of the existing 3 storey commercial building on this site. OK for Field Review per M. Valizadehasl, Dec 14/2018 OK for exterior alterations per K. Campbell Energy Upgrade exempted: Base Building - built to 90.1-2007 or better Revision #1: - revised layout of storage area - relocated. - new steel stud bulkhead at ground floor on gridlineS PJ betwween gridlines C5 AND C6 | 200000
SP-2019-00034 | 2019-01-08 | 2826 E 48TH AVENUE, Vancouver, BC V5S 1G9 | Sprinkler Permit | Residential | New | Completed | Residential - To install 41 sprinkler heads | NULL
EP-2019-00173 | 2019-01-14 | 2807 E 45TH AVENUE, Vancouver, BC V5R 3C5 | Electrical Permit | Residential | Addition | Completed | Installation / Repair - Residential - reconnect power to main house no building work proposed | 950
PP-2019-00072 | 2019-01-17 | 4369 OSLER STREET, Vancouver, BC V6H 2X6 | Plumbing Permit | Residential | New | Completed | Residential - Installing a back flow preventer for lawn irrigation T0 INSTALL 1 3/4" BACKFLOW PREVENTER FOR LAWN IRRIGATION LOCATED NEAR CITY SHUT OFF. The City of Vancouver requires that all double-check valve assemblies be installed horizontally. | NULL
EP-2019-00175 | 2019-01-15 | 3962 KOOTENAY STREET, Vancouver, BC V5R 1C6 | Electrical Permit | Residential | New | Completed | Installation / Repair - Residential - TV, phone, cctv and alarm wiring and finishing | 900
EP-2019-00176 | 2019-01-11 | 4666 REID STREET, Vancouver, BC V5R 3Y6 | Electrical Permit | Residential | Tenant Improvement | Expired | Installation / Repair - Residential - Replace Clevis due to pulling away. Emergency repairs | 683.22
PP-2019-00074 | 2019-01-17 | 666 BURRARD STREET, Vancouver, BC V6C 2X8 | Plumbing Permit | Commercial | Tenant Improvement | Completed | Commercial - #3210 - Install Fixtures | NULL
EP-2019-00177 | 2019-01-15 | 5128 DUNBAR STREET, Vancouver, BC V6N 1V7 | Electrical Permit | Residential | New | Completed | Installation / Repair - Residential - Electrical Permit for a new laneway house building with an attached garage MAIN SERVICE: 200 AMPS MAIN HOUSE: 100 AMPS LWH: 100 AMPS NOTE: NO GROUND DISTURBANCE - any ground disturbance may be in contravention to the Heritage Conservation Act and will require appropriate permits and clearances from the Provincial Archeology Branch, First Nations and the City of Vancouver | 8000
EP-2019-00181 | 2019-01-17 | 179 KEEFER PLACE, Vancouver, BC V6B 6L4 | Electrical Permit | Commercial | NULL | Expired | Annual / Operating - Annual / Operating renewal of EP-2018-00181 Effective Jan 08/2019 up to Jan 7 2020 | NULL
SP-2019-00036 | 2019-01-18 | 2805 E 45TH AVENUE, Vancouver, BC V1V 1V1 | Sprinkler Permit | Residential | New | Completed | Residential - To install new sprinkles system To construct a 2 storey laneway house building with an on grade parking space, having vehicular access from the lane. | NULL
SP-2019-00037 | 2019-01-08 | 1316 CONNAUGHT DRIVE, Vancouver, BC V6H 2H3 | Sprinkler Permit | Residential | New | Completed | Residential - To install 76 sprinkler heads | NULL
EP-2019-00178 | 2019-01-08 | NULL | Electrical Permit | Commercial | NULL | Expired | Movie Set / Filming - Generator for Commercial / Film Set: THE TERROR Season II Start date: January 14th Site contact and Electrician: Brian Lymer Herbert James (CEL010038114) Phone#:778-558-2147 NOTE: DATES and LOCATIONS please email: csinspection.clerks@vancouver.ca AMENDMENT: March 12, 2019 Additional FSR Electrical FSR: Jeffrey S J O'Brien Registration Number :CEL010025159 Class Codes: FSR Full Entertainment Phone#: 604-612-1485 | NULL
EP-2019-00479 | 2019-01-24 | 400 BURRARD STREET, Vancouver, BC V6C 3A6 | Electrical Permit | Commercial | NULL | Expired | Annual / Operating - Annual Electrical Permit VALID: December 18, 2018 to December 18, 2019 General Electrical Work through-out the building EP-2018-00594: Expired (Annual / Operating) | NULL
GP-2019-00055 | 2019-01-17 | 2248 WENONAH STREET, Vancouver, BC V5N 2Z6 | Gas Permit | Residential | New | Completed | Residential - New fireplace vent hook up | NULL
GP-2019-00057 | 2019-01-17 | 141 W 47TH AVENUE, Vancouver, BC V1V 1V1 | Gas Permit | Residential | New | Completed | Residential - Gas fireplace vent hook up | NULL
BP-2019-00082 | 2019-02-15 | 704 W 7TH AVENUE #3, Vancouver, BC V5Z 1B8 | Building Permit | Building Permit (BP) | Addition / Alteration | Completed | Field Review - Addition / Alteration - Unit #3 - Ground floor Interior alterations to provide improvements to this existing townhouse unit #3 in this existing multiple dwelling building on this site. Ok for field review as per Jamie Zhang, Jan.08/19 Scope of work: - install built-in wall storage around the new relocated gas fireplace at living room - relocate washer and dryer to hot water tank closet at ground floor - install new sink, counter top, fridge and built-in storage at kitchen - install new code compliant stair railing and closet doors - remove some existing pot lights at kitchen and living room - relocate water shut off valve at hot water tank closet Energy Upgrade Selected: L2 - Appliances - Upgrade to an Energuide/Energy Star appliance (fridge; dishwasher) | 3400
EP-2019-00186 | 2019-01-17 | 687 POWELL STREET, Vancouver, BC V6A 1H2 | Electrical Permit | Commercial | Tenant Improvement | Completed | Installation / Repair - Commercial - Install CAT6 low voltage cabling to 2 Wireless Access Points on first floor. No building work permitted | 1454
PP-2019-00077 | 2019-02-08 | 1370 E 10TH AVENUE, Vancouver, BC | Plumbing Permit | Residential | Addition | Completed | Residential - convert MCD with 3 dwelling units to 2FD front/back dwelling units | NULL
GP-2019-00059 | 2019-01-18 | 7373 NANAIMO STREET, Vancouver, BC V5P 4M3 | Gas Permit | Residential | New | Completed | Residential - To rough in and install 1 boiler and 1 gas range for Laneway House AMENDMENT: July 30, 2019 Bb-q rough in, piping only | NULL
BP-2019-00083 | 2019-05-21 | 560 BEATTY STREET, Vancouver, BC V6B 2L3 | Building Permit | Building Permit (BP) | Addition / Alteration | Completed | Field Review - Addition / Alteration - #L110 Interior alterations to provide improvements to this existing office tenant at L110 on the 3rd storey of this commercial building on this site. DBI to determine if SP required- IA-2019-00078: (IA - Sprinkler) OK for field review per W.Wong, January 8, 2019. Note: Energy trigger chosen; L2 - Lighting - Upgrade to incorporate Automatic Lighting Shutoff (per 9.4.1.1 of ASHRAE 90.1-2016) | 60000
DB-2018-05612 | 2019-04-10 | 1511 RENFREW STREET, Vancouver, BC V5K 4C8 | Building Permit | Development and Building Permit (DB) | New Building | Completed | Low Density Housing - New Building - To construct a 2 storey laneway house building with an open parking pad providing 1 parking space having vehicular access from the lane. Note: Parking for the site has been provided under DB (construction of LWH) Note: This is a 1 1/2 storey building pursuant to the Zoning & Development By-law 1.Covenant registered at the Land Title Office under CA7343690 2.No Strata Titling permitted 3.No A/C unit proposed 4. *HPO: Ls development Ltd 5. *Structural and Geo technical schedule B: Steven Lao (604-831-1431) "Combustible projections or roof soffits on an exposing building face shall not project to less than .45m from the property line and shall be in compliance with VBBL 2014 9.10.15.5.(9)" The entire building, INCLUDING THE ATTACHED GARAGE (if applicable), to be sprinklered to NFPA 13D Enhanced. Any alterations or conversions to the attached garage (if applicable) to habitable living space shall not be permitted without first obtaining the approval of the Director of Planning and the Chief Building Official. Thermal protection measures and Laneway house design guidelines shall be required to be met prior to the approval of the conversion. ******THIS PERMIT HAS BEEN ISSUED UNDER THE REQUIREMENTS OF VBBL 2014 Addressing notes: Building 1 1515 Renfrew St - Principal Dwelling (north side basement, 1st & 2nd storey) 1513 Renfrew St - Secondary Suite (south side basement) Building 2 1511 Renfrew St - Laneway House (1.5 storey) | 207750
DB-2018-05613 | 2019-01-30 | 930 CAMBIE STREET #PH1, Vancouver, BC V6B 5X6 | Building Permit | Development and Building Permit (DB) | Addition / Alteration | Completed | Field Review - Addition / Alteration - Ph#1 Exterior and interior alterations to provide improvements to the dwelling unit #PH1 on the 30th floor in this existing mixed-use building. Scope of work includes to replace the door and windows on the south side with new nano window and sliding door, new partition wall, update kitchen layout with new cabinets & fixtures. OK for DB per Grace Jiang OK for field review as per Jamie Zhang, Oct.26/18 Schedule B Architectural submitted per Justin Bennett, 604-603-1332 Energy Exempt: Site/External Alterations | 60000
DB-2018-05619 | 2019-03-19 | 2564 E 25TH AVENUE, Vancouver, BC V5R 1H3 | Building Permit | Development and Building Permit (DB) | New Building | Completed | Low Density Housing - New Building - To construct a 2 storey one-family dwelling with a secondary suite located in the Basement/Cellar with a LWH, at the rear providing 4 parking spaces, having vehicular access from the lane. Note: This is a 2 storey building pursuant to the Zoning and Development By-Law. 1- Bar/Sink proposed in Cellar/Basement in REC Room area 2- A/C external unit in rear yard. 3- No Secondary suite Proposed Str/Geo - K T C Nguyen P Eng 604 783-2582. HPO BRS Enterprises Ltd CA7072947 | 825397.5
BP-2018-05622 | 2019-01-15 | 2564 E 25TH AVENUE, Vancouver, BC V5R 1H3 | Building Permit | Building Permit (BP) | Salvage and Abatement | Completed | Low Density Housing - Salvage and Abatement - Salvage and Abatement permit only and to be completed under the supervision of a registered professional. This permit does not authorize demolition, deconstruction or construction work. Qualified Professional: Ramin Hamidnejad CRSP of Kinetic OHS Services Ltd. 604-988-0099 Building Permit: DB-2018-05619 Demolition Permit: DB-2018-05621 | 0
BP-2018-05624 | 2019-03-26 | 4621 CAMBIE STREET, Vancouver, BC V5Z 2Z1 | Building Permit | Building Permit (BP) | Demolition / Deconstruction | Completed | Enquiry Centre - Demolition / Deconstruction - To demolish the existing one family dwelling building ($15,000) on this site by means of deconstruction. This permit is subject to the Green Demolition Bylaw (11023) Note: Recycling requirement: 75% of non-hazardous construction waste. Related to S&A Permit: BP-2018-05681 | 15000
BP-2018-05625 | 2019-05-02 | 725 JACKSON AVENUE, Vancouver, BC | Building Permit | Building Permit (BP) | Addition / Alteration | Issued | Enquiry Centre - Addition / Alteration - Interior alterations to replace the existing fire alarm system in this existing multiple dwelling building. Work to include the digging of fibre optics conduit in the ground throughout the site to service the 15 buildings. Landscape plan to be filed under BP-2018-05574 Letters of assurance rcvd M Sino 604.990.3556 | 80000
GP-2019-00060 | 2019-01-17 | 3256 NAPIER STREET, Vancouver, BC V5K 2X1 | Gas Permit | Residential | New | Completed | Residential - new installation for new house -boiler, range, bb-q and fireplace fireplace- piping only | NULL
EP-2019-00288 | 2019-01-15 | 4055 CAMBIE STREET, Vancouver, BC V5Z 2X9 | Electrical Permit | Commercial | Renovation | Completed | Installation / Repair - Commercial - Installation and wiring for 6 pendant speakers. | 3000
EP-2019-00193 | 2019-01-21 | 3934 LILLOOET STREET, Vancouver, BC V5R 2E8 | Electrical Permit | Residential | New | Completed | Installation / Repair - Residential - TV, telephone, internet and alarm pre-wire | 3000
SP-2019-00038 | 2019-01-16 | 510 W GEORGIA STREET, Vancouver, BC V6B 0M3 | Sprinkler Permit | Commercial | Tenant Improvement | Completed | Commercial - Modifying 2 sprinkler heads | NULL
GP-2019-00064 | 2019-02-08 | 5156 ABERDEEN STREET, Vancouver, BC V5R 4M3 | Gas Permit | Residential | Tenant Improvement | Completed | Residential - RE RE Furnace gas permit only;no building work proposed | NULL
EP-2019-00281 | 2019-02-25 | 666 BURRARD STREET, Vancouver, BC V6C 2X8 | Electrical Permit | Commercial | Addition | Completed | Installation / Repair - Commercial - Low voltage data cable installation. NOTE: No building work alteration proposed | 2000
EP-2019-00282 | 2019-02-20 | 666 BURRARD STREET, Vancouver, BC V6C 2X8 | Electrical Permit | Commercial | Renovation | Completed | Installation / Repair - Commercial - Low voltage data cable installation. NOTE: No building work alteration proposed | 16800
EP-2019-00196 | 2019-01-16 | 1930 E 8TH AVENUE, Vancouver, BC V5N 1V1 | Electrical Permit | Residential | New | Expired | Temporary Power - Residential - Temp Power Pole Valid Jan 16/2019 til Jan 15/2020 DB – NOT ISSUED: Work authorized by this permit is for placement of a temporary power pole only and does not authorize any site construction and/or excavation. A separate Building Permit will be required prior to commencement of any other work on this site. ** Amend 01/18/2019** correct address is 1930 E 8th | NULL
BP-2018-05626 | 2019-05-02 | 745 JACKSON AVENUE, Vancouver, BC | Building Permit | Building Permit (BP) | Addition / Alteration | Issued | Enquiry Centre - Addition / Alteration - Interior alterations to replace the existing fire alarm system in this existing multiple dwelling building. Work to include the digging of fibre optics conduit in the ground throughout the site to service the 15 buildings. Landscape plan to be filed under BP-2018-05574 Letters of assurance rcvd M Sino 604.990.3556 | 55000
BP-2018-05627 | 2019-05-13 | 4639 CAMBIE STREET, Vancouver, BC V5Z 2Z1 | Building Permit | Building Permit (BP) | Demolition / Deconstruction | Completed | Enquiry Centre - Demolition / Deconstruction - To demolish the existing one family dwelling building ($15,000) on this site by means of deconstruction. This permit is subject to the Green Demolition Bylaw (11023) Note: Recycling requirement: 75% of non-hazardous construction waste. | 15000
BP-2018-05628 | 2019-05-02 | 765 JACKSON AVENUE, Vancouver, BC | Building Permit | Building Permit (BP) | Addition / Alteration | Issued | Enquiry Centre - Addition / Alteration - Interior alterations to replace the existing fire alarm system in this existing multiple dwelling building. Work to include the digging of fibre optics conduit in the ground throughout the site to service the 15 buildings. Landscape plan to be filed under BP-2018-05574 Letters of assurance rcvd M Sino 604.990.3556 | 55000
BP-2018-05629 | 2019-03-26 | 4663 CAMBIE STREET, Vancouver, BC V5Z 2Z1 | Building Permit | Building Permit (BP) | Demolition / Deconstruction | Completed | Enquiry Centre - Demolition / Deconstruction - To demolish the existing one family dwelling building ($15,000) on this site by means of deconstruction. This permit is subject to the Green Demolition Bylaw (11023) Note: 75% of non-hazardous construction waste. Related to S&A Permit: BP-2018-05683 | 15000
BP-2018-05630 | 2019-05-02 | 785 JACKSON AVENUE, Vancouver, BC | Building Permit | Building Permit (BP) | Addition / Alteration | Issued | Enquiry Centre - Addition / Alteration - Interior alterations to replace the existing fire alarm system in this existing multiple dwelling building. Work to include the digging of fibre optics conduit in the ground throughout the site to service the 15 buildings. Landscape plan to be filed under BP-2018-05574 Letters of assurance rcvd M Sino 604.990.3556 | 55000
PP-2019-00080 | 2019-01-15 | 7996 ELLIOTT STREET, Vancouver, BC V5S 2P2 | Plumbing Permit | Residential | Renovation | Completed | Residential - Plumbing fixtures | NULL
EP-2019-00200 | 2019-01-17 | 2632 E 45TH AVENUE, Vancouver, BC V5R 3C1 | Electrical Permit | Residential | New | Completed | Installation / Repair - Residential - New installation laneway house Main Service 200 Amps Main House 150 Amps LWH 100 Amps AMENDMENT: January 28, 2019 Correction on the address. This permit is for the Laneway house.No A/C unit proposed as per building permit. | 8000
EP-2019-00382 | 2019-01-22 | 943 E 24TH AVENUE, Vancouver, BC V5V 2A8 | Electrical Permit | Residential | New | Completed | Installation / Repair - Residential - Class 2 ccts - alarm /tv /tel / vac | 1810
EP-2019-00197 | 2019-01-08 | 702 E 60TH AVENUE, Vancouver, BC V5X 2A4 | Electrical Permit | Residential | New | Expired | Temporary Power - Residential - Temporary power pole Valid: January 08, 2019 to January 07, 2020 | NULL
EP-2019-00198 | 2019-01-08 | 4485 SOPHIA STREET, Vancouver, BC V5V 3V8 | Electrical Permit | Residential | New | Expired | Temporary Power - Residential - Temporary power pole Valid: January 08, 2019 to January 07, 2020 NOTE: Work authorized by this permit is for placement of a temporary power pole only and does not authorize any site construction and/or excavation. A separate Building Permit will be required prior to commencement of any other work on this site. | NULL
GP-2019-00065 | 2019-01-24 | 5732 JOYCE STREET, Vancouver, BC V5R 4H7 | Gas Permit | Residential | Tenant Improvement | Completed | Residential - Hot water tank replacement No building work permitted | NULL
PP-2019-00239 | 2019-01-30 | 3070 E 43RD AVENUE, Vancouver, BC V5R 2Z6 | Plumbing Permit | Residential | New | Completed | Residential - Installing 2 sumps with no pump. | NULL
EP-2019-00202 | 2019-01-17 | 6095 BALACLAVA STREET, Vancouver, BC V6N 1L3 | Electrical Permit | Residential | Renovation | Completed | Installation / Repair - Residential - Upgrade electrical service from 100 to 200 amps. ** Amend 12/04/2019** increase in the value to 8000 ** Amend 12/05/2019** Include installing a sub panel in the garage, wiring a green house, wiring a pump house and connecting a hot tub | 8000
DB-2018-05632 | 2019-05-17 | 2684 DUKE STREET, Vancouver, BC V5R 4S9 | Building Permit | Development and Building Permit (DB) | Demolition / Deconstruction | Completed | Enquiry Centre - Demolition / Deconstruction - To demolish this existing one family dwelling on this site. Related to S&A application BP-2018-05633 Note: Notice of Demolition must be provided to District Building Inspector 24 hours in advance of demolition by calling 3-1-1 or 604-873-7000 outside Vancouver | 15000
BP-2018-05633 | 2019-01-11 | 2684 DUKE STREET, Vancouver, BC V5R 4S9 | Building Permit | Building Permit (BP) | Salvage and Abatement | Completed | Enquiry Centre - Salvage and Abatement - Interior alterations to allow salvage of non-structural building components prior to or during abatement work and removal of non-structural hazardous materials in this existing single family dwelling building. Related to demolition permit application: BP-2017-05632 Note: QP is Tarlochan (Terry) Sunar or MCA Environmental Consulting Inc., 604-805-1344. | 0
BP-2018-05635 | 2019-01-11 | 2690 DUKE STREET, Vancouver, BC V6R 4S9 | Building Permit | Building Permit (BP) | Salvage and Abatement | Completed | Enquiry Centre - Salvage and Abatement - Interior alterations to allow salvage of non-structural building components prior to or during abatement work and removal of non-structural hazardous materials in this existing pre-1940s one family dwelling building. Related to demolition permit application: DB-2018-05634 Note: QP is Tarlochan (Terry) Sunar or MCA Environmental Consulting Inc., 604-805-1344. | 0
BP-2018-05637 | 2019-01-11 | 2696 DUKE STREET, Vancouver, BC V6R 4S9 | Building Permit | Building Permit (BP) | Salvage and Abatement | Completed | Enquiry Centre - Salvage and Abatement - Interior alterations to allow salvage of non-structural building components prior to or during abatement work and removal of non-structural hazardous materials in this existing single family dwelling building. Related to demolition permit application: BP-2017-05636 Note: QP is Tarlochan (Terry) Sunar or MCA Environmental Consulting Inc., 604-805-1344. | 0
SP-2018-02428 | 2019-05-08 | 3478 SAWMILL CRESCENT, Vancouver, BC V5S 0E3 | Sprinkler Permit | Commercial | Tenant Improvement | Completed | Commercial - 3478 Sawmill Crescent - This permit has been issued for sprinkler system alterations (add, relocate and remove) to the 2014 VBBL and NFPA 13, 2013 for the tenant improvements to provide interior alterations for a first tenant improvement and a change of use from Retail Shell to Health Care Office on the ground floor of this existing mixed-use building on this site. Scope of work: construct new partition walls, glazing, doors, finishes, lighting, ceiling work, electrical, plumbing, mechanical and sprinkler. This application does not include any of the following: - Warehouse storage arrangements. - Mobile compact storage arrangements. - Changes to the sprinkler system supply piping (e.g. valves, mains, cross-mains, etc.). - Information Technology Equipment Rooms (e.g. IT Rooms, LAN Rooms, etc.). - New alternative solutions and/or modifications to existing alternative solutions. - Change in occupancy and/or hazard classification. Notes: 1. See AL-2017-00003 - Separation of Retail and Residential Occupancies for Application of 3.2.2 2. Change in NFPA 13 hazard classification from OHG2 under base building to Light Hazard under tenant improvement to allow for the use of flexible sprinkler hose. Future tenant improvements will require hydraulic calculations for a change in occupancy/hazard classification. Flexible Sprinkler Pipe (Tenant Improvement Area) - Automatic sprinkler system has been designed for the use of Victaulic model AH-2 flexible sprinkler drops with 1/2" outlets, up to 36" with a maximum of 5 - 90 degree bends at a 2" bend radius for use with standard coverage pendent sprinklers as noted on the sprinkler system shop drawings. | NULL
EP-2019-00203 | 2019-01-17 | 3107 E 51ST AVENUE, Vancouver, BC V5S 1S2 | Electrical Permit | Residential | New | Completed | Installation / Repair - Residential - Underground Cable and Panel Connection for Main House | 1000
EP-2019-00204 | 2019-01-17 | 6991 KILLARNEY STREET, Vancouver, BC V5S 2Y2 | Electrical Permit | Residential | New | Completed | Installation / Repair - Residential - UNDERGROUND CABLE AND PANEL CONNECTIONFOR MAIN HOUSE | 1000
EP-2019-00205 | 2019-01-18 | 1618 E HASTINGS STREET, Vancouver, BC | Electrical Permit | Commercial | Renovation | Completed | Installation / Repair - Commercial - For Urban Native Youth Association Range, hood fan and dishwasher wiring. No structural work as per Karan Sidhu | 1500
EP-2019-00206 | 2019-01-16 | 2515 W 16TH AVENUE, Vancouver, BC V6K 3B9 | Electrical Permit | Residential | Renovation | Completed | Installation / Repair - Residential - security alarm wiring and completion ONLY | 1000
EP-2019-00208 | 2019-01-16 | 1877 W 36TH AVENUE, Vancouver, BC V6M 1K6 | Electrical Permit | Residential | New | Completed | Installation / Repair - Residential - security alarm wiring & finishing ONLY | 2000
SP-2019-00045 | 2019-02-11 | 1018 W GEORGIA STREET, Vancouver, BC | Sprinkler Permit | Commercial | Renovation | Completed | Commercial - Return sprinkler coverage to base building coverage. NO OCCUPANT at this time. This permit has been issued to the 2014 VBBL and NFPA 13/13 to return this space, as described below, to base building sprinkler coverage (relocate and remove sprinklers to ensure sprinkler coverage to the base building design, VBBL, and NFPA 13). Interior and exterior alterations to provide improvements for retail (shell) at 1018 W Georgia St on the ground floor of this existing commercial building on this site. Exterior work to restore storefront to match building. Work to include an opening between unit and common lobby. This application does not include any of the following: • hydraulic calculations, • change in occupancy and /or hazard classification, • storage arrangements (e.g. warehouse, mobile compact storage arrangements), • New alternative solutions and/or modifications to existing alternative solutions. • changes to the sprinkler system supply piping (e.g. valves, mains, cross-mains, branch-lines, etc.), or • flexible sprinkler pipe. | NULL
BP-2018-05639 | 2019-01-08 | STAN PARK PAVILION - 610 PIPELINE ROAD, Vancouver, BC | Building Permit | Building Permit (BP) | Temporary Building / Structure | Completed | High Density Housing / Commercial - Temporary Building / Structure - To erect and install 1 - 30' x 75', 1 - 15' x 40', and 1 - 15' x 50' tents for the Goop Vancouver Life Style event for a limited period of time expiring October 29, 2018. | 6400
DB-2018-05641 | 2019-06-25 | 3447 TRIUMPH STREET, Vancouver, BC V5K 1T9 | Building Permit | Development and Building Permit (DB) | New Building | Completed | Low Density Housing - New Building - To construct a 2 storey + cellar one-family dwelling ($718,800.00) with a detached accessory building (garage), at the rear providing 2 parking spaces, having vehicular access from the lane. Note: This is a 2 storey building pursuant to the Zoning and Development By-Law 1- Bar/Sink proposed 2- No A/C unit proposed 3- Schedule - B Structural and Geo-technical Dr.K.Karimi (604 336 5080) "Combustible projections or roof soffits on an exposing building face shall not project to less than .45m from the property line and shall be in compliance with VBBL 2014 9.10.15.5.(9)" The entire building, INCLUDING THE ATTACHED GARAGE (if applicable), to be sprinklered to NFPA 13D. ******THIS PERMIT HAS BEEN ISSUED UNDER THE REQUIREMENTS OF VBBL 2014 AND THE GREEN HOMES PROGRAM****** | 718800
BP-2018-05642 | 2019-05-16 | 3447 TRIUMPH STREET, Vancouver, BC V5K 1T9 | Building Permit | Building Permit (BP) | Demolition / Deconstruction | Completed | Low Density Housing - Demolition / Deconstruction - To demolish the existing one family dwelling building ($15,000) on this site by means of deconstruction. This permit is subject to the Green Demolition Bylaw (11023) Note: Pre-1940 recycling requirement: 75% of non-hazardous construction waste | 15000
PP-2018-04814 | 2019-01-21 | 1721 COTTON DRIVE, Vancouver, BC V5N 3V1 | Plumbing Permit | Residential | New | Cancelled | Residential - Plumbing and heating for main home to a three-storey two-family dwelling | NULL
EP-2019-00600 | 2019-01-25 | 2982 W 7TH AVENUE, Vancouver, BC V6K 1Z8 | Electrical Permit | Residential | Renovation | Completed | Installation / Repair - Residential - low energy audio and video wiring | 14700
EP-2019-00212 | 2019-01-10 | 6205 WEST BOULEVARD, Vancouver, BC V6M 3X4 | Electrical Permit | Commercial | Renovation | Completed | Installation / Repair - Commercial - Remove some switches. Installed plugs and receptacles. Light fixtures. | 9440
PP-2019-00084 | 2019-01-10 | 2185 BONACCORD DRIVE, Vancouver, BC V5P 2N8 | Plumbing Permit | Residential | New | Completed | Residential - Plumbing Permit for laneway house building AMENDMENT: March 04, 2019 Correction on the address | NULL
PP-2019-00085 | 2019-01-09 | 3593 E PENDER STREET, Vancouver, BC V5K 2E2 | Plumbing Permit | Residential | New | Completed | Residential - Plumbing Permit for a 2 storey one-family dwelling with a secondary suite. Bar/sink proposed in basement rec room. | NULL
PP-2019-00086 | 2019-01-15 | 1229 E 17TH AVENUE, Vancouver, BC V5V 1C5 | Plumbing Permit | Residential | Renovation | Completed | Residential - plumbing fixtures and 30 meters of piping ** Amend 06/11/2019** add 1 Shower | NULL
GP-2019-00067 | 2019-01-16 | 2595 W 1ST AVENUE, Vancouver, BC V6K 1G8 | Gas Permit | Residential | Renovation | Completed | Residential - On demand Hot water | NULL
PP-2019-00087 | 2019-01-15 | 590 KAMLOOPS STREET, Vancouver, BC V5K 3V3 | Plumbing Permit | Residential | Renovation | Completed | Residential - installing one outside sump no pump | NULL
PP-2019-00088 | 2019-01-15 | 3850 W 38TH AVENUE, Vancouver, BC | Plumbing Permit | Residential | New | Completed | Residential - laneway house one outside sump no pump | NULL
EP-2019-00214 | 2019-01-21 | 666 BURRARD STREET, Vancouver, BC V6C 2X8 | Electrical Permit | Commercial | Tenant Improvement | Completed | Installation / Repair - Commercial - #1560 - 15th floor Demo existing light fixtures. Install new light fixtures. Lighting control New receptacles. Data/Communication ** Amend 05/13/2019*** Changes have been made on this project which has increased our job value. The new value of our job is $106,000.00 Thank you, Gord Denham (FSR A) | 106000
PP-2019-00089 | 2019-01-15 | 3887 WALLACE STREET, Vancouver, BC V1V 1V1 | Plumbing Permit | Residential | New | Completed | Residential - laneway house one outside sump no pump | NULL
GP-2019-00068 | 2019-01-17 | 957 E 15TH AVENUE, Vancouver, BC V5T 2S2 | Gas Permit | Residential | Renovation - Dwelling Unit(s) only | Completed | Residential - Removal and reinstall of new tank No building work permitted. | NULL
EP-2019-00213 | 2019-01-16 | 2801 E HASTINGS STREET, Vancouver, BC V5K 2A1 | Electrical Permit | Commercial | Tenant Improvement | Completed | Installation / Repair - Commercial - Tenant Improvement for Tim Hortons restaurant. New branch wiring and device. New lighting. New 600A sub panel. All fire alarm work is by base building. All extra low voltage wiring by others. | 69950
PP-2019-00090 | 2019-01-15 | 411 E 55TH AVENUE, Vancouver, BC V5X 1N3 | Plumbing Permit | Residential | New | Completed | Residential - New plumbing fixtures for a one-family dwelling with a secondary suite.No proposed bar sink | NULL
GP-2019-00069 | 2019-01-17 | 2858 E 23RD AVENUE, Vancouver, BC V1V 1V1 | Gas Permit | Residential | New | Completed | Residential - Supply and install fireplace unit in one family dwelling with secondary suite | NULL
PP-2019-00091 | 2019-01-15 | 407 E 55TH AVENUE, Vancouver, BC V5X 1N3 | Plumbing Permit | Residential | New | Completed | Residential - New plumbing for Laneway House | NULL
EP-2019-00216 | 2019-01-15 | 337 E 36TH AVENUE, Vancouver, BC V5W 1C5 | Electrical Permit | Residential | New | Completed | Installation / Repair - Residential - new home with suite - new wiring and service, new panel, branch and heating.No A/C unit proposed as per building permit. **** AMEND: April 4th: to add a/c (Add A/C handling unit to closet main level) it is amended on the BP increase value by $7000 (previous value was $27,000) as per Doug Amend April 16 2019 -rough wire only for future Generator per Greg Maxwell | 34000
BP-2019-00088 | 2019-02-27 | 34 W 7TH AVENUE, Vancouver, BC V5Y 1L6 | Building Permit | Building Permit (BP) | Addition / Alteration | Completed | Field Review - Addition / Alteration - #360 Interior alteration to provide first tenant improvement in units #310, and #360 on the 3rd floor for a new office tenant in this existing mixed-use building on this site. Scope of work includes consolidate two units, #310, 360 into one unit. Addresssing notes: Demising wall has been removed, combining #310 and #360 into one unit retaining #360. #310 has been cancelled and is to be removed from the building / suite. #360 is to be posted on the suite and to be clearly visible from the suite entry prior to final inspection. Letters of assurance rcvd: D Wong 604.773.2068 P Kuo 778.788.4925 H Feng 778.357.0536 Okay for field review as per E.Kai Jan 9/18 | 1000000
EP-2019-00219 | 2019-01-17 | 6933 CAMBIE STREET, Vancouver, BC V1V 1V1 | Electrical Permit | Residential | New | Completed | Installation / Repair - Residential - Low Voltage wiring for thermostats in suites in townhouses Main electrical permit | 500
EP-2019-00218 | 2019-01-16 | 128 W PENDER STREET, Vancouver, BC V6B 1R8 | Electrical Permit | Commercial | Renovation | Completed | Installation / Repair - Commercial - To install light track, power outlets, relocate emergency exit signs, and data wiring | 2800
PP-2019-00093 | 2019-01-16 | 1545 E 53RD AVENUE, Vancouver, BC V5P 1X3 | Plumbing Permit | Residential | New | Completed | Residential - installing one outside sump | NULL
PP-2019-00094 | 2019-01-15 | 583 BEACH CRESCENT #2905, Vancouver, BC V6Z 3E6 | Plumbing Permit | Residential | Renovation | Completed | Residential - #2905 washroom upgrade | NULL
EP-2019-00243 | 2019-01-15 | 2088 COMMERCIAL DRIVE, Vancouver, BC V5N 4B2 | Electrical Permit | Commercial | Tenant Improvement | Completed | Installation / Repair - Commercial - Installing new electrical for a coffee shop and cinnamon bun bakery - new outlets, lights, power for kitchen appliances. Low voltage wire installation for data and Fire alarm | 45000
DB-2019-00091 | 2019-09-05 | 380 E 16TH AVENUE, Vancouver, BC V5T 2T6 | Building Permit | Development and Building Permit (DB) | New Building | Completed | Low Density Housing - New Building - In accordance with the Board of Variance approval Z35366 dated October 03, 2018 hereby permitting the construction of a two-storey two-family dwelling ($554,000) with a detached accessory building (garage) at the rear providing 2 parking spaces and having vehicular access from the lane. Note: This is a 2 storey building pursuant to the Zoning and Development By-Law 1. No A/C units proposed 2. No Bar sinks proposed 3. Schedule A: Heather Johnston, Architect AIBC (778.386.6769) 4. Schedule B: Heather Johnston, Architect AIBC (778.386.6769) Architectural 5. Schedule B: Bengt Jansson, P.Eng (778.233.2813) Structural 6. Schedule B: P.K.L. Fong, P.Eng (604.837.3205) Geotechnical 7. HPO: Alchemy Construction Ltd Address Note: 380 E 16th Av - Front Unit (north portion of 1st & 2nd floor) 378 E 16th Av - Back Unit (south portion of 1st & 2nd floor) Address assigned per approved plans. Fire and Emergency street access to the back unit is from the west side. Street access must be provided and maintained at all times and the building addresses posted to be visible from the street in accordance with the Building By-law. ******THIS PERMIT HAS BEEN ISSUED UNDER THE REQUIREMENTS OF VBBL 2014 AND THE GREEN HOMES PROGRAM****** | 554000
DB-2018-05647 | 2019-05-09 | 2446 E PENDER STREET, Vancouver, BC V5K 2B3 | Building Permit | Development and Building Permit (DB) | New Building | Completed | Low Density Housing - New Building - To construct a 2 storey laneway house building with 1 on grade parking space, having vehicular access from the lane. Note: This is a 1 1/2 storey building pursuant to the Zoning & Development By-law 1.No Strata Titling permitted 2. B1/B2. Structural: Y.K.Sharma P.Eng (778.863.7076) Geotechnical: Z.Guan P.Eng (778.868.5635) 3. HPO: Sky Projects Ltd ******THIS PERMIT HAS BEEN ISSUED UNDER THE REQUIREMENTS OF VBBL 2014 AND THE GREEN HOMES PROGRAM****** "Combustible projections or roof soffits on an exposing building face shall not project to less than .45m from the property line and shall be in compliance with VBBL 2014 9.10.15.5.(9)" | 225000
EP-2020-03317 | 2020-05-06 | NULL | Electrical Permit | Commercial | New | Completed | Installation / Repair - Commercial - New overhead service for Telus Small Cell on joint use wood pole ** Amend 06/30/2020** Amendments as discussed: Specific Location: Pole Service - 910 Victoria Dr, BC Hydro Pole # BC106103 Work Description add: Pole Service - 910 Victoria Dr Volts: 120 Amps: 15 Service Phase: 1 Phase 2 Wire Size of Conductor: 10 AWG Material of Service Conductor: copper Size of Grounding Conductor: 4 | 450
BP-2018-05653 | 2019-03-22 | 1190 HORNBY STREET, Vancouver, BC V6Z 2K5 | Building Permit | Building Permit (BP) | Addition / Alteration | Completed | High Density Housing / Commercial - Addition / Alteration - Interior renovation of the 12th floor to modify seating layout and partitions for a new office tenant. Note: 1- Related to BP-2018-04988 and for the same new tenant that occupies 8th and 9th floors. 2- Permit application fee is paid under BP-2018-04988. | 0
BP-2018-05658 | 2019-07-29 | 4420 SLOCAN STREET, Vancouver, BC V5R 1Z7 | Building Permit | Building Permit (BP) | New Building | Completed | Low Density Housing - New Building - To construct a 2 storey + basement one-family dwelling with a secondary suite located in the basement with a detached accessory building (garage), at the rear providing 1 parking spaces, having vehicular access from the lane. 1- Covenant registered at the Land Title Office under CA7461795 2- No strata titling permitted 3- No A/C unit proposed 4- B1/B2. N.K.Varshney P.Eng (604.251.6320) Structural & Geotechnical 5- HPO: Sharma Enterprises Ltd ******THIS PERMIT HAS BEEN ISSUED UNDER THE REQUIREMENTS OF VBBL 2014 AND THE GREEN HOMES PROGRAM****** "Combustible projections or roof soffits on an exposing building face shall not project to less than .45m from the property line and shall be in compliance with VBBL 2014 9.10.15.5.(9)" The entire building, INCLUDING THE ATTACHED GARAGE, to be sprinklered to NFPA 13D. | 471750
DB-2019-00092 | 2019-03-07 | 3744 W 10TH AVENUE, Vancouver, BC | Building Permit | Development and Building Permit (DB) | Addition / Alteration | Completed | High Density Housing / Commercial - Addition / Alteration - Interior Alterations and change of use from dry cleaner (Group D) to School - Self Improvement (Group A2 - Low Occupant Load, classified as Group D) for this new cooking school - Little Kitchen Academy in the existing one-storey commercial building. Notes: 1. Class 3 Cooking Operation (ovens, induction cooktops and domestic hoods are proposed). 2. Maximum allowable occupant load: 25 3. Any increase in occupant load requires further review of the VBBL and may require additional washrooms. | 140000
BP-2019-00093 | 2019-07-11 | 380 E 16TH AVENUE, Vancouver, BC V5T 2T6 | Building Permit | Building Permit (BP) | Demolition / Deconstruction | Completed | Low Density Housing - Demolition / Deconstruction - Demolition – Pre 1950’s To demolish the existing one family dwelling building ($15,000) on this site by means of deconstruction. This permit is subject to the Green Demolition Bylaw (11023) Note: Pre-1910 recycling requirement: 90% of non-hazardous construction waste, including 3 tonnes of lumber minimum. | 15000
BP-2019-00095 | 2019-03-07 | 380 E 16TH AVENUE, Vancouver, BC V5T 2T6 | Building Permit | Building Permit (BP) | Salvage and Abatement | Completed | Low Density Housing - Salvage and Abatement - Salvage and Abatement Permit To be completed under the supervision of a registered professional. This permit does not authorize demolition, deconstruction or construction work. QP: Ramin Hamidnejad, CRSP of Kinetic OHS Services Ltd. Building permit: DB-2019-00091 Demolition permit: BP-2019-00093 | 0
PP-2019-00100 | 2019-01-16 | 792 W 66TH AVENUE, Vancouver, BC V6P 2R5 | Plumbing Permit | Residential | Renovation | Completed | Residential - sewer and water pipe replacement 24 meters of piping | NULL
DB-2019-00097 | 2019-05-24 | 2122 VENABLES STREET, Vancouver, BC V5L 2J4 | Building Permit | Development and Building Permit (DB) | New Building | Completed | Low Density Housing - New Building - To construct a 2 1/2 storey two-family dwelling with a detached accessory building (garage) at the rear providing 2 parking spaces, having vehicular access from the lane. 1- A/C unit proposed 2- B1/B2. A.Prahalad P.Eng (604.831.1431) Structural & Geotechnical 3- HPO: Four Corners Homes Ltd ******THIS PERMIT HAS BEEN ISSUED UNDER THE REQUIREMENTS OF VBBL 2014 AND THE GREEN HOMES PROGRAM****** "Combustible projections or roof soffits on an exposing building face shall not project to less than .45m from the property line and shall be in compliance with VBBL 2014 9.10.15.5.(9)" The entire building, INCLUDING THE ATTACHED GARAGE, to be sprinklered to NFPA 13D. | 754500
DB-2018-05659 | 2019-07-29 | 4420 SLOCAN STREET, Vancouver, BC V5R 1Z7 | Building Permit | Development and Building Permit (DB) | Demolition / Deconstruction | Completed | Low Density Housing - Demolition / Deconstruction - Demolition – Conventional (Standard) To demolish the existing one family dwelling building on this site. | 15000
SP-2018-02443 | 2019-03-12 | 990 BEACH AVENUE #703, Vancouver, BC V6Z 2N9 | Sprinkler Permit | Residential | Renovation - Dwelling Unit(s) only | Completed | Residential - #703 - RELOCATE (X2) SPRINKLER HEADS LOCATED IN KITCHEN TO SUIT NEW FLOOR PLAN This permit has been issued for sprinkler system alterations (add, relocate and remove) to the 2014 VBBL and NFPA 13, 2013 for the Interior alterations to residential unit #703 on the 6th and 7th floor of this existing Multiple Dwelling Building on this site. | NULL
BP-2018-05662 | 2019-01-03 | 35 GORE AVENUE, Vancouver, BC V6A 2Y8 | Building Permit | Building Permit (BP) | Addition / Alteration | Completed | Field Review - Addition / Alteration - To validate the change of use on the main floor (35 Gore Avenue) from Industrial Use to Residential Unit with an Artist Studio - Class B, in this existing retail/industrial/artist studio/residential building on this site. Letters of assurance rcvd Douglas L. Massie, Architect AIBC, MRAIC 604.264.1450 (architectural) OK for field review as per A. Cashato on September 11/18 Related to DP-2018-00573 | 4000
GP-2018-03235 | 2019-01-22 | 3870 W 21ST AVENUE, Vancouver, BC V6S 1H4 | Gas Permit | Residential | New | Completed | Residential - HOOKUP AND VENTING FOR ONE FIREPLACE | NULL
EP-2018-09339 | 2019-01-18 | 1067 SEYMOUR STREET, Vancouver, BC V6B 5S4 | Electrical Permit | Commercial | Renovation | Completed | Installation / Repair - Commercial - Elevator Modernization's: (2) new elevator cab light disconnects with 15A fuses Extension of existing #4 ground in gutter to new location tel line to shaft for cab phone connection generator run / pre transfer signals to elevator machine room New receptacles (1) new smoke detector in elevator machine room (5) new elevator recall relays in elevator machine room (2) new heat detectors in elevator pit NOTE:Electrical Drawings were given back to the applicant upon issuance of this permit. | 20000
EP-2020-03370 | 2020-05-15 | NULL | Electrical Permit | Commercial | New | Completed | Installation / Repair - Commercial - New overhead service for Telus Small Cell on joint use wood pole AMENDMENT: June 23, 2020 Specific Location: Pole Service - 3326 School Ave, BC Pole # BC106907 Work Description add: Pole Service - 3326 School Ave Volts: 120 Amps: 15 Service Phase: 1 Phase 2 Wire Size of Conductor: 10 AWG Material of Service Conductor: copper Size of Grounding Conductor: 4 | 450
EP-2019-00224 | 2019-01-14 | 1333 W BROADWAY, Vancouver, BC V6H 4C1 | Electrical Permit | Commercial | Renovation | Completed | Installation / Repair - Commercial - 2nd floor - sound masking units and low voltage cabling | 16188
DB-2019-00100 | 2019-03-06 | 2653 WAVERLEY AVENUE, Vancouver, BC V5S 1E6 | Building Permit | Development and Building Permit (DB) | Addition / Alteration | Completed | Field Review - Addition / Alteration - Exterior and interior alterations to renovate the kitchen on the main floor, enclose one entrance door in the basement and validate WWOP to convert the existing attached two-carport into garage in this existing one family dwelling on this site. OK for field review per Jamie Zhang, Jan.09/19 | 180000
PP-2019-00102 | 2019-01-16 | 2370 W 2ND AVENUE #601, Vancouver, BC V6K 1J2 | Plumbing Permit | Residential | Renovation | Completed | Residential - renovating 2 bathrooms and kitchen | NULL
DB-2019-00101 | 2019-02-05 | 7106 CLARENDON STREET, Vancouver, BC V5S 2K4 | Building Permit | Development and Building Permit (DB) | Addition / Alteration | Completed | Field Review - Addition / Alteration - Interior and exterior alterations and change of use of this existing two-storey with basement, one-family dwelling to a one-family dwelling with a secondary suite with 3 off-street parking space provided in the detached garage, having vehicular access off the rear lane. Scope of work: Provide upgrades to kitchen, bathrooms and laundry room and to legalize a secondary suite. OK for Field Review per S. Yu on Jan 9, 2019 Structural Schedule B submitted by Zhiguo (Gary) Zhang, 604.319.9998 Note: 1. No strata-titling will be permitted. 2. This is a two-storey building pursuant to the Zoning and Development By-law. 3. An annual Vancouver Business License must be obtained prior to the rental of this approved one-family dwelling and/or secondary suite on this site. 4. Install interconnected, hardwired, 120 volt smoke alarms with battery back-up and silencing feature, in each sleeping unit and within 5m outside each sleeping areas on each storey as per Building By-law 9.10.19. 5. Install Carbon Monoxide Alarm as per Building By-law 9.32.4.2 & Bulletin 2007-007-BU/EL 6. Site impermeability has been relaxed by R. Dinh to 65% for existing hardscape on Jan 9, 2019 7. Renovation Energy Upgrade Proposal provided by Peter Cho, City Green Solutions, 778.316.9053 8. Scope of work to include energy upgrade in accordance with Article 11.2.1.4 of the 2014 Vancouver Building By-law. Renovation Energy Upgrade Proposal to include: Building Envelope Air Sealing, Attic Insulation Upgrade to R-40, New window installation USI 1.4 or better, New exterior entrance doors to be USI 1.8 or better. Refer to Renovation Energy Upgrade Proposal form for details. | 200000
EP-2019-00229 | 2019-01-18 | 3420 ST. CATHERINES STREET, Vancouver, BC V5V 4K8 | Electrical Permit | Residential | New | Completed | Installation / Repair - Residential - Building Intercom and access Control Insuite Security, structured wire and audio | 20000
BP-2019-00103 | 2019-03-19 | 7627 YUKON STREET, Vancouver, BC V5X 2Y4 | Building Permit | Building Permit (BP) | New Building | Completed | Certified Professional Program - New Building - To construct a 4 storey multiple dwelling building (SE building) containing 8 units. (3 single storey units on first level and 5 three storey units above). Refer to BP-2018-03263 for site work, below grade facilities and common underground parking. STAGED CONSTRUCTION Stage 1 - Excavation & Shoring (issued Feb. 4, 2019) Stage 2 - Full Structure (issued Mar. 18, 2019) Stage 3 - Full Construction (issued Sept. 19, 2019) | 0
EP-2019-00230 | 2019-02-03 | 1333 W BROADWAY, Vancouver, BC V6H 4C1 | Electrical Permit | Commercial | Renovation | Completed | Installation / Repair - Commercial - #520 - sound masking units and low voltage cable | 6603
PP-2019-00103 | 2019-01-18 | 602 W HASTINGS STREET, Vancouver, BC V6B 1P2 | Plumbing Permit | Commercial | Tenant Improvement | Completed | Commercial - 3rd floor - renovation - 2 toilets, a urinal, 1 shower, 1 kitchen sink, 1 dishwasher and 1 DCVA | NULL
GP-2019-00076 | 2019-01-17 | 341 W 20TH AVENUE, Vancouver, BC V5Y 2C5 | Gas Permit | Residential | Renovation | Completed | Residential - furnace replacement | NULL
EP-2019-00236 | 2019-01-15 | 3626 W BROADWAY, Vancouver, BC V6R 2B7 | Electrical Permit | Commercial | Addition | Completed | Installation / Repair - Commercial - addition of outlets/lighting No building work proposed | 5990
EP-2019-00240 | 2019-01-18 | 977 W 8TH AVENUE, Vancouver, BC V5Z 1E4 | Electrical Permit | Commercial | Tenant Improvement | Completed | Installation / Repair - Commercial - Installation / Repair - Residential - Installation / Repair - Residential Multi Family - Option 1 of 2018-004-BU/EL. Voluntary replacement of an existing Edwards Quickstart Fire Alarm Control Panel with an Edwards iO Fire Alarm Control Panel. The current system is obsolete and there are no longer parts available and the building would like a modern panel installed to replace the existing panel so that if there is any service(s) required into the future that there are parts available. The building would like to be proactive to keep the building safe for all of their residents. The existing system has been tagged as fully operational for the year. All of the existing devices will remain in their current location. All of the existing bells will be changed to horns in their current location in order to be compatible with the new system, and a new compatible LED annunciator will be installed indoors in the panel. A full third party verification will be completed to CAN/ULC-S537-13 to meet the requirements of the VBBL and the above mentioned bulletin. | 5500
DB-2019-00106 | 2019-02-08 | 4298 DUNBAR STREET, Vancouver, BC | Building Permit | Development and Building Permit (DB) | Addition / Alteration | Completed | Field Review - Addition / Alteration - Exterior and interior alterations and a change of use from Health Care Office to Retail (Limited Food Service) to provide improvements for a new Retail tenant (Domino's) at 4298 Dunbar Street on the ground floor of this existing commercial building on this site. OK for DB per P.Chan, January 9, 2018. OK for field review per W.Wong, January 9, 2018. Notes: 1. Storefront glazing is to remain clear and unobstructed. No translucent or opaque film, artwork, shelving, display case, curtains or similar elements are to be installed on or directly outside or inside of the approved glazing. Separate permit is required for all signage. 2. Energy trigger chosen; L2 - HVAC - Clean and Balance all Air Systems (per 6.7.2.3.2 of ASHRAE 90.1-2010) | 30000
PP-2019-00105 | 2019-01-16 | 491 SW MARINE DRIVE, Vancouver, BC | Plumbing Permit | Commercial | Renovation | Completed | Commercial - IBP- DCVA for water filter | NULL
PP-2019-00106 | 2019-01-16 | 609 W PENDER STREET, Vancouver, BC | Plumbing Permit | Commercial | Renovation | Completed | Commercial - IBP- DCVA for water filter | NULL
EP-2019-00242 | 2019-02-19 | 30 SMITHE STREET, Vancouver, BC V6B 0P5 | Electrical Permit | Commercial | Tenant Improvement | Cancelled | Installation / Repair - Commercial - TI for the Belgian Cafe | 64500
PP-2019-00108 | 2019-01-14 | 829 WINDERMERE STREET, Vancouver, BC V5K 4J5 | Plumbing Permit | Residential | New | Completed | Residential - New house Sump only | NULL
SP-2019-00047 | 2019-01-18 | 650 W GEORGIA STREET, Vancouver, BC V6B 4N9 | Sprinkler Permit | Commercial | Tenant Improvement | Completed | Commercial - To add and relocate sprinklers to make legal. | NULL
PP-2019-00109 | 2019-05-03 | 3399 KINGSWAY, Vancouver, BC V5R 5K6 | Plumbing Permit | Commercial | New | Completed | Commercial - Plumbing Permit To construct a new one-storey commercial-use building for General Office, over one level of underground parking. | NULL
PP-2018-04834 | 2019-01-16 | 3245 PIERVIEW CRESCENT, Vancouver, BC V1V 1V1 | Plumbing Permit | Commercial | New | Completed | Commercial - Plumbing Permit To develop this site (Parcel 5A) with a 6-storey Multiple Dwelling building consisting of Social Housing with 51 affordable housing dwelling units and one level of underground parking accessed from Pierview Crescent. Full construction | NULL
DB-2018-05668 | 2019-08-21 | 374 POWELL STREET, Vancouver, BC V6A 1G4 | Building Permit | Development and Building Permit (DB) | Addition / Alteration | Completed | High Density Housing / Commercial - Addition / Alteration - Minor Renovation to first floor (374 Powell ST) Minor renovation of the existing Vocational Cooking School/Restaurant in conjunction with the Social Service Centre at 374 Powell Street in this existing 3-storey mixed use building. Included in the scope of work is changes to the existing kitchen hood, ducting, and installing kitchen exhaust fan and MUA units on the roof. Class-1 cooking operation Revision-1 January 26, 2021 1- To replace architect 2- To replace CRP 3- Provide revised arrangement for accessible washroom 4- Relabel the washrooms 5- Keep the existing combustible stairs, but upgrade it to meet VBBL 11.3.5.4 6- Modify ramp slope and remove its hand rail Revision-2, August 19, 2021. To replace structural engineer of the record Revision-3 September 9, 2021 Changing applicant name on the permit | 150000
PP-2018-04835 | 2019-01-16 | 3183 PIERVIEW CRESCENT, Vancouver, BC V1V 1V1 | Plumbing Permit | Commercial | New | Completed | Commercial - Plumbing Permit To develop this site (Parcel 3) with a 6-storey Multiple Dwelling building consisting of Social Housing with 89 affordable housing dwelling units and one level of underground parking accessed from Pierview Crescent. Full Construction | NULL
DB-2018-05676 | 2019-03-13 | 3551 W 17TH AVENUE, Vancouver, BC V1V 1V1 | Building Permit | Development and Building Permit (DB) | New Building | Completed | Low Density Housing - New Building - To construct a 2 storey laneway house building with an open parking pad, providing 1 parking space, having vehicular access from the lane. Note: This is a 1 ½ storey building pursuant to the Zoning & Development By-law Note: Bldg 1 (principal bldg) addressed 3542 w 16th retained on site. 1. No A/C unit proposed 2. Schedule B: Yuanyuan Fang P.Eng (604.868.2076) Structural & Geotechnical Building 2 3551 W 17th Av - 1st & 2nd storey (laneway house) Address assigned per the approved plans, Fire and Emergency street access (walkway) to the Laneway house is from W 17TH. Street access must be provided & maintained at all times and the building address posted to be visible from the street in accordance with the Building By-law prior to Final Inspection. ******THIS PERMIT HAS BEEN ISSUED UNDER THE REQUIREMENTS OF VBBL 2014 AND THE GREEN HOMES PROGRAM****** NOTE: To achieve the required FSR. A floor space exclusion of 3% has been applied to this application as per section 11.24.18 of the district schedule, to accommodate improved building performance. | 144750
DB-2018-05678 | 2019-01-10 | 3088 W 35TH AVENUE, Vancouver, BC V6N 2M8 | Building Permit | Development and Building Permit (DB) | Addition / Alteration | Completed | Field Review - Addition / Alteration - Exterior and interior alterations to this existing single family dwelling. 2 car garage to remain at rear with access from the lane. Scope of work to Include: Exterior work to repair the front porch envelope and front door replacement. Rear deck to be made smaller to accommodate the new side yard setbacks and extended 4'0". Update the structure for the new deck. Five windows are to be replaced (openings reaming the same). Basement entry doors and sidelights to be updated to new (same opening) Interior work to update the kitchen on the main floor, minor interior layout changes to main floor walls and closets, fireplaces to be replaced with gas fireplaces, new rear double doors. Update Master ensuite bathroom and remove a bedroom to create a master closet. Bathrooms to be updated throughout house. House is already Sprinklered to NFPA-13D OK For Field Review as per - A.Campbell - October.30.2018 Letters of assurance rcvd J Allester 604.228.0518 B Billingsley 604.714.1633 Energy efficiency upgrade to be in conformance with Table 11.2.1.4. of the Vancouver Building By-law | 50000
BP-2018-05683 | 2019-02-20 | 4663 CAMBIE STREET, Vancouver, BC V5Z 2Z1 | Building Permit | Building Permit (BP) | Salvage and Abatement | Completed | Enquiry Centre - Salvage and Abatement - Salvage and abatement permit only for BP-2018-05629 and to be completed under the supervision of a registered professional. This permit does not authorize demolition, deconstruction or construction work.and to be completed under the supervision of a registered professional. Qualified Professional - Steven Seewald of ALARA Environmental Health & Safety Ltd 604.724.2331 info@alaraenvironmental.com | 0
BP-2018-05684 | 2019-02-20 | 4639 CAMBIE STREET, Vancouver, BC V5Z 2Z1 | Building Permit | Building Permit (BP) | Salvage and Abatement | Completed | Enquiry Centre - Salvage and Abatement - Salvage and abatement permit only for BP-2018-05627 and to be completed under the supervision of a registered professional. This permit does not authorize demolition, deconstruction or construction work.and to be completed under the supervision of a registered professional. Qualified Professional - Steven Seewald of ALARA Environmental Health & Safety Ltd 604.724.2331 info@alaraenvironmental.com | 0
PP-2019-00110 | 2019-01-15 | 2517 WALLACE CRESCENT, Vancouver, BC V6R 3V3 | Plumbing Permit | Residential | New | Completed | Residential - plumbing new installation for main house | NULL
GP-2019-00079 | 2019-01-17 | 1030 CHILCO STREET, Vancouver, BC V6G 1R6 | Gas Permit | Residential | Renovation | Completed | Residential - Re. & re. Boiler No building work permitted | NULL
BP-2019-00107 | 2019-01-30 | 1450 PENNYFARTHING DRIVE #110, Vancouver, BC V6J 4X8 | Building Permit | Building Permit (BP) | Addition / Alteration | Completed | Field Review - Addition / Alteration - #110 Interior alterations to provide improvements to suite (#110) on the 1st floor of this existing multiple dwelling building on this site. Scope of work includes reconfiguration of laundry and bathroom areas, re&re existing fixtures in ensuite and guest bathroom. Energy Upgrade Selected: L2 - Lighting - Install lighting dimmer, timers, and/or motion detectors on interior lights. OK for Field Review as per S.Yu on Jan 9, 2019 | 150000
EP-2019-00245 | 2019-01-16 | 3478 SAWMILL CRESCENT, Vancouver, BC V5S 0E3 | Electrical Permit | Commercial | Tenant Improvement | Completed | Installation / Repair - Commercial - Rough in wiring, finishing and sub meter and panel installation. For EP compliance documents see building plans. AMENDMENT: FEBRUARY 11, 2019 adding some fire alarm manual stations and speakers to the existing fire alarm panel. | 22000
SP-2019-00048 | 2019-01-11 | 3179 E 6TH AVENUE, Vancouver, BC | Sprinkler Permit | Residential | New | Completed | Residential - Sprinkler Permit for 2 storey laneway house building with an attached garage and 1 surface parking providing parking space having vehicular access from the lane. | NULL
PP-2019-00112 | 2019-01-15 | 6680 KERR STREET, Vancouver, BC V5S 3C3 | Plumbing Permit | Residential | New | Completed | Residential - new laneway one outside sump no pump | NULL
GP-2019-00081 | 2019-01-10 | 2002 W 4TH AVENUE, Vancouver, BC V6J 1M9 | Gas Permit | Commercial | Renovation | Completed | Commercial - Gas permit - pizza oven. Only appliance on the meter | NULL
DB-2018-05686 | 2019-01-18 | 7123 CLARENDON STREET, Vancouver, BC V5Z 2K5 | Building Permit | Development and Building Permit (DB) | New Building | Completed | Low Density Housing - New Building - To construct a 2 storey laneway house building with an attached garage and with an open parking pad providing 3 parking space having vehicular access from the lane Note: This is a 1 1/2 storey building pursuant to the Zoning & Development By-law 1.Covenant registered at the Land Title Office under (CA7182928) 2.No Strata Titling permitted 3.*HPO : Paramjeet sing h& Rajvinder Kaur Sidhu 4. *Structural and Geo technical schedule B: Jason Hui (778-319-3403) 5. No A/C unit proposed "Combustible projections or roof soffits on an exposing building face shall not project to less than .45m from the property line and shall be in compliance with VBBL 2014 9.10.15.5.(9)" The entire building, INCLUDING THE ATTACHED GARAGE (if applicable), to be sprinklered to NFPA 13D Enhanced. Any alterations or conversions to the attached garage (if applicable) to habitable living space shall not be permitted without first obtaining the approval of the Director of Planning and the Chief Building Official. Thermal protection measures and Laneway house design guidelines shall be required to be met prior to the approval of the conversion. ******THIS PERMIT HAS BEEN ISSUED UNDER THE REQUIREMENTS OF VBBL 2014 AND THE GREEN HOMES PROGRAM****** Addressing notes: Building 1 7119 Clarendon St - Principal Dwelling (basement, 1st to 3rd floor) Building 2 7123 Clarendon St - Laneway House (1.5 storey) | 248925
BP-2018-05688 | 2019-04-18 | 2552 E 29TH AVENUE, Vancouver, BC V5R 3H8 | Building Permit | Building Permit (BP) | New Building | Completed | High Density Housing / Commercial - New Building - To construct a 3-storey one-family dwelling with lock-off unit (Building 1 - 1491 SF including 271 SF lock-off), and an attached garage providing one parking space, having vehicular access from Clarendon Street ($500,000) on this site. A/B/D1 (Arch) by Eszter Csutkai, 604-730-8000 B (Struct & Geotech) by Tarek El-Amoury, 604-336-5080 Notes: 1. Project value includes all three buildings on this site 2. Project value this building $500,000. 3. Dwelling to be sprinklered to NFPA 13D 4. Permit issued under VBBL 2014 requirements 5. Related to SU-2018-02794, SW-2016-01355, SW-2018-01087 | 1300000
PP-2019-00116 | 2019-01-18 | 720 E HASTINGS STREET, Vancouver, BC V6A 1R5 | Plumbing Permit | Commercial | Tenant Improvement | Completed | Commercial - DCVA for water filtration system | NULL
PP-2019-00115 | 2019-01-15 | 2110 KINGSWAY, Vancouver, BC V5N 2T5 | Plumbing Permit | Commercial | Renovation | Completed | Commercial - backflow preventer for 6"sink no building work proposed | NULL
EP-2019-00246 | 2019-01-16 | 3852 W 50TH AVENUE, Vancouver, BC | Electrical Permit | Residential | New | Completed | Installation / Repair - Residential - Electrical Permit for accessory building (garage and storage) will amend the permit to add the scope work for the house later. NOTE: NO GROUND DISTURBANCE - any ground disturbance may be in contravention to the Heritage Conservation Act and will require appropriate permits and clearances from the Provincial Archeology Branch, First Nations and the City of Vancouver. | 3000
GP-2019-00104 | 2019-01-17 | 676 W 31ST AVENUE, Vancouver, BC V5Z 2J7 | Gas Permit | Residential | Renovation | Completed | Residential - re. & re. Boiler No building work permitted | NULL
EP-2019-00381 | 2019-01-29 | VAN ROWING CLUB - 450 STANLEY PARK DRIVE, Vancouver, BC | Electrical Permit | Commercial | Renovation | Completed | Installation / Repair - Commercial - Voluntary Lighting upgrade (pro bono) NOTE: No building work alteration proposed NOTE: NO GROUND DISTURBANCE - any ground disturbance may be in contravention to the Heritage Conservation Act and will require appropriate permits and clearances from the Provincial Archeology Branch, First Nations and the City of Vancouver. | 500
GP-2019-00105 | 2019-01-17 | 4803 FLEMING STREET, Vancouver, BC V5N 3W7 | Gas Permit | Residential | Renovation | Completed | Residential - re. & re. Boiler no building work permitted ***AMEND: June 28th: Add storage tank to permit as per DPI report | NULL
SP-2019-00050 | 2019-01-18 | 376 W 22ND AVENUE, Vancouver, BC V5Y 2G4 | Sprinkler Permit | Residential | Renovation - Dwelling Unit(s) only | Completed | Residential - Move and add total of 3 sprinklers, Main and upper floor | NULL
EP-2018-09463 | 2019-05-06 | 3728 COLUMBIA STREET, Vancouver, BC V1V 1V1 | Electrical Permit | Residential | New | Completed | Installation / Repair - Residential - STRUCTURED WIRING SECURITY ALARM SURVEILLANCE CAMERAS AUDIO INTERCOM CENTRAL VACUUM | 29000
BP-2018-05696 | 2019-07-10 | 2946 FRASER STREET, Vancouver, BC V5T 3W1 | Building Permit | Building Permit (BP) | Addition / Alteration | Issued | Low Density Housing - Addition / Alteration - Building Permit for DP-2016-00154. Scope of work includes exterior and interior alterations in this existing multiple-conversion dwelling containing a one-family dwelling with secondary suite thereby permitting; - minor layout changes; - raise the main floor by 1'; - kitchen upgrades; and - exterior siding replacement | 111150
DB-2018-05698 | 2019-02-15 | 2230 W BROADWAY, Vancouver, BC | Building Permit | Development and Building Permit (DB) | Addition / Alteration | Completed | High Density Housing / Commercial - Addition / Alteration - Exterior and interior alterations to provide improvements to this existing retail store (London Drugs) to add an ancillary Health Care Office at 2230 W Broadway on the ground floor in this mixed use building on this site. Scope of work includes a new exterior entrance to the medical clinic from W Broadway as well as an interior entrance to the retail area of the store. OK for DB per H. Aguirre, October 31, 2018. Occupant load of HCO only = max 35 persons (25 persons in public + 10 staff) ******THIS PERMIT HAS BEEN ISSUED UNDER THE REQUIREMENTS OF VBBL 2014******** CRP Schedule A & Architectural Schedule B submitted by Antony J Kloepfer, 604.408.8883 Electrical Schedule B submitted by Kent Galloway, P.Eng., 250.762.9993 Mechanical & Plumbing Schedule B submitted by Ernesto Luna, P.Eng., 604.431.6883 Building Review Notes: - All work shall conform to VBBL 3.1.5 Noncombustible Construction. All batt insulation shall be certified as noncombustible as per CAN/ULC-S114. - Directional signage to the accessible entrance shall be located at the new exterior entrance. - Occupant load is governed by one washroom for the public. REVISION #1 (May 23, 2019): - Shifted exterior entrance to the Health Care Office by 12" to south. - Added a manual folding security screen between Health Care Office and retail area. - Updated interior layout including fixture locations in the universal washroom and increased the net area of the medical clinic about 55 SF. - Included alteration at Photo Lab Counter to the scope. | 400000
DB-2018-05704 | 2019-02-15 | 5816 BERKELEY STREET, Vancouver, BC V5R 3H2 | Building Permit | Development and Building Permit (DB) | New Building | Completed | Low Density Housing - New Building - 2 STOREY 1FD + SS + LWH To construct a 2 storey one-family dwelling with a secondary suite located in the Basement/Cellar ($735,000) with an open parking pad, providing 1 parking space, having vehicular access from the 20' Lane. 1. Covenant registered at the Land Title Office under CA7269758 2. No Strata Titling permitted 3. No A/C Unit proposed 4. Bar sink located in Laundry Room 5. Schedule B: (Jason Hui) P.Eng (778-319-3403) Structural & Geotechnical 6. Schedule B: (Jason Hui) P.Eng (778-319-3403) Architectural & Structural Glass Railings 7. HPO: Residential Builder- TVK Construction Ltd. This is a 2 storey building pursuant to the Zoning and Development By-Law ******THIS PERMIT HAS BEEN ISSUED UNDER THE REQUIREMENTS OF VBBL 2014 AND THE GREEN HOMES PROGRAM****** All rooms adjacent to East and West exposing building face shall be sprinklered. "Combustible projections or roof soffits on an exposing building face shall not project to less than .45m from the property line and shall be in compliance with VBBL 2014 9.10.15.5.(9) The entire building, INCLUDING THE ATTACHED GARAGE (if applicable), to be sprinklered to NFPA 13D. Address Note: Addresses assigned per approved plans. Fire and Emergency street access to the secondary suite is from the north side. Street access must be provided and maintained at all times and the building addresses posted to be visible from the street in accordance with the Building By-law. Principle Dwelling: 5816 Berkeley St - Principal Dwelling (1st & 2nd floor) Secondary Suite: 5814 Berkeley St - Secondary Suite (basement) Laneway home: 5812 Berkeley St - Laneway House (1.5 storey) | 735000
BP-2018-05709 | 2019-01-03 | 1367 W BROADWAY, Vancouver, BC V6H 1G9 | Building Permit | Building Permit (BP) | Addition / Alteration | Completed | Field Review - Addition / Alteration - #420 Interior alterations to provide tenant improvements to this existing office space unit #420 on the 4th floor in a commercial building. Scope of work to include: Removal of some interior partition walls to allow for light and creation of new glass partition walls and interior partitions to create small phone rooms. OK For Field Review as per A.Campbell - Nov.1.2018 L2 - Lighting - Upgrade to incorporate Automatic Lighting Shutoff (per 9.4.1.1 of ASHRAE 90.1 - 2010) | 106000
EP-2019-00248 | 2019-01-21 | 550 BURRARD STREET, Vancouver, BC V6C 2B5 | Electrical Permit | Commercial | Tenant Improvement | Completed | Installation / Repair - Commercial - #2200 - 550 Burrard Street. Demo and make safe all electrical and data. New Lighting New Power. Voice Data Cabling | 140000
PP-2019-00119 | 2019-01-14 | 401 W GEORGIA STREET, Vancouver, BC V6B 5A1 | Plumbing Permit | Commercial | Tenant Improvement | Completed | Commercial - New sink location | NULL
EP-2019-00249 | 2019-01-15 | 435 HEATLEY AVENUE, Vancouver, BC V6A 3G6 | Electrical Permit | Residential | Renovation | Completed | Installation / Repair - Residential - all three floors | 6500
EP-2019-00250 | 2019-01-18 | 555 GREAT NORTHERN WAY, Vancouver, BC | Electrical Permit | Commercial | New | Completed | Installation / Repair - Commercial - Heat trace to domestic cold water in ceiling. Electrical connections by others. | 3900
DB-2019-00109 | 2019-05-28 | 5391 CLARENDON STREET, Vancouver, BC V5R 3J7 | Building Permit | Development and Building Permit (DB) | New Building | Completed | Low Density Housing - New Building - To construct a two-storey two-family dwelling ($734,087) with a detached accessory building (garage) at the rear providing 2 parking spaces, having vehicular access from E 38th Ave. Note: This is a 2 storey building pursuant to the Zoning and Development By-Law 1. No A/C units proposed 2. Bar sinks (2) proposed in Basement - Rec Room 3. Schedule B: M.S. Alam P.Eng (604.653.7478) Structural & Geotechnical 4- HPO: Residential Builder- Bright Coast Homes Ltd. Rev #2: 5- Covenant - CA4785516/CA4368591 New addressing for Rev #2: 5391 Clarendon St - East Unit One Family Dwelling (east portion of the 1st, & 2nd storey) 2477 E 38th Av - East Secondary Suiite (east portion of basement) #1 - 2475 E 38th Av - West Unit One Family Dwelling (west portion of the 1st, & 2nd storey) #2 - 2475 E 38th Av - West Secondary Suite (west portion of basement) Address Note: Addresses have been assigned per the approved plans, access to the rear unit is from the Street side. This access must be provided & maintained at all times and the building addresses posted to be visible from the street in accordance with the Building By-law. ******THIS PERMIT HAS BEEN ISSUED UNDER THE REQUIREMENTS OF VBBL 2014 AND THE GREEN HOMES PROGRAM****** | 734087.5
DB-2018-05716 | 2019-02-25 | 5936 ARLINGTON STREET, Vancouver, BC V5R 4N3 | Building Permit | Development and Building Permit (DB) | New Building | Completed | Low Density Housing - New Building - To construct a 2 storey + basement one-family dwelling with a secondary suite ($1,056,925) located in the basement with a laneway house at the rear, providing one attached parking space and one surface parking space, having vehicular access from the lane. Note: This is a 2 storey building pursuant to the Zoning and Development By-Law 1- Covenant registered at the Land Title Office under CA7199822 2- No strata titling permitted 3- Bar sink proposed in rec rm. 4- A/C unit proposed in rear 5- Schedule B: M. S. Alam P.Eng (604-653-7475) Structural & Geotechnical 6- HPO: Residential Builder- Trans Pacific Homes Inc. NOTE: To achieve the required FSR. A floor space exclusion of 2% has been applied to this application as per section 10.33.1 of the district schedule, to accommodate improved building performance. Address Note: Addresses assigned per approved plans. Fire and Emergency street access to the secondary suite is from the south side. Street access must be provided and maintained at all times and the building addresses posted to be visible from the street in accordance with the Building By-law. ******THIS PERMIT HAS BEEN ISSUED UNDER THE REQUIREMENTS OF VBBL 2014 AND THE GREEN HOMES PROGRAM********* | 1056925
DB-2018-05719 | 2019-02-25 | 5940 ARLINGTON STREET, Vancouver, BC V5R 4N3 | Building Permit | Development and Building Permit (DB) | New Building | Completed | Low Density Housing - New Building - To construct a 2 storey laneway house building ($231,500) with an open parking pad, providing 1 parking space and an attached garage providing a 2nd parking space, having vehicular access from the lane. Note: This is a 1 ½ storey building pursuant to the Zoning & Development By-law 1. Covenant registered at the Land Title Office under CA7199822 2. No Strata Titling permitted 3. No A/C unit proposed 4. Schedule B: M. S. Alam P.Eng (604-653-7475) Structural & Geotechnical 5. HPO: Residential Builder- Trans Pacific Homes Inc. NOTE: To achieve the required FSR. A floor space exclusion of 3% has been applied to this application as per section 11.24.18 of the district schedule, to accommodate improved building performance. Address assigned per approved plans. Fire and Emergency street access (walkway) to the laneway house is from the south side. Street access must be provided and maintained at all times in accordance with the Building By-law. ******THIS PERMIT HAS BEEN ISSUED UNDER THE REQUIREMENTS OF VBBL 2014****** | 231500
BP-2019-00110 | 2019-05-28 | 5391 CLARENDON STREET, Vancouver, BC V5R 3J7 | Building Permit | Building Permit (BP) | Demolition / Deconstruction | Completed | Low Density Housing - Demolition / Deconstruction - To demolish the existing one family dwelling building ($15,000) on this site by means of deconstruction. Demo Declaration – J B Siteworks Inc. This permit is subject to the Green Demolition Bylaw (11023) Note: Pre-1940 recycling requirement: 90% of non-hazardous construction waste | 0
EP-2019-00251 | 2019-01-18 | 2206 KINGSWAY, Vancouver, BC V5N 2T7 | Electrical Permit | Commercial | Addition | Completed | Installation / Repair - Commercial - Install data cables No Building work proposed | 6000
SP-2019-00052 | 2019-01-18 | 605 ROBSON STREET, Vancouver, BC | Sprinkler Permit | Commercial | Tenant Improvement | Completed | Commercial - Add and relocate sprinkler heads to make space legal | NULL
GP-2019-00085 | 2019-01-21 | 572 W 21ST AVENUE, Vancouver, BC V5Z 1Y7 | Gas Permit | Residential | Renovation | Completed | Residential - Installation of replacement furnace no building work permitted | NULL
PP-2019-00121 | 2019-01-16 | 31 W 3RD AVENUE, Vancouver, BC V5Y 3T8 | Plumbing Permit | Commercial | Renovation | Issued | Commercial - Plumbing Permit Interior alterations and a change of use from print shop (F2) to production studio (F2) for this existing single tenant commercial building. Scope of work to include a new fire alarm. | NULL
EP-2019-00311 | 2019-01-21 | 1280 RICHARDS STREET, Vancouver, BC V6B 1S2 | Electrical Permit | Commercial | Renovation - Dwelling Unit(s) only | Completed | Installation / Repair - Commercial - #203 Replace existing heat pump same location No building work alteration proposed | 100
PP-2019-00123 | 2019-01-16 | 626 POWELL STREET, Vancouver, BC V6A 1H4 | Plumbing Permit | Commercial | Tenant Improvement | Completed | Commercial - Plumbing Permit for change the use of 626 Powell St from retail to health care office. | NULL
PP-2019-00125 | 2019-01-16 | 4525 W 14TH AVENUE, Vancouver, BC V6R 2Y5 | Plumbing Permit | Residential | New | Completed | Residential - LWH - installing 2 outside sumps no pump | NULL
BP-2018-05724 | 2020-10-05 | 1090 W 70TH AVENUE, Vancouver, BC V6P 2X9 | Building Permit | Building Permit (BP) | Addition / Alteration | Issued | High Density Housing / Commercial - Addition / Alteration - Building Permit for DP-2018-00337 Interior and exterior alterations, including the installation of an lift within the existing bell tower shaft, to rebuild the interior staircase, to relocate the front entrance door, extend the existing exterior landing, and to construct a new shed roof, for this existing two-storey Hall (Group A2) building, (Friends Meeting Hall), on this site. Development Review Branch: Board of Variance approval on August 28, 2018, Appeal #Z35317. Building Review Branch Notes: Proposed lift shaft is built inboard of exterior walls. | 130000
PP-2018-04918 | 2019-02-04 | 2211 CAMBIE STREET #801, Vancouver, BC V5Z 2T5 | Plumbing Permit | Commercial | New | Completed | Commercial - #801- Plumbing upgrades to penthouse suite. BUILDING PERMIT: REVISION #1 (April 17/18, B. Smith). Revised penthouse suite layout including changes to washroom and room layouts and finishes. Changes to doors and door hardware that lead to the central open courtyard. New 3-way gas fireplace between living/dining rooms. | NULL
DB-2018-05740 | 2019-05-17 | 2942 E 26TH AVENUE, Vancouver, BC V5R 1L3 | Building Permit | Development and Building Permit (DB) | Demolition / Deconstruction | Completed | Low Density Housing - Demolition / Deconstruction - Demolition – Conventional (Standard) To demolish the existing one family dwelling building ($15,000) on this site. Demo contractor: Canton Excavating Ltd. (778-881-6187) | 15000
BP-2018-05743 | 2019-03-29 | 476 E 55TH AVENUE, Vancouver, BC V5X 1N4 | Building Permit | Building Permit (BP) | Demolition / Deconstruction | Completed | Low Density Housing - Demolition / Deconstruction - To demolish the existing one family dwelling building ($15,000) on this site by means of deconstruction. This permit is subject to the Green Demolition Bylaw (11023) Note: Pre-1950 recycling requirement: 75% of non-hazardous construction waste | 15000
DB-2018-05745 | 2019-04-16 | 480 E 55TH AVENUE, Vancouver, BC V5X 1N4 | Building Permit | Development and Building Permit (DB) | New Building | Completed | Low Density Housing - New Building - To construct a 2 storey laneway house building ($141,750) with an open parking pad providing 1 parking space, having vehicular access from the 20' Lane. Note: This is a 1 ½ storey building pursuant to the Zoning & Development By-law. 1. Covenant registered at the Land Title Office under CA7172407 2. No Strata Titling permitted 3. No A/C Unit proposed 4. Schedule B: Makhan S. Dhillon P.Eng Structural & Geotechnical 6. BC Housing: Reshmail Singh Sidhu NOTE: To achieve the required FSR. A floor space exclusion of 3% has been applied to this application as per section 11.24.18 of the district schedule, to accommodate improved building performance. Address has been assigned per the approved plans as the fire/emergency access to the laneway house is from the East side. This access must be provided & maintained at 20' Lane at all times in accordance with the Building By-law. "Combustible projections or roof soffits on an exposing building face shall not project to less than .45m from the property line and shall be in compliance with VBBL 2014 9.10.15.5.(9)" The entire building, INCLUDING THE ATTACHED GARAGE (if applicable), to be sprinklered to NFPA 13D Enhanced. ******THIS PERMIT HAS BEEN ISSUED UNDER THE REQUIREMENTS OF VBBL 2014 AND THE GREEN HOMES PROGRAM****** Note: See DB-2018-05742 for Bldg 1 on site (principal bldg) addressed 476 E 55th Ave. | 141750
DB-2018-05747 | 2020-01-10 | 1821 UPLAND DRIVE, Vancouver, BC V5P 2C5 | Building Permit | Development and Building Permit (DB) | New Building | Completed | Low Density Housing - New Building - 2 STOREY 1FD + SS + LWH To construct a 2 storey one-family dwelling with a secondary suite located in the Cellar ($928,750) with 1 open parking over gravel and 1 enclosed parking attached to the LWH, providing 2 parking spaces with vehicular access from the 20' Lane. 1. Covenant registered at the Land Title Office under CA7813044 2. No Strata Titling permitted 3. A/C Unit proposed on rear deck 4. Bar sink located in Basement 5. Schedule B: Md. Shahidul Alam P.Eng (604.653.7475) Structural & Geotechnical 6. BC Housing- Sona Development Ltd. This is a 2 storey building pursuant to the Zoning and Development By-Law ******THIS PERMIT HAS BEEN ISSUED UNDER THE REQUIREMENTS OF VBBL 2014 AND THE GREEN HOMES PROGRAM****** All rooms adjacent to East and West exposing building face shall be sprinklered. "Combustible projections or roof soffits on an exposing building face shall not project to less than .45m from the property line and shall be in compliance with VBBL 2014 9.10.15.5.(9) The entire building, INCLUDING THE ATTACHED GARAGE (if applicable), to be sprinklered to NFPA 13D. Any alterations or conversions to the attached garage (if applicable) to habitable living space shall not be permitted without first obtaining the approval of the Director of Planning and the Chief Building Official. Thermal protection measures and Laneway house design guidelines shall be required to be met prior to the approval of the conversion. Principle Dwelling: 1821 Upland Dr (east side basement, 1st & 2nd floor) Secondary Suite: 1819 Upland Dr (west side basement) Laneway home: 1817 Upland Dr | 928750
BP-2018-05752 | 2019-01-09 | 357 E 63RD AVENUE, Vancouver, BC V5X 2J8 | Building Permit | Building Permit (BP) | Addition / Alteration | Completed | Field Review - Addition / Alteration - Interior alterations to provide improvements to this existing one-family dwelling building on this site. Scope of work includes new insulation in exterior walls and roof, updates to kitchen and bathroom, re-and-re windows and exterior doors only. Construction access to be from the lane as per site plan. OK for FLD RVW per A. Cashato on Nov 2, 2018 OK for BP per A. Patterson on Nov 2, 2018 Letters of assurance rcvd M Akhtary 604.908.2949 Energy efficiency upgrade to be in conformance with Table 11.2.1.4. of the Vancouver Building By-law | 125000
PP-2019-00126 | 2019-03-13 | 1483 HOMER STREET #2203, Vancouver, BC V6Z 3C7 | Plumbing Permit | Residential | Renovation - Dwelling Unit(s) only | Completed | Residential - shower sink and steam oven. | NULL
EP-2019-00256 | 2019-01-18 | 3498 MARINE WAY, Vancouver, BC V1V 1V1 | Electrical Permit | Commercial | New | Completed | Installation / Repair - Commercial - Prewire of coaxial cable system for all 29 residential units in building 3 (3498 Marine Way) of Parcel 15 (8533 River District Crossing). TH101-TH106 201-204 301-304 401-404 501-505 601-605 | 5800
PP-2019-00127 | 2019-01-18 | 805 W BROADWAY, Vancouver, BC V5Z 1K1 | Plumbing Permit | Commercial | Tenant Improvement | Completed | Commercial - Interior alteration for dental office-plumbing | NULL
EP-2020-03369 | 2020-05-06 | NULL | Electrical Permit | Commercial | New | Completed | Installation / Repair - Commercial - New overhead service for Telus Small Cell on joint use wood pole ** Amend 07/06/2020** Amendments as discussed: Specific Location: Pole Service - 3585 Grandview Hwy, BC Pole # BC106906 Work Description add: Pole Service - 3585 Grandview Hwy Volts: 120 Amps: 15 Service Phase: 1 Phase 2 Wire Size of Conductor: 10 AWG Material of Service Conductor: copper Size of Grounding Conductor: 4 | 450
EP-2019-00298 | 2019-01-22 | 700 W GEORGIA STREET, Vancouver, BC V7Y 1K8 | Electrical Permit | Commercial | Renovation | Completed | Interim - Commercial - Replace 4000A Switchgear, Install Temp 3000A Board, Replace 2 Isolator Switches, addition of a tie breaker to existing gear which requires a new wireway cell, 3000A bus duct, and retrofitted key interlocks. Install a 1600A tie breaker, add key interlocks, and replace existing breakers to a higher 50KAIC rating. Related Main Permit: EP-2018-09839. | 1000
EP-2019-00261 | 2019-01-21 | 46 E HASTINGS STREET, Vancouver, BC V6A 1N1 | Electrical Permit | Commercial | Renovation | Issued | Installation / Repair - Commercial - Installation of new 347/600 volt underground service with transformers to re-connect existing services. This work is part of BC Hydro “H” frame elimination project in Chinatown area. ** Amend 03/01/2021** Change the Amp from 400 Amps to 200 Amps | 22000
DB-2018-05754 | 2019-08-16 | 3869 W 13TH AVENUE, Vancouver, BC V6R 2S9 | Building Permit | Development and Building Permit (DB) | New Building | Completed | Low Density Housing - New Building - To construct a 2 storey + cellar one-family dwelling with a detached accessory building (garage), at the rear providing 2 parking spaces, having vehicular access from the lane. Note: This is a 2 storey building pursuant to the Zoning and Development By-Law 1- No Bar/Sink proposed 2- A/C unit proposed at rear yard 3- Schedule B: Bryon Richardson P.Eng (604.439.0922) Geotechnical 4- Schedule B: Clinton Yiu P.Eng (604.255.7670) Structural 5- Schedule B: Fook Weng Chan Registered Architect (604.730.8809) Architectural 6- Schedule A: Fook Weng Chan Registered Architect (604.730.8809) ******THIS PERMIT HAS BEEN ISSUED UNDER THE REQUIREMENTS OF VBBL 2014 AND THE GREEN HOMES PROGRAM****** | 603515
PP-2018-04944 | 2019-01-15 | 5656 VICTORIA DRIVE, Vancouver, BC V5P 3W4 | Plumbing Permit | Commercial | New | Completed | Commercial - fixtures in new 6 storey Mixed use GI: 250 GPM | NULL
DB-2018-05763 | 2019-01-28 | 2260 MAIN STREET, Vancouver, BC V1V 1V1 | Building Permit | Development and Building Permit (DB) | Addition / Alteration | Completed | Field Review - Addition / Alteration - 2260 Main St Interior alterations only and change of use from Retail Store 'shell' to provide tenant fit-out for a new Health Care Office use (Physio & Chiro) at 2260 Main Street at this existing mixed-use commercial and residential Ellsworth building. OK for Field Review as per A.Campbell & K.Vogt - November 5.2018 Letters of assurance rcvd P Stevens 778.372.1111 WC Cheng 604.687.1821 J Tanner 604.687.1821 | 190000
BP-2018-05764 | 2019-01-22 | 4500 OAK STREET, Vancouver, BC | Building Permit | Building Permit (BP) | Addition / Alteration | Completed | High Density Housing / Commercial - Addition / Alteration - ELEVATOR MODERNIZATION- Interior alterations to provide elevator modernization to elevator number 5 in this existing hospital - BC Women's Hospital Shaughnessy Building for CSA-B44-07 upgrade. Scope of work: - Install smoke detectors at elevator lobbies and shaft. Notes: - Schedule A and Schedule B-Architectural, MICHAEL D.CHADNEY, P.ENG (604-533-4617) - Schedule B - Electrical, SONIA MOLLAEI, P.ENG (604-356-0634) | 560414
EP-2019-00283 | 2019-01-18 | 39 SMITHE STREET, Vancouver, BC | Electrical Permit | Commercial | Renovation | Completed | Installation / Repair - Commercial - Install 100A pin & sleeve connection, upsize feeder to existing 225A panel, install camlock connection boxes for easy connection to entertainment equipment. | 70000
EP-2019-00262 | 2019-01-21 | 601 W CORDOVA STREET, Vancouver, BC V6B 1G1 | Electrical Permit | Commercial | Tenant Improvement | Completed | Installation / Repair - Commercial - Electrical demo back to base building. | 3850
GP-2019-00090 | 2019-01-16 | 1501 W 60TH AVENUE, Vancouver, BC V6P 2A4 | Gas Permit | Residential | New | Completed | Residential - Continuing work for gas permit. NOTE: Uploaded the letter for Change of Contractor. Separate Meter. REF to GP-2018-03551 | NULL
PP-2019-00132 | 2019-01-21 | 1650 W 2ND AVENUE, Vancouver, BC | Plumbing Permit | Commercial | Tenant Improvement | Completed | Commercial - Init # 320 add sink | NULL
PP-2019-00434 | 2019-02-03 | 749 E 29TH AVENUE, Vancouver, BC V5V 2S2 | Plumbing Permit | Residential | Tenant Improvement | Completed | Residential - drain tile replacement | NULL
BP-2019-00113 | 2019-02-28 | 1592 SW MARINE DRIVE, Vancouver, BC V6P 6M1 | Building Permit | Building Permit (BP) | Addition / Alteration | Completed | Field Review - Addition / Alteration - Exterior alterations to provide structural and waterproofing repairs to portions of exterior walkway on the 3rd floor of the existing midrise co-operative residential building on this site. OK for Field Review per H. Hartwell, Jan 10.2019. Note: Scope of work is limited to area outlined on approved permit drawings; any increase or alteration of this scope may result in permit revision, or require additional permit(s) to be applied for. Schedule B Architectural & Structural submitted per Ahmed Mohammed, 604-295-8070 Schedule D-1 submitted per Ahmed Mohammed, 604-295-8070 Energy Upgrade Exempt: Sites/External Alterations | 139000
EP-2019-00266 | 2019-01-21 | 1385 W 8TH AVENUE, Vancouver, BC V6H 3V9 | Electrical Permit | Commercial | NULL | Expired | Annual / Operating - Annual electrical permit for maintenance purposes replace EP-2018-00325 | NULL
DB-2019-00114 | 2019-02-11 | 5832 MAIN STREET, Vancouver, BC V5W 2S8 | Building Permit | Development and Building Permit (DB) | Addition / Alteration | Expired | Field Review - Addition / Alteration - Exterior alterations to add an accessible ramp at the rear of this one family dwelling building on this site. OK for DB per R.Dinh, January 10, 2019. OK for Field Review per W. Wong, January 10, 2019. Letter of Assurance submitted by: Structural & Geotechnical Schedule B, Antony Wang, P.Eng., 604.618.6236 | 40000
PP-2019-00134 | 2019-01-21 | 303 E 47TH AVENUE, Vancouver, BC V5W 2B1 | Plumbing Permit | Residential | Addition | Completed | Residential - Installation of 1 outside gravity sump no pump Landscape Review Notes: No landscape alterations proposed. Contractor is responsible for protecting trees in proximity to any work per City of Vancouver tree protection standards; all landscaping impacted by incidental pedestrian / scaffolding traffic to be made good; Director of Planning reserves the right to order the submission of a re-landscape plan, subject to review. No tree removals authorized. Contractor is responsible for tree protection. No heavy machinery or storage of materials or equipment permitted under the dripline of any street trees. Any damage will be the responsibility of the owner/ contractor. | NULL
PP-2019-00135 | 2019-01-16 | 66 E 51ST AVENUE, Vancouver, BC V5X 1B9 | Plumbing Permit | Residential | New | Completed | Residential - LWH - outside sump no pump | NULL
BP-2019-00116 | 2019-04-18 | 1930 PANDORA STREET #410, Vancouver, BC | Building Permit | Building Permit (BP) | Addition / Alteration | Completed | Field Review - Addition / Alteration - #410 - 4th floor Interior alterations to provide the first Tenant Improvement to this shell space for a new General Office tenant on the 4th floor (#410) of this existing mixed-use industrial and commercial Building. Scope of work: Complete tenant fit-out to shell space. Work includes electrical, plumbing and sprinkler, partition walls, glazing, millwork, finishes, lighting. *Schedule CP-3 by CP -Steven Hart, Architect, Inc. ph#604.254.8423. REVISION #1-New applicant and contractor. Drawings remain the same. See new application form by new contractor GBS Construction Managers Inc., letter from tenant and Revision Application Form from Concrete Cashmere Designs reflecting this change. ASHRAE unaffected. March 25, 2019 jm TENANT: Subplot Design Inc. Architectural Schedule B submitted by Tarek A. El-Amoury, P.Eng, 604.336.5080. OK for field review as per Howie Chow, January 10, 2019. No energy upgrade required. First TI | 31000
GP-2019-00094 | 2019-01-18 | 5096 CHESTER STREET, Vancouver, BC V5W 1B2 | Gas Permit | Residential | New | Completed | Residential - HOOK UP AND VENTING FOR ONE FIREPLACE | NULL
EP-2019-00268 | 2019-01-16 | 1339 E 55TH AVENUE, Vancouver, BC V5X 1P4 | Electrical Permit | Residential | New | Completed | Installation / Repair - Residential - Disconnect all circuits in electrical panel and install temporary power panel. No Building Work proposed | 600
DB-2019-00118 | 2019-02-11 | 640 W BROADWAY, Vancouver, BC | Building Permit | Development and Building Permit (DB) | Addition / Alteration | Completed | Field Review - Addition / Alteration - #320 - 638 W Broadway To change the use from office to school arts/self-improvement in conjunction office for new school arts/self-improvement (acting/drama) tenant (approximate area 1,113sf) in this existing commercial building on this site. School Arts-Self Improvement is an A2 occupancy - this unit has been approved as a D occupancy as it meets the requirements of 3.1.2.6 (maximum occupant load 25 people) A permanent sign is required to be place near the suite principle entrance indicate occupant load of 19 persons and does not exceed 25 persons. Note: Energy trigger not required No work proposed. Processed through CRC | 1000
EP-2019-00269 | 2019-01-21 | 900 W HASTINGS STREET, Vancouver, BC V6C 1E5 | Electrical Permit | Commercial | Tenant Improvement | Completed | Installation / Repair - Commercial - Remove and reinstall base building fixtures to LED fixtures | 8550
EP-2019-00272 | 2019-01-22 | 1230 COMOX STREET #105, Vancouver, BC V6E 1K7 | Electrical Permit | Residential | Addition | Completed | Installation / Repair - Residential - Installing a EV Charger in the parkade on a DCC-9 Energy manager. The energy manager will be installed in the meter closed to take power from unit 105 and have the EV Charger metered under this unit. A load calculation has been completed for the building. Suite 100A 240V 1 PH Main Service 1200A 208V 3PH | 3000
DB-2019-00119 | 2019-05-21 | 140 W 20TH AVENUE, Vancouver, BC V5Y 2C3 | Building Permit | Development and Building Permit (DB) | New Building | Issued | Low Density Housing - New Building - To construct a 2 storey one-family dwelling with basement ($664,500) with a 2 car garage providing vehicular access from a 20' lane. 1. A/C unit proposed in rear yard 2. Bar sink proposed in basement 3. Schedule B: Yatendra Kumar Sharma, P.Eng (778-863-7076) Structural & Geotechnical 4. HPO: Brio Project Management (Kevin H Y Ng) Note: This is a 2 storey building pursuant to the Zoning and Development By-Law ******THIS PERMIT HAS BEEN ISSUED UNDER THE REQUIREMENTS OF VBBL 2014 AND THE GREEN HOMES PROGRAM****** All rooms adjacent to east exposing building face shall be sprinklered. "Combustible projections or roof soffits on an exposing building face shall not project to less than .45m from the property line and shall be in compliance with VBBL 2014 9.10.15.5.(9)" The entire building to be sprinklered to NFPA 13D. | 664500
EP-2019-00271 | 2019-01-21 | 1905 ROBSON STREET, Vancouver, BC V6G 1E6 | Electrical Permit | Commercial | Renovation | Completed | Installation / Repair - Commercial - Upgrade existing Freedom Mobile sub-service to 100 Amps, 3 Phase, 120/208V. BC Hydro Meter Required | 15000
BP-2019-00121 | 2019-02-21 | 140 W 20TH AVENUE, Vancouver, BC V5Y 2C3 | Building Permit | Building Permit (BP) | Salvage and Abatement | Completed | Low Density Housing - Salvage and Abatement - Salvage and Abatement Permit To be completed under the supervision of a registered professional. This permit does not authorize demolition, deconstruction or construction work. QP: Harvey Wong, ROHT of Kinetic OHS Services Ltd. Building permit: DB-2019-00119 Demolition permit: DB-2019-00120 | 0
PP-2019-00142 | 2019-01-21 | 1748 W 61ST AVENUE, Vancouver, BC V1V 1V1 | Plumbing Permit | Residential | New | Completed | Residential - To install piping and fixtures for a new laneway house. | NULL
GP-2019-00098 | 2019-01-18 | 1578 W 65TH AVENUE, Vancouver, BC V6P 2R1 | Gas Permit | Residential | New | Completed | Residential - Range, boiler, bb-Q and fireplace BBQ piping only | NULL
BP-2019-00122 | 2019-02-25 | 925 W GEORGIA STREET, Vancouver, BC V6C 3L2 | Building Permit | Building Permit (BP) | Addition / Alteration | Completed | Field Review - Addition / Alteration - #1120-11th floor Interior alterations to relocate a demising wall between unit #1100 and #1120 to make suite #1120 slightly larger in this existing office unit in this existing commercial building. *tenant improvement work to newly expanded area of #1120 only Scope of work: demolish/construct demising wall, remove partition walls and door to create an open storage space, electrical and sprinkler work. TENANT: Singleton Urquhart Reynolds Vogl LLP REVISION #1-New glass wall (full height) at t-bar ceiling. Increase in value of $1,000. ASHRAE unaffected./May 28, 2019 jm Ok for field review per Hilton Hartwell Jan 10, 2018 Energy upgrade: L2 - Lighting - Upgrade to incorporate Automatic Lighting Shutoff (per 9.4.1.1 of ASHRAE 90.1 - 2010) | 51000
PP-2019-00141 | 2019-01-17 | 277 E 46TH AVENUE, Vancouver, BC V5W 1Z5 | Plumbing Permit | Residential | New | Completed | Residential - Plumbing Fixtures | NULL
BP-2019-00123 | 2019-01-31 | 601 W BROADWAY, Vancouver, BC V5Z 4C2 | Building Permit | Building Permit (BP) | Addition / Alteration | Completed | Field Review - Addition / Alteration - #1200 - 12th floor Interior alterations to provide tenant improvements to customer waiting area in this existing office on the 12th floor of the existing highrise commercial building on this site. Scope of work: - install new solid door and tempered glass door and interior glass partitions to partially enclose waiting area Related to Special Sprinkler's Inspection No. IA-2019-00120 OK for Field Review per I. Batt, Jan 10/2018, Energy Upgrade Selected: L2 - Lighting - Upgrade to incorporate Space Control systems (per 9.4.1.2 of ASHRAE 90.1 - 2010) | 14635
EP-2019-00273 | 2019-01-21 | 933 E HASTINGS STREET, Vancouver, BC V6A 0G3 | Electrical Permit | Commercial | Addition | Completed | Installation / Repair - Commercial - #943 - install receptacles on the floor and wall/ LED lights on ceiling (no pot lights) no building work proposed | 6000
DB-2019-00124 | 2019-03-12 | 3073 ROSEMONT DRIVE, Vancouver, BC V5S 2C8 | Building Permit | Development and Building Permit (DB) | New Building | Completed | Low Density Housing - New Building - To construct a 1.5 storey laneway house building ($218,500) with an open parking pad providing 1 parking space, having vehicular access from a 20' lane. Note: This is a 1 ½ storey building pursuant to the Zoning & Development By-law. 1. No Strata Titling permitted 2. No A/C Unit proposed 3. Structural & Geo technical Engineer: Cesar L. Parayno, P.Eng (604.241.9638) 4. HPO: KPC Construction Ltd. NOTE: To achieve the required FSR. A floor space exclusion of 3% has been applied to this application as per section 11.24.18 of the district schedule, to accommodate improved building performance. Address has been assigned per the approved plans as the fire/emergency access to the laneway house is from the east side. This access must be provided & maintained at 20' Lane at all times in accordance with the Building By-law. "Combustible projections or roof soffits on an exposing building face shall not project to less than 0.45m from the property line and shall be in compliance with VBBL 2014 9.10.15.5.(9)" The entire building, INCLUDING THE ATTACHED GARAGE (if applicable), to be sprinklered to NFPA 13D Enhanced. ******THIS PERMIT HAS BEEN ISSUED UNDER THE REQUIREMENTS OF VBBL 2014 AND THE GREEN HOMES PROGRAM****** Addressing Notes: Building 1 (existing) 3069 Rosemont Drive - Principal Dwelling Building 2 3073 Rosemont Drive - Laneway House (1.5 storey) | 218500
EP-2019-00285 | 2019-01-25 | 777 PACIFIC BOULEVARD, Vancouver, BC | Electrical Permit | Commercial | Tenant Improvement | Completed | Installation / Repair - Commercial - Voluntary fire alarm system upgrade as per Bulletin 2018-004-BU/EL Option #1.c) no new device locations or new wiring. Remove the existing fire alarm panel and replace with new Simplex 4007ES in existing location. - Replace 4 zone “EOL” resistors with new. - Replace 7 bells with new. - Replace 2 heat detectors with new addressable heat detectors. - Replace 2 smoke detectors with new addressable smoke detectors. - Replace 7 pull stations with new addressable pull stations. - Reconnect existing sprinkler monitoring to conventional zone cards. - Complete verification of the fire alarm system in conformance with CAN/ULC S537. | 2730
GP-2019-00113 | 2019-01-17 | 5655 MAIN STREET, Vancouver, BC V5W 2S5 | Gas Permit | Residential | Renovation | Completed | Residential - re. & re. Boiler no building work permitted | NULL
EP-2019-00276 | 2019-01-21 | 1009 W 10TH AVENUE, Vancouver, BC V6H 1H9 | Electrical Permit | Residential | Renovation - Dwelling Unit(s) only | Completed | Installation / Repair - Residential - UNIT # 209 Replace fuse panel add branch for lights and plugs | 3000
SP-2019-00056 | 2019-01-21 | 941 E HASTINGS STREET #2, Vancouver, BC | Sprinkler Permit | Commercial | Tenant Improvement | Completed | Commercial - Sprinkler alterations to suit new layout. Interior alterations and change of use to Wholesale Class A in this existing Repair Shop Class B unit on the P2 Level of this existing highrise mixed use building. | NULL
GP-2019-00114 | 2019-01-18 | 2617 ETON STREET, Vancouver, BC V5K 1J9 | Gas Permit | Residential | Renovation | Completed | Residential - re. & re. Boiler no building work permitted | NULL
SP-2019-00057 | 2019-01-21 | 941 E HASTINGS STREET #10, Vancouver, BC | Sprinkler Permit | Commercial | Tenant Improvement | Completed | Commercial - Sprinkler alterations to suit new layout. Interior alterations and change of use to Photography Studio in this existing Repair Shop Class B unit on the P2 Level of this existing highrise mixed use building. | NULL
GP-2019-00108 | 2019-01-17 | 4043 W 32ND AVENUE, Vancouver, BC V6S 1Z5 | Gas Permit | Residential | Renovation | Completed | Residential - re. & re. Furnace No building work permitted | NULL
SP-2019-00058 | 2019-01-21 | 3585 MAIN STREET, Vancouver, BC | Sprinkler Permit | Commercial | Tenant Improvement | Completed | Commercial - Sprinkler alterations to suit new layout. This permit has been issued for sprinkler system alterations (add, relocate and remove) to the 2014 VBBL and NFPA 13, 2013 for Interior alterations to provide improvements to this existing retail space for a new tenant (Bailey Nelson) on the 2nd level in this existing two-storey commercial building on this site. Does not include any of the following: a. hydraulic calculations, b. change in occupancy and /or hazard classification, c. warehouse storage arrangements, d. mobile compact storage arrangements, e. New alternative solutions and/or modifications to existing alternative solutions, f. changes to the sprinkler system supply piping (e.g. valves, mains, cross-mains, branch-lines, etc.), or g. flexible sprinkler pipe. | NULL
SP-2019-00059 | 2019-04-23 | 1770 W 7TH AVENUE, Vancouver, BC V6J 4Y6 | Sprinkler Permit | Commercial | Tenant Improvement | Completed | Commercial - #409 1770 W 7th Ave - This permit has been issued for sprinkler system alterations (add, relocate and remove) to the 2014 VBBL and NFPA 13, 2013 for the tenant improvements to provide for interior of 4th floor of this existing 5-storey commercial building to combine suites #409 and #417 into one suite, retaining #409, and to change the use from General Office (group D) to Laboratory with ancillary office (group F3), and to alter the exterior for installation of a new exhaust fan on the 5th floor roof deck only. Scope of work includes a shaft to be installed in the 5th floor ancillary office to house an exhaust duct running to the 5th floor (upper most) roof. Also the fresh air intake of the lab/office is provided from the HVAC unit in the 5th floor which serves the 5th floor laboratory so the scope of work under this permit includes some mechanical work on the 5th floor. Note: Tenant also occupies for Laboratory (group F3) on the 5th floor (approved under previous permit DB-2016-01114). This application does not include any of the following: - Warehouse storage arrangements, or mobile compact storage arrangements. - Changes to the sprinkler system supply piping (e.g. valves, mains, cross-mains, etc.). - Flexible sprinkler pipe. - Information Technology Equipment Rooms (e.g. IT Rooms, LAN Rooms, etc.). - New alternative solutions and/or modifications to existing alternative solutions. Notes: 1. Laboratory using chemicals to 22.8 of NFPA 13, 2013. 2. Storage and use of flammable and combustible liquids for the lab not to exceed limits for OHG2. | NULL
EP-2019-00280 | 2019-01-17 | 2239 E 30TH AVENUE, Vancouver, BC V5N 3A8 | Electrical Permit | Residential | Renovation | Completed | Installation / Repair - Residential - underground feed from laneway house to the house | 1000
SP-2019-00060 | 2019-01-17 | 440 CAMBIE STREET #210, Vancouver, BC V6B 2N5 | Sprinkler Permit | Commercial | Tenant Improvement | Completed | Commercial - #210 - 2nd floor This permit has been issued for sprinkler system alterations (add, relocate and remove) to the 2014 VBBL and NFPA 13, 2013 Interior alterations to provide tenant improvements to this existing General Office use tenant on the 2nd floor (unit #210) of this existing Vancouver Heritage B Commercial Building. Does not include any of the following: a. hydraulic calculations, b. change in occupancy and /or hazard classification, c. warehouse storage arrangements, d. mobile compact storage arrangements, e. New alternative solutions and/or modifications to existing alternative solutions, f. changes to the sprinkler system supply piping (e.g. valves, mains, cross-mains, branch-lines, etc.), or g. flexible sprinkler pipe. | NULL
GP-2019-00100 | 2019-02-02 | 4025 W 38TH AVENUE, Vancouver, BC V6N 2Y8 | Gas Permit | Residential | New | Completed | Residential - gas appliances for new sfd | NULL
EP-2019-00289 | 2019-01-16 | 2444 E 41ST AVENUE, Vancouver, BC V5R 2W4 | Electrical Permit | Commercial | Tenant Improvement | Expired | Temporary Power - Commercial - Temp Power Pole Valid Jan 16/2019 till Jan 15/2020 | NULL
EP-2019-00290 | 2019-01-25 | 2867 W 11TH AVENUE, Vancouver, BC V6K 2M2 | Electrical Permit | Residential | Renovation | Completed | Installation / Repair - Residential - Electrical work re: for secondary suite. Branch fittings/fixtures Site contact: Jeff Miller: 604-928-5846 | 12000
DB-2019-00126 | 2019-08-02 | 418 E 53RD AVENUE, Vancouver, BC V5X 1J2 | Building Permit | Development and Building Permit (DB) | New Building | Completed | Low Density Housing - New Building - To construct a 1 storey laneway house building ($176,125) with an open parking pad, providing 1 parking space and having vehicular access from the lane. Note: This is a 1 storey building pursuant to the Zoning & Development By-law. Note: Bldg 1 (principal bldg) addressed 422 E 53rd Ave proposed on site. 1. No Strata Titling permitted 2. No A/C unit proposed 3. Schedule B: Yongkang Deng, P.Eng (604-505-6816) Structural, Architectural & Geotechnical 4. HPO: Grand Hill Development Ltd. 418 E 53rd Av - 1st storey (laneway house) Address assigned per the approved plans, Fire and Emergency street access (walkway) to the Laneway house is from the West side. Street access must be provided & maintained at all times and the building address posted to be visible from the street in accordance with the Building By-law prior to Final Inspection. ******THIS PERMIT HAS BEEN ISSUED UNDER THE REQUIREMENTS OF VBBL 2014 AND THE GREEN HOMES PROGRAM****** | 176125
BP-2018-05769 | 2020-06-17 | 8772 SW MARINE DRIVE, Vancouver, BC V6P 6A4 | Building Permit | Building Permit (BP) | Addition / Alteration | Expired | Field Review - Addition / Alteration - #101 Exterior alteration to remove WWOP enclosed balcony and revert the building back to original state in this existing residential unit #101 of this existing multiple dwelling building on this site. Okay for field review as per E.Kai Nov05/18 | 5000
DB-2018-05773 | 2019-05-16 | 3527 W 13TH AVENUE, Vancouver, BC V6R 2S4 | Building Permit | Development and Building Permit (DB) | Addition / Alteration | Completed | Low Density Housing - Addition / Alteration - Exterior and interior alterations and change of use to this existing 2-storey with basement one-family dwelling to convert to one-family dwelling with secondary suite with two parking spaces provided in detached garage. Scope of work includes complete renovation to both floors, re/re exterior windows, retain existing cladding, addition of 2 dormers, legalize secondary suite, new mechanical, electrical and plumbing, remove WWOP livable space in garage and convert back to parking. Notes: 1. Entire building to be sprinkelered to NFPA-13D with fast-response sprinkeler heads. 2. B1/B2 - Structural - Carlos Chiu P.Eng - 604-737-9830 3. REUP - Tommy Y. Byun EA - 604-562-0387 4. Arborist - Diamond Head - 604-733-4886 Addressing Information: #1-3527 W 13th Av - north west basement, 1st & 2nd Level #2-3527 W 13th Av - south east basement (secondary suite) Address and Suite numbers have been assigned per the approved plans, Fire and Emergency street access (walkway) to the secondary suite is from the east side, the access must be provided & maintained at all times. The building address must be posted to be visible from the street and the suite numbers posted on the suite entries in accordance with the Building By-law. ******THIS PERMIT HAS BEEN ISSUED UNDER THE REQUIREMENTS OF VBBL 2014 AND THE GREEN HOMES PROGRAM****** | 350000
DB-2018-05775 | 2019-01-11 | 2689 E 49TH AVENUE, Vancouver, BC | Building Permit | Development and Building Permit (DB) | Addition / Alteration | Completed | Field Review - Addition / Alteration - 2689 E 49th Avenue To permit exterior alterations to this existing office. Scope of work to include: Remove and replace 2 rooftop HVAC units and install a new HVAC unit to the rooftop of the Scotia Bank. Letters of assurance rcvd James Mann 416.201.9109 (schedule A) Letters of assurance rcvd James Mann 416.201.9109 (mechanical) R. Dinh Cleared for Rooftop Units - Nov.5.2018 OK for Field Review as per A. Campbell & J. Zhang - Nov.5.2018 | 44000
DB-2018-05776 | 2019-04-12 | 1907 PENTICTON STREET, Vancouver, BC V5M 3B9 | Building Permit | Development and Building Permit (DB) | New Building | Completed | Low Density Housing - New Building - To construct a 2 storey one-family dwelling with a secondary suite located in the Basement ($863,000). 1- Covenant registered at the Land Title Office under CA7270985 2- No strata titling permitted 3- A/C unit proposed in the rear yard 4- Schedule B. Alan Prahalad. P.Eng.(604.831.1431) Structural & Geotechnical 5- HPO - South Coast Homes Inc. This is a 2 storey building pursuant to the Zoning and Development By-Law ******THIS PERMIT HAS BEEN ISSUED UNDER THE REQUIREMENTS OF VBBL 2014 AND THE GREEN HOMES PROGRAM****** LWH permit under DB-2018-05779 Addressing Data Building 1 1907 Penticton St - Principal Dwelling (west side basement, 1st & 2nd storey) 1905 Penticton St - Secondary Suite (east side basement) | 863000
DB-2018-05777 | 2019-04-12 | 2594 E 3RD AVENUE, Vancouver, BC V5M 1G9 | Building Permit | Development and Building Permit (DB) | Demolition / Deconstruction | Completed | Low Density Housing - Demolition / Deconstruction - Demolition – Conventional (Standard) To demolish the existing one family dwelling building ($15,000) on this site. Demolition Contractor: JB Site Services Inc. | 15000
DB-2018-05779 | 2019-04-12 | 1909 PENTICTON STREET, Vancouver, BC V5M 3B9 | Building Permit | Development and Building Permit (DB) | New Building | Completed | Low Density Housing - New Building - To construct a 1.5 storey laneway house building. Address assigned per approved plans. Fire and Emergency street access (walkway) to the laneway house is from the south side. Street access must be provided and maintained at all times in accordance with the Building By-law. Note: This is a 1 1/2 storey building pursuant to the Zoning & Development By-law 1.Covenant registered at the Land Title Office under CA7270985 2.No Strata Titling permitted 3. Schedule B. Alan Prahalad P.Eng (604.831.1431) Structural & Geotechnical HPO - Residential - South Coast Homes Inc. Main House permit under DB-2018-05776 ******THIS PERMIT HAS BEEN ISSUED UNDER THE REQUIREMENTS OF VBBL 2014 AND THE GREEN HOMES PROGRAM****** "Combustible projections or roof soffits on an exposing building face shall not project to less than .45m from the property line and shall be in compliance with VBBL 2014 9.10.15.5.(9)" The entire building, to be sprinklered to NFPA 13D. | 125000
EP-2019-00291 | 2019-01-21 | 3186 E 43RD AVENUE, Vancouver, BC V5R 2Z8 | Electrical Permit | Residential | New | Completed | Installation / Repair - Residential - tv,telephone,alarm prewire and complete | 2000
GP-2019-00115 | 2019-01-18 | 305 E 34TH AVENUE, Vancouver, BC V5W 1A2 | Gas Permit | Residential | Renovation | Completed | Residential - re. & re. Furnace + HWT no building work permitted | NULL
PP-2019-00147 | 2019-01-17 | 2031 W 46TH AVENUE, Vancouver, BC V6M 2K8 | Plumbing Permit | Residential | New | Completed | Residential - T0 INSTALL 1 3/4" BACKFLOW PREVENTER FOR LAWN IRRIGATION LOCATED NEAR CITY SHUT OFF. The City of Vancouver requires that all double-check valve assemblies be installed horizontally. | NULL
EP-2019-00295 | 2019-01-16 | 1055 E BROADWAY, Vancouver, BC V5T 1Y5 | Electrical Permit | Commercial | Renovation | Cancelled | Installation / Repair - Commercial - There is structural damage on the building due to building envelope fail structure need to be repaired and electrical needs to be remove in order to complete the repair. Electric baseboard heaters, receptacles and lighting fixtures re and re. NOTE: NO BUILDING WORK ALTERATION PROPOSED INSIDE THE BUILDING | 6800
EP-2019-00296 | 2019-04-02 | 6333 WEST BOULEVARD, Vancouver, BC V1V 1V1 | Electrical Permit | Residential | Renovation - Dwelling Unit(s) only | Completed | Installation / Repair - Residential - Unit #408 - Combining 2 suites into 1 | 5000
GP-2019-00111 | 2019-01-17 | 2106 PARKER STREET, Vancouver, BC V5L 2L7 | Gas Permit | Residential | Renovation | Completed | Residential - re. & re. Furnace No building work permitted | NULL
EP-2019-00302 | 2019-01-21 | 2255 W 10TH AVENUE, Vancouver, BC V6K 2J1 | Electrical Permit | Commercial | New | Completed | Installation / Repair - Commercial - Paging system wiring No Building Work Proposed | 5700
GP-2019-00112 | 2019-01-18 | 2870 W 47TH AVENUE, Vancouver, BC V6N 3N7 | Gas Permit | Residential | Tenant Improvement | Completed | Residential - replace boiler No building work permitted | NULL
BP-2018-05780 | 2019-04-29 | 2855 ARBUTUS STREET, Vancouver, BC V6J 3Y8 | Building Permit | Building Permit (BP) | Addition / Alteration | Completed | High Density Housing / Commercial - Addition / Alteration - Major Renovation Interior alterations to demise this existing 3-storey, single-tenant General Office building into 4 separate suites (2 suites, #101 & #102 on the ground floor, #201 on the 2nd and #301 on the 3rd floor). Alterations to the ground floor includes creating new common meeting room, office for a building manager, reconfigure washrooms, and add a new shower room. Revision-1 August 1, 2019 Modification to floor layouts on all 3 floors and retaining the existing T-Bar ceilings in all 3 floors. Revision 2 Providing rated wall in front of 2nd floor windows addressing exit exposure in place of original proposed Georgia Wired Glass Windows. Revision 3 To place clarification on fire/smoke separations of the first floor. | 250000
EP-2018-09599 | 2019-01-03 | 6363 LANARK STREET, Vancouver, BC V1V 1V1 | Electrical Permit | Commercial | New | Completed | Installation / Repair - Commercial - Installation of building management HVAC and re & re lighting control system | 41294
DB-2018-05789 | 2019-02-08 | 1831 E 64TH AVENUE, Vancouver, BC V5P 2M9 | Building Permit | Development and Building Permit (DB) | New Building | Completed | Low Density Housing - New Building - To construct a 2 storey laneway house building ($224,000) with an attached garage and 1 open parking pad, providing a total of 2 parking spaces, having vehicular access from the lane Note: This is a 1 ½ storey building pursuant to the Zoning & Development By-law Note: Bldg 1 (principal bldg) addressed 1835 E 64th Ave retained on site. 1. No A/C unit proposed 2. Schedule B: A.D.A. PRAHALAD P.Eng (604.831.1431) Structural & Geotechnical 3. HPO: Residential Builder- Birks Developments Ltd. Address has been assigned per the approved plans as the fire/emergency access to the laneway house is from the East side. This access must be provided & maintained at all times in accordance with the Building By-law. ******THIS PERMIT HAS BEEN ISSUED UNDER THE REQUIREMENTS OF VBBL 2014 AND THE GREEN HOMES PROGRAM****** | 224000
EP-2020-03368 | 2020-05-06 | NULL | Electrical Permit | Commercial | New | Completed | Installation / Repair - Commercial - New overhead service for Telus Small Cell on joint use wood pole ** Amend 07/06/2020** Amendments as discussed: Specific Location: Pole Service - 2110 Skeena St, BC Pole # BC106905 Work Description add: Pole Service - 2110 Skeena St Volts: 120 Amps: 15 Service Phase: 1 Phase 2 Wire Size of Conductor: 10 AWG Material of Service Conductor: copper Size of Grounding Conductor: 4 | 450
EP-2019-00300 | 2019-01-17 | 258 UNION STREET, Vancouver, BC V1V 1V1 | Electrical Permit | Commercial | New | Expired | Temporary Power - Commercial - Supply temporary generator power (x3 gen sets - 2@20KVA - 1@10KVA). Power to be distributed evenly around site using spider boxes. Temporary light strings. VALID JAN 17/2019 TIL JAN 16/2020 | NULL
EP-2019-00304 | 2019-01-15 | 227 W 21ST AVENUE, Vancouver, BC V5Y 2E4 | Electrical Permit | Residential | New | Completed | Installation / Repair - Residential - New service and wiring for the LWH AMENDMENT: August 21, 2019 Installation is now 400 amp three plex meter base with dip under ground service conductors to the main house, laneway house, and basement suite. Which will be (1) 200 amp for the main house, (1) 100 amp for the basement suite, (1) 100 amp for the laneway house. | 8000
EP-2019-00307 | 2019-01-22 | 6462 FRASER STREET, Vancouver, BC V5W 3A4 | Electrical Permit | Commercial | Renovation | Completed | Installation / Repair - Commercial - Maintenance replacement of fire alarm no building work permitted | 3000
EP-2019-00344 | 2019-04-05 | 4143 W 15TH AVENUE, Vancouver, BC V6R 3A4 | Electrical Permit | Residential | Renovation | Completed | Installation / Repair - Residential - Install 40A EV Charger at curbside. Documentation for EVSE pole mount unite specs plus more accurate single line diagram for this site have been filed in POSSE. The EVSE is going to load share with the existing 40 amp dryer branch circuit. The manual transfer switch will be located in the basement above the dryer for ease of transfer. As requested by the Curbside EV crew there will be an outdoor rated disconnect for use by city workers. This will be located on the outside of the house close to meter base. NOTE: No building work alteration proposed | 5866
EP-2019-00314 | 2019-01-21 | 666 BURRARD STREET, Vancouver, BC V6C 2X8 | Electrical Permit | Commercial | Tenant Improvement | Completed | Installation / Repair - Commercial - #1000 - 10th floor (full floor) Full floor tenant improvement - lighting, EM and branch circuits. | 360000
SP-2019-00066 | 2019-01-10 | 1424 E 30TH AVENUE, Vancouver, BC V1V 1V1 | Sprinkler Permit | Residential | New | Completed | Residential - Sprinkler Permit for DB-2018-01103 To construct a 2 storey laneway house building with an attached garage providing 1 parking space for small cars + 1 on grade parking space, having vehicular access from the lane. Note: This is a 1 1/2 storey building pursuant to the Zoning & Development By-law 1.No Strata Titling permitted 2. B1/B2. Y.K. Sharma P.Eng (778.863.7076) Structural & Geotechnical 3. HPO: Sodhi Development Ltd ******THIS PERMIT HAS BEEN ISSUED UNDER THE REQUIREMENTS OF VBBL 2014 AND THE GREEN HOMES PROGRAM****** "Combustible projections or roof soffits on an exposing building face shall not project to less than .45m from the property line and shall be in compliance with VBBL 2014 9.10.15.5.(9)" The entire building, INCLUDING THE ATTACHED GARAGE, to be sprinklered to NFPA 13D. | NULL
GP-2019-00118 | 2019-01-18 | 2509 W 6TH AVENUE, Vancouver, BC V6K 1W4 | Gas Permit | Residential | New | Completed | Residential - install 1 natural gas log set | NULL
PP-2019-00151 | 2019-01-21 | 401 W GEORGIA STREET, Vancouver, BC V6B 5A1 | Plumbing Permit | Commercial | Tenant Improvement | Completed | Commercial - Install fixtures | NULL
GP-2019-00119 | 2019-01-18 | 1883 W 12TH AVENUE, Vancouver, BC V6J 2E7 | Gas Permit | Residential | Addition | Completed | Residential - 1883 W 12TH AVE Piping only | NULL
GP-2019-00121 | 2019-01-18 | 1885 W 12TH AVENUE, Vancouver, BC V6J 2E7 | Gas Permit | Residential | Addition | Completed | Residential - 1885 w 12th ave piping only | NULL
EP-2019-00310 | 2019-01-10 | NULL | Electrical Permit | Commercial | NULL | Expired | Movie Set / Filming - Film Commercial " Michelo" janu 14/2019 ( 14 days) location 261 Powell st email csinspectionclerks@vancouver.ca martin Carrol @ 604-831-8806 | NULL
EP-2019-00312 | 2019-01-10 | NULL | Electrical Permit | Commercial | NULL | Expired | Movie Set / Filming - Commercial " Audi" location various date start janu 11- ( 14days) please email csinspectionclerks@vancouver.ca site contact martin @604-831-8806 | NULL
EP-2019-00320 | 2019-01-23 | 1155 E BROADWAY, Vancouver, BC V5T 4V5 | Electrical Permit | Commercial | Renovation | Completed | Installation / Repair - Commercial - Classroom renovations. Demo, new lighting fixtures & controls, new receptacles & communication conduit & back boxes, fire alarm devices re & re, new panel & transformer. | 110000
PP-2019-00152 | 2019-01-10 | 1361 W 67TH AVENUE, Vancouver, BC V6P 2T5 | Plumbing Permit | Residential | Renovation | Completed | Residential - plumbing re and re piping 30 meters ( sewer and drain tile). one outside gravity sump no building work proposed | NULL
EP-2019-00315 | 2019-01-21 | 1708 ONTARIO STREET, Vancouver, BC V5T 1A1 | Electrical Permit | Commercial | New | Completed | Installation / Repair - Commercial - HVAC Controls | 52500
BP-2019-00132 | 2019-01-25 | 1396 W 11TH AVENUE, Vancouver, BC V6H 1K8 | Building Permit | Building Permit (BP) | Addition / Alteration | Completed | Field Review - Addition / Alteration - Interior alterations to repair flood damage to the main and 2nd floors of 3 dwelling units in this existing multiple dwelling building. Ok for field review per L Clarke Jan 10, 2019 | 20000
BP-2019-00134 | 2019-02-19 | 2083 E 37TH AVENUE, Vancouver, BC V5P 1G3 | Building Permit | Building Permit (BP) | Salvage and Abatement | Completed | Low Density Housing - Salvage and Abatement - Salvage and Abatement Permit To be completed under the supervision of a registered professional. This permit does not authorize demolition, deconstruction or construction work. QP: Jereld Salazar of EMTEC Environmental, Health and Safety Consulting Inc. Building permit: DB-2019-00131 Demolition permit: DB-2019-00133 | 0
BP-2019-00135 | 2019-02-12 | 3450 W 7TH AVENUE, Vancouver, BC V6R 1W1 | Building Permit | Building Permit (BP) | Addition / Alteration | Completed | Low Density Housing - Addition / Alteration - To perform interior and exterior alterations, add an upper storey and relocate the existing one-family character dwelling and develop a one-car garage having vehicular access from the lane. | 550000
BP-2018-05793 | 2020-03-04 | 1383 NANTON AVENUE, Vancouver, BC V6H 2C8 | Building Permit | Building Permit (BP) | Addition / Alteration | Issued | Low Density Housing - Addition / Alteration - Interior/exterior alterations to this existing one family 2 and 1/2 storey dwelling. Associated permit DP-2018-00880 Scope of work : 1. removal of 1/2 storey- structure will be changed to a 2 storey one family dwelling 2. extension to second floor at rear adding 2680 sq ft 3. lower basement slab to increase roof height to 9 feet 4. minor interior alterations Note: Porte Couche is existing non conforming Structural Schedule b submitted by: JIANLI GUO 604-526-1305 INCOMING STRUCTURAL ENGINEER: ZHANCHAO ZHAO 604-526-1305 Geotechnical Schedule B submitted by: HEQING JIAN 778-987-7461 Renovation Energy Upgrade proposal submitetd by: GILLES LESAGE of TOTAL HOME SOLUTIONS INC. GILLEES@TOTALHOME.CA QP letter submitted by: HARVEY WONG, CRSP, ROHT of KINETIC OHS SERVICES LTD. Scope of work to include energy and building upgrades in accordance with Article 11.2.1.4 of the 2014 Vancouver Building By-law and as required by the District Building Inspector. This includes air sealing, attic insulation upgrade, and as required by the Energy Upgrade Proposal. ALL NEW WORK TO MEET VBBL 2014. | 1500000
EP-2018-09612 | 2019-02-28 | 410 W GEORGIA STREET, Vancouver, BC V6B 1Z3 | Electrical Permit | Commercial | New | Issued | Installation / Repair - Commercial - Electrical Permit wiring and service for a 25-storey mixed-use building containing Retail Store and Restaurant - Class 1 on the ground floor, General Office on the 2nd through 25th floors, and 6 levels of underground parking accessed from the lane west of Homer Street. Interim EP-2018-09611. | 5423000
SP-2018-02505 | 2019-04-04 | 7070 KNIGHT STREET, Vancouver, BC V5P 2W7 | Sprinkler Permit | Commercial | New | Issued | Commercial - To install sprinklers to NFPA 13 2013 throughout this newly constructed new Fire Hall 17 to house 2 full fire fighting crews and 4x drive through vehicle bays. Main components include vehicle bays, offices, training facilities, living quarters and hose tower. | NULL
EP-2018-09664 | 2019-02-27 | 1988 WYLIE STREET, Vancouver, BC V5Y 3N6 | Electrical Permit | Commercial | New | Completed | Installation / Repair - Commercial - Electrical work for construction of a 12-storey multiple dwelling residential building containing 133 dwelling units over two underground parking levels having vehicular access from a shared parking entry located on the adjacent site at 1887 Crowe Street. AMENDMENT: February 12, 2020 Add low voltage cabling for tv and communications to the permit. Note: No increase of the installation value, part on the initial application. | 2200000
BP-2018-05801 | 2019-03-07 | 3415 CAMBIE STREET, Vancouver, BC | Building Permit | Building Permit (BP) | Addition / Alteration | Expired | High Density Housing / Commercial - Addition / Alteration - Interior and Exterior Alteration: Interior and exterior alterations including new windows and doors, to revise the landscaping and interior alterations to the existing Type-3 Liquor Store by expanding into the existing storage area, thereby increasing the retail portion within this existing tenant space in this one-story commercial building on this site. Note: Application is reviewed under VBBL 2014. | 637000
SP-2018-02517 | 2020-01-16 | 312 MAIN STREET, Vancouver, BC V6A 2T2 | Sprinkler Permit | Commercial | Tenant Improvement | Completed | Commercial - 312 Main Street - Levels 3 and 4 (Stage 7 of the related BP) - For sprinkler system alterations (add, relocate and remove) to the 2014 VBBL and NFPA 13, 2013 for the tenant improvements to Levels 3 and 4 (Stage 7) only, for change the use from Public Authority Use (Vancouver Police Station) to General Office (D) on Floors 1 thru 6 with Ancillary Lounge/Cafeteria on the 1st Floor and to Light Industrial (F3) use in the basement of this existing Vancouver Heritage Class "B" building on this site, and exterior alterations to add a 55 sq.ft. stair bridge interconnecting, the North portion of the 4th Floor to the South portion of the 4th Floor of the building. THIS IS A CERTIFIED PROFESSIONAL PROJECT and the CP is Cel chow, P.Eng. CP. This application does not include any of the following: - Warehouse storage arrangements, or mobile compact storage arrangements. - Changes to the sprinkler system supply piping (e.g. valves, mains, cross-mains, etc.). - Flexible sprinkler pipe. - New alternative solutions and/or modifications to existing alternative solutions. Notes: 1. Per January 3, 2020 meeting and discussion with G.A. Perez, P.Eng. Fire Suppression System - quick-response sprinklers used through-out. | NULL
BP-2018-05809 | 2019-01-02 | 838 W 19TH AVENUE, Vancouver, BC V5Z 1X3 | Building Permit | Building Permit (BP) | Salvage and Abatement | Completed | Low Density Housing - Salvage and Abatement - Salvage And abatement Permit QP: Peter Van Bakel Company: BCQP | 0
EP-2019-00318 | 2019-01-21 | 3075 E 56TH AVENUE, Vancouver, BC V5S 2A2 | Electrical Permit | Commercial | Renovation | Completed | Installation / Repair - Commercial - Repair 400 amp service due to water damage No building work permitted | 5500
EP-2019-00317 | 2019-01-21 | 507 W BROADWAY, Vancouver, BC V5Z 1E6 | Electrical Permit | Commercial | Renovation | Completed | Installation / Repair - Commercial - Forth and fifth floor furniture reconfiguration NOTE: No building work alteration proposed | 2000
DB-2019-00137 | 2019-05-22 | 906 E 17TH AVENUE, Vancouver, BC V5V 1C2 | Building Permit | Development and Building Permit (DB) | Demolition / Deconstruction | Completed | Low Density Housing - Demolition / Deconstruction - Demolition Permit Demolition – Conventional (Standard) To demolish the existing one family dwelling building ($15,000) on this site Demolition Contractor: Citadel Properties Inc. | 15000
BP-2019-00138 | 2019-02-22 | 906 E 17TH AVENUE, Vancouver, BC V5V 1C2 | Building Permit | Building Permit (BP) | Salvage and Abatement | Completed | Low Density Housing - Salvage and Abatement - Salvage and Abatement Permit To be completed under the supervision of a registered professional. This permit does not authorize demolition, deconstruction or construction work. QP: Kurtis Anthony McInnes of Apolleon Engineering Inc. Building permit: DB-2019-00136 Demolition permit: DB-2019-00137 | 0
EP-2019-00322 | 2019-02-20 | 3455 W 12TH AVENUE, Vancouver, BC V1V 1V1 | Electrical Permit | Residential | New | Completed | Installation / Repair - Residential - Full electrical wiring for a new laneway house and new service. LV wiring for tel, tv, data Total: 200amp Main: 100amp Lwh: 100amp | 10000
EP-2019-00323 | 2019-01-18 | 475 W GEORGIA STREET, Vancouver, BC V6B 4M9 | Electrical Permit | Commercial | Renovation | Completed | Installation / Repair - Commercial - 3rd floor Lobby and Corridors Lighting upgrades to Level 3 Public Corridor | 12778
GP-2019-00123 | 2019-01-10 | 3312 ANZIO DRIVE, Vancouver, BC V5M 4E1 | Gas Permit | Residential | Renovation | Completed | Residential - HWT RE&RE | NULL
DB-2018-05818 | 2019-05-17 | 3045 E 59TH AVENUE, Vancouver, BC V5S 2B2 | Building Permit | Development and Building Permit (DB) | New Building | Completed | Low Density Housing - New Building - To construct a 2 storey two-family dwelling with a secondary suite located in the Basement/Cellar ($1,064,272.50) with a detached accessory building (garage) ($10,000), at the rear providing 3 parking spaces, having vehicular access from the lane. 1. Covenant registered at the Land Title Office under CA7389708 2. A/C Unit proposed at rear yard 3. Schedule B: Jason Hui P.Eng (778.319.3403) Structural & Geotechnical 5. BC Housing: C-Best Construction Ltd This is a 2 storey building pursuant to the Zoning and Development By-Law ******THIS PERMIT HAS BEEN ISSUED UNDER THE REQUIREMENTS OF VBBL 2014 AND THE GREEN HOMES PROGRAM****** All rooms adjacent to East and West exposing building face shall be sprinklered. "Combustible projections or roof soffits on an exposing building face shall not project to less than .45m from the property line and shall be in compliance with VBBL 2014 9.10.15.5.(9) The entire building, INCLUDING THE ATTACHED GARAGE (if applicable), to be sprinklered to NFPA 13D. Any alterations or conversions to the attached garage (if applicable) to habitable living space shall not be permitted without first obtaining the approval of the Director of Planning and the Chief Building Official. Thermal protection measures and Laneway house design guidelines shall be required to be met prior to the approval of the conversion. Principle Dwelling: 3045 E 59th Ave Second Dwelling: 3047 E 59th Ave | 1064272.5
SP-2018-02522 | 2021-05-21 | 833 W PENDER STREET, Vancouver, BC V6C 1K7 | Sprinkler Permit | Commercial | New | Issued | Commercial - To install sprinklers to NFPA 13 2013, and standpipes to NFPA 14 2010 in this 14-storey (13 floors) hotel development containing: - a restaurant (class 1 use) shell space on ground floor, - 104 hotel suites on Levels 2-13, and - a roof deck restaurant (class 1 use) shell space all over 3 levels of underground valet parking accessed by an vehicle elevator from the lane. This is a Certified Professional project and the CP is Susana Chui | NULL
BP-2018-05836 | 2019-01-03 | 1535 E 59TH AVENUE, Vancouver, BC V5P 2G8 | Building Permit | Building Permit (BP) | Salvage and Abatement | Completed | Low Density Housing - Salvage and Abatement - Salvage and abatement permit only for DB-2018-05834 and to be completed under the supervision of a registered professional. This permit does not authorize demolition, deconstruction or construction work. QP: ALARA Environmental Health and Safety Ltd. (Steven Seewald) | 0
SP-2019-00071 | 2019-04-16 | 1535 W 6TH AVENUE, Vancouver, BC V6J 1R1 | Sprinkler Permit | Commercial | Renovation | Cancelled | Commercial - adding 2 sprinklers This permit has been issued for sprinkler system alterations (add, relocate and remove) to the 2014 VBBL and NFPA 13, 2013 Minor renovation and providing new cooking equipment and ventless hood for the existing restaurant in this 5-storey mixed use building. Does not include any of the following: a. hydraulic calculations, b. change in occupancy and /or hazard classification, c. warehouse storage arrangements, d. mobile compact storage arrangements, e. New alternative solutions and/or modifications to existing alternative solutions, f. changes to the sprinkler system supply piping (e.g. valves, mains, cross-mains, branch-lines, etc.), or g. flexible sprinkler pipe. | NULL
EP-2019-00326 | 2019-01-16 | 755 E 59TH AVENUE, Vancouver, BC V1V 1V1 | Electrical Permit | Residential | New | Completed | Installation / Repair - Residential - Extra Low Voltage Pre Wire / Rough-in & Finishing for TV, TEL, Data and Alarm System | 800
EP-2019-00327 | 2019-01-11 | 2958 W 28TH AVENUE, Vancouver, BC V6L 1X2 | Electrical Permit | Residential | New | Expired | Temporary Power - Residential - 100amp,120/240,1 phase temporary saw service | NULL
SP-2019-00074 | 2019-01-22 | 2938 E 49TH AVENUE, Vancouver, BC V5S 1K7 | Sprinkler Permit | Residential | New | Completed | Residential - LWH - New sprinkler system To construct a 1.5 storey laneway house building with 1 on grade parking space, having vehicular access from the lane | NULL
GP-2019-00124 | 2019-01-18 | 3221 E 52ND AVENUE, Vancouver, BC V5S 1T9 | Gas Permit | Residential | New | Completed | Residential - Range installation for Laneway House AMENDMENT: March 11, 2020 Add one water heater BTU 36,000 | NULL
PP-2019-00155 | 2019-01-16 | 1082 E 38TH AVENUE, Vancouver, BC V5W 1J5 | Plumbing Permit | Residential | New | Completed | Residential - To install piping and fixtures for a new SFD with secondary suite. | NULL
EP-2019-00330 | 2019-01-21 | 2326 W 14TH AVENUE, Vancouver, BC V6K 2W3 | Electrical Permit | Residential | New | Completed | Installation / Repair - Residential - Installation of security alarm. | 2800
EP-2019-00576 | 2019-01-29 | 2060 W 10TH AVENUE, Vancouver, BC V6J 2B3 | Electrical Permit | Residential | Renovation | Issued | Installation / Repair - Residential - Remove and replace Hood Fan and Bathroom Fan New Elevator power New FA to accommodate elevator homing | 56000
SP-2019-00078 | 2019-02-06 | 1574 W 65TH AVENUE, Vancouver, BC V6P 2R1 | Sprinkler Permit | Residential | New | Completed | Residential - install 12 sprinkler heads for new construction To construct a 1.5 storey laneway house building with a garage and a surface parking providing 3 parking space having vehicular access from the lane. | NULL
PP-2019-00165 | 2019-01-21 | 3215 W KING EDWARD AVENUE, Vancouver, BC V6L 1V6 | Plumbing Permit | Residential | Renovation | Completed | Residential - Kitchen and bathroom renovations | NULL
EP-2019-00332 | 2019-01-22 | 3411 E 52ND AVENUE, Vancouver, BC V5S 1V6 | Electrical Permit | Residential | Renovation | Cancelled | Installation / Repair - Residential - Relocate electrical panel. Install new teck wire to new panel location. Re-route existing wiring to new location. NOTE: No building work alteration proposed | 4400
EP-2019-00331 | 2019-01-11 | 1811 E KENT AVENUE NORTH, Vancouver, BC V5P 2S9 | Electrical Permit | Residential | New | Expired | Temporary Power - Residential - Temp Power Pole Valid Jan 11/2019 to Jan 10/2020 site contact Gurdeep | NULL
EP-2019-00333 | 2019-01-11 | NULL | Electrical Permit | Commercial | NULL | Expired | Movie Set / Filming - Generator for Commercial: "COMCAST" Start date: January 12th Electrician on the Site: Stephen Goad ( CEL010089183) Site contact:Rodger Swan Phone#:604-506-8221 NOTE: DATES and LOCATIONS please email: csinspection.clerks@vancouver.ca | NULL
EP-2019-00334 | 2019-01-11 | 2255 FRASERVIEW DRIVE, Vancouver, BC V5P 2N2 | Electrical Permit | Residential | New | Expired | Temporary Power - Residential - Temp Power Pole Valid Jan 11/2019 to Jan 10/2020 site contacgt Gurdeep @ 604-729-6359 DB – NOT ISSUED: Work authorized by this permit is for placement of a temporary power pole only and does not authorize any site construction and/or excavation. A separate Building Permit will be required prior to commencement of any other work on this site. | NULL
EP-2018-09730 | 2019-02-05 | 3245 PIERVIEW CRESCENT, Vancouver, BC V1V 1V1 | Electrical Permit | Commercial | New | Completed | Installation / Repair - Commercial - Electrical works for development this site (Parcel 5A) with a 6-storey Multiple Dwelling building consisting of Social Housing with 51 affordable housing dwelling units and one level of underground parking. Related Main Permit: EP-2018-09729. NOTE: Approved set of drawings were returned to the applicant | 685000
EP-2020-03316 | 2020-05-06 | NULL | Electrical Permit | Commercial | New | Completed | Installation / Repair - Commercial - New overhead service for Telus Small Cell on joint use wood pole ** Amend 06/30/2020*** Amendments as discussed: Specific Location: Pole Service - 2016 Adanac St, BC Hydro Pole # BC106102 Work Description add: Pole Service - 2016 Adanac St Volts: 120 Amps: 15 Service Phase: 1 Phase 2 Wire Size of Conductor: 10 AWG Material of Service Conductor: copper Size of Grounding Conductor: 4 | 450
DB-2018-05848 | 2019-05-03 | 1739 E 37TH AVENUE, Vancouver, BC V5P 1E7 | Building Permit | Development and Building Permit (DB) | New Building | Completed | Low Density Housing - New Building - 1.5 STOREY LANEWAY HOME To construct a 2 storey laneway house building ($176,300.00) with an attached garage and 1 open parking pad, providing a total of 2 parking spaces, having vehicular access from the 20' Lane. Note: This is a 1 ½ storey building pursuant to the Zoning & Development By-law. 1. No Strata Titling permitted 2. No A/C Unit proposed 3. Schedule B: (A.D.a. Prahalad) P.Eng (604.831.1431) Structural and Geotechnical 4. HPO: Residential Builder- (Vitali Homes Ltd.) NOTE: To achieve the required FSR. A floor space exclusion of 3% has been applied to this application as per section 11.24.18 of the district schedule, to accommodate improved building performance. 1739 E 37th Av - 1st & 2nd storey (laneway house) Address assigned per the approved plans, Fire and Emergency street access (walkway) to the Laneway house is from the East side. Street access must be provided & maintained at all times and the building address posted to be visible from the street in accordance with the Building By-law prior to Final Inspection. *EXISTING HOUSE* Note: Bldg 1 (principal bldg) addressed 1735 E 37th Ave. retained on site. NOTE: Information regarding the principal building on the survey and site plan is for reference only. Any discrepancy between information regarding the principal building on the survey and/or site plan and approved permit drawings for the principal building are neither approved nor authorized under this laneway house permit. **THIS PERMIT HAS BEEN ISSUED UNDER THE REQUIREMENTS OF VBBL 2014 AND THE GREEN HOMES PROGRAM** | 176300
BP-2018-05852 | 2019-06-19 | 1133 W 70TH AVENUE #304, Vancouver, BC V6P 2Y2 | Building Permit | Building Permit (BP) | Addition / Alteration | Completed | High Density Housing / Commercial - Addition / Alteration - Interior alterations to provide improvements at Unit #304 in this existing multiple dwelling building on this site. Scope of work includes formalizing the work without permit removal of fire separations at the "Kitchen" and "Bathroom" as a result of renovation work. Energy Upgrade Selected: L2 - Appliances - Upgrade to an Energuide/Energy Star appliance (fridge; dishwasher) | 10000
DB-2018-05854 | 2019-05-24 | 425 E 28TH AVENUE, Vancouver, BC V5V 2N2 | Building Permit | Development and Building Permit (DB) | New Building | Completed | Low Density Housing - New Building - To construct a 2 storey one-family dwelling ($672,250.00) with a secondary suite located in the Basement/Cellar and a two car garage in the rear having vehicular access from the lane. Note: This is a 2 storey building pursuant to the Zoning and Development By-Law 1- Covenant registered at the Land Title Office under CA7315074 2- No strata titling permitted 3- A/C unit proposed 4- Schedule - B Structural and Geo technical Md. Shahidul Alam P.Eng. (6046537475) "Combustible projections or roof soffits on an exposing building face shall not project to less than .45m from the property line and shall be in compliance with VBBL 2014 9.10.15.5.(9)" The entire building, INCLUDING THE ATTACHED GARAGE (if applicable), to be sprinklered to NFPA 13D. Any alterations or conversions to the attached garage (if applicable) to habitable living space shall not be permitted without first obtaining the approval of the Director of Planning and the Chief Building Official. Thermal protection measures and Laneway house design guidelines shall be required to be met prior to the approval of the conversion. ******THIS PERMIT HAS BEEN ISSUED UNDER THE REQUIREMENTS OF VBBL 2014 AND THE GREEN HOMES PROGRAM****** 425 E 28th Av - Principal Dwelling (south side of basement, 1st & 2nd floor) 423 E 28th Av - Secondary Suite (north side of basement) Addresses assigned per approved plans. Fire and Emergency street access to the secondary suite is from the west side. Street access must be provided and maintained at all times and the building addresses posted to be visible from the street in accordance with the Building By-law. | 672250
EP-2019-00335 | 2019-01-11 | 749 E 15TH AVENUE, Vancouver, BC V5T 2R8 | Electrical Permit | Residential | New | Expired | Temporary Power - Residential - Temp power Pole valid jan 11/2019 to Jan 10/2020 site contact Gurdeep @ 604-773-3434 DB – NOT ISSUED: Work authorized by this permit is for placement of a temporary power pole only and does not authorize any site construction and/or excavation. A separate Building Permit will be required prior to commencement of any other work on this site. | NULL
PP-2019-00157 | 2019-01-21 | 3075 KINGSWAY, Vancouver, BC V5R 5J8 | Plumbing Permit | Commercial | Addition | Completed | Commercial - INSTALLATION OF 8 INSIDE BACKFLOWS AS PER CITY'S LETTER | NULL
GP-2019-00130 | 2019-01-11 | 5092 KILLARNEY STREET, Vancouver, BC V5R 3V7 | Gas Permit | Residential | Renovation | Cancelled | Residential - re and re HWT | NULL
PP-2019-00159 | 2019-01-18 | 2421 W 5TH AVENUE, Vancouver, BC V6K 1S7 | Plumbing Permit | Residential | New | Completed | Residential - BLDG 2 - Plumbing Permit An infill one family dwelling (Building 2) at the rear of the site, providing 4 parking spaces having vehicular access from the lane. | NULL
GP-2019-00132 | 2019-01-11 | 2971 W 5TH AVENUE, Vancouver, BC V6K 1T8 | Gas Permit | Residential | Addition | Completed | Residential - re and re gas range | NULL
EP-2019-00336 | 2019-01-11 | 2093 E 28TH AVENUE, Vancouver, BC V5N 2X7 | Electrical Permit | Residential | New | Expired | Temporary Power - Residential - TEMPORARY POWER POLE Valid: January 11, 2019 to January 10, 2020 | NULL
PP-2019-00160 | 2019-01-16 | 1198 MATTHEWS AVENUE, Vancouver, BC V6H 1W4 | Plumbing Permit | Residential | New | Issued | Residential - Installing two outside sumps (one with pump and one with pump) | NULL
GP-2019-00133 | 2019-01-21 | 3860 ONTARIO STREET, Vancouver, BC V5V 3G3 | Gas Permit | Residential | Renovation | Completed | Residential - Installation of 1 gas fireplace - venting and hook up only | NULL
SP-2018-02538 | 2019-06-26 | 3639 W 16TH AVENUE, Vancouver, BC V6R 3C3 | Sprinkler Permit | Commercial | New | Completed | Commercial - To install sprinklers and standpipe throughout this 5-storey concrete residential building including approx 29 residential units with commercial uses with of approx. 1260 m sq. & 2 basement parking levels. | NULL
BP-2018-05857 | 2019-01-02 | 425 E 28TH AVENUE, Vancouver, BC V5V 2N2 | Building Permit | Building Permit (BP) | Salvage and Abatement | Completed | Low Density Housing - Salvage and Abatement - Salvage and Abatement permit only and does not authorize any demolition or deconstruction work on the house. For Building permit DB-2018-05854 For Demolition permit DB-2018-05855 | 0
BP-2018-05868 | 2019-05-14 | 616 E CORDOVA STREET, Vancouver, BC | Building Permit | Building Permit (BP) | New Building | Stage Issued | Certified Professional Program - New Building - To develop a new 7 storey mixed-use building containing Social Service Centre at Levels 1-2, Child Day Care Facility at Level 7, and 63 units of Social Housing at Levels 2-7, all over one level of underground parking providing 21 parking spaces having vehicular access from the lane under the SHORT Program. Class-1 Cooking operation. Stage #1 - Excavation, shoring, and structural work up to grade - issued 2019-05-13 Stage # 2 - Full Construction (excluding kitchen)- issued 2019-05-27 Stage # 3 - Full construction with Kitchen and daycare revision - issued 2019-09-13 | 26650000
PP-2021-03145 | 2021-10-08 | 778 E 27TH AVENUE, Vancouver, BC V5V 2K9 | Plumbing Permit | Residential | New | Issued | Residential - sump | NULL
DB-2018-05877 | 2019-01-30 | 3930 W 20TH AVENUE, Vancouver, BC V6S 1G4 | Building Permit | Development and Building Permit (DB) | New Building | Completed | Low Density Housing - New Building - To construct a 1.5 storey laneway house building with an attached garage providing 1 parking space + 1 on grade parking space, having vehicular access from the lane. Note: This is a 1 1/2 storey building pursuant to the Zoning & Development By-law 1.No Strata Titling permitted 2. Schedule B, Tarek A El-Amoury, P.Eng (604.336.5080) Structural & Geotechnical 3. No A/C unit proposed 4. HPO - Residential Builder - Kerr Construction Inc. ******THIS PERMIT HAS BEEN ISSUED UNDER THE REQUIREMENTS OF VBBL 2014 AND THE GREEN HOMES PROGRAM****** "Combustible projections or roof soffits on an exposing building face shall not project to less than .45m from the property line and shall be in compliance with VBBL 2014 9.10.15.5.(9)" "No projecting roof soffits are permitted within 1.5' of the property line as per 9.10.15.5(8)." The entire building, INCLUDING THE ATTACHED GARAGE, to be sprinklered to NFPA 13D. | 227000
DB-2019-00143 | 2019-05-07 | 4035 W 31ST AVENUE, Vancouver, BC V6S 1Y7 | Building Permit | Development and Building Permit (DB) | Demolition / Deconstruction | Completed | Low Density Housing - Demolition / Deconstruction - Demolition – Conventional (Standard) To demolish the existing one family dwelling building ($15,000) on this site. | 15000
BP-2019-00144 | 2019-02-20 | 4035 W 31ST AVENUE, Vancouver, BC V6S 1Y7 | Building Permit | Building Permit (BP) | Salvage and Abatement | Completed | Low Density Housing - Salvage and Abatement - Salvage and Abatement Permit To be completed under the supervision of a registered professional. This permit does not authorize demolition, deconstruction or construction work. QP: Steven Seewald of ALARA Environmental, Health and Safety Ltd. Building permit: BP-2019-00142 Demolition permit: BP-2019-00143 | 0
SP-2019-00080 | 2019-01-22 | 2606 W 1ST AVENUE, Vancouver, BC V6K 1G9 | Sprinkler Permit | Residential | New | Completed | Residential - New fire sprinkler system installation To construct a two-and-a-half storey plus cellar Two-Family Dwelling with attached garage providing four parking spaces in the cellar having vehicular access from West 1st Avenue, as ALLOWED by the Board of Variance Appeal # Z35048 dated April 5, 2017, thereby granting a relaxation of the Floor Space Ratio (FSR) regulations of the RT-8 District Schedule. The entire building, INCLUDING THE ATTACHED GARAGE to be sprinklered to 2 X NFPA 13D. | NULL
BP-2019-00145 | 2019-06-13 | 8265 FRASER STREET, Vancouver, BC V5X 3X9 | Building Permit | Building Permit (BP) | Addition / Alteration | Completed | High Density Housing / Commercial - Addition / Alteration - Building Permit for DP-2017-01244 Interior and exterior alterations to provide tenant improvements for the existing vehicle dealer (Group E) with ancillary motor vehicle repair shop on this site. Proposed work includes a horizontal addition to the existing 1 storey building. Building Review Branch Notes: 1. Refer to AL-2019-00103 & AL-2019-00104. 2. Building to be sprinklered to NFPA 13. | 4500000
GP-2019-00135 | 2019-01-21 | 88 W 45TH AVENUE, Vancouver, BC V5Y 2V9 | Gas Permit | Residential | New | Completed | Residential - Installation of 1 gas fireplace -venting and hook up only | NULL
DB-2018-05879 | 2019-04-12 | 2245 SCARBORO AVENUE, Vancouver, BC V5P 2L2 | Building Permit | Development and Building Permit (DB) | New Building | Completed | Low Density Housing - New Building - To construct a 1.5 storey laneway house building providing 1 on grade parking space, having vehicular access from the lane. Note: This is a 1 1/2 storey building pursuant to the Zoning & Development By-law 1.Covenant registered at the Land Title Office under CA7158592 2.No Strata Titling permitted 3. Schedule B, Jason Hui, P.Eng (778-319-3403) Structural & Geotechnical 4. HPO - Residential Builder - 0856685 B.C Ltd. Main House permit under DB-2018-04450 ******THIS PERMIT HAS BEEN ISSUED UNDER THE REQUIREMENTS OF VBBL 2014 AND THE GREEN HOMES PROGRAM****** "Combustible projections or roof soffits on an exposing building face shall not project to less than .45m from the property line and shall be in compliance with VBBL 2014 9.10.15.5.(9)" The entire building, INCLUDING crawlspace to be sprinklered to NFPA 13D. 2245 Scarboro Av - Laneway House Address assigned per approved plans. Fire and Emergency street access (walkway) to the laneway house is from the east side. Street access must be provided and maintained at all times in accordance with the Building By-law. | 177527.5
DB-2018-05880 | 2019-04-12 | 2249 SCARBORO AVENUE, Vancouver, BC V5P 2L2 | Building Permit | Development and Building Permit (DB) | New Building | Completed | Low Density Housing - New Building - To construct a 1.5 storey laneway house building providing 1 on grade parking space, having vehicular access from the lane. Note: This is a 1 1/2 storey building pursuant to the Zoning & Development By-law 1.Covenant registered at the Land Title Office under CA7158608 2.No Strata Titling permitted 3. Schedule B, Jason Hui, P.Eng (778-319-3403) Structural & Geotechnical 4. HPO - 0856685 B.C Ltd. Main House permit under DB-2018-04449 ******THIS PERMIT HAS BEEN ISSUED UNDER THE REQUIREMENTS OF VBBL 2014 AND THE GREEN HOMES PROGRAM****** "Combustible projections or roof soffits on an exposing building face shall not project to less than .45m from the property line and shall be in compliance with VBBL 2014 9.10.15.5.(9)" The entire building, INCLUDING crawlspace to be sprinklered to NFPA 13D. 2249 Scarboro Av - Laneway House Address assigned per approved plans. Fire and Emergency street access (walkway) to the laneway house is from the west side. Street access must be provided and maintained at all times in accordance with the Building By-law. | 177527.5
BP-2018-05883 | 2019-12-02 | 368 LAKEWOOD DRIVE, Vancouver, BC V1V 1V1 | Building Permit | Building Permit (BP) | New Building | Stage Issued | Certified Professional Program - New Building - To construct a six storey residential building consisting of 42 rental dwelling units at floor levels 2 thru 6 under the Secured Rental Market Housing Policy, with shell CRUs (E and A2 potential occupancy) on the ground floor, all over 2 storeys of underground parking having access from a Lane. This is a CP Process Permit for Emilia Mazzonna, CP (CFT Engineering Inc.) Stage 1: Excavation & Shoring (Dec. 2/19, B. Smith) Stage 2: Foundation & concrete structure to grade, including L1 suspended slab (B. Smith, Jan. 24, 2020) Stage 3: Full Construction (Apr. 2, 2020. B. Smith) | 10000000
DB-2018-05886 | 2019-06-17 | 3833 PUGET DRIVE, Vancouver, BC V6L 2T8 | Building Permit | Development and Building Permit (DB) | New Building | Completed | Low Density Housing - New Building - To construct a 2 storey + cellar one-family dwelling ($1,050,400.00) with a detached accessory building (garage), at the rear providing 3 parking spaces, having vehicular access from the lane. Note: This is a 2 storey building pursuant to the Zoning and Development By-Law 1- Bar/Sink proposed in basement 2- A/C unit proposed in rear yard 3- Schedule B: S.F. Chew P.Eng (604-873-1768) Geotechnical 3- Schedule B: M. Letavay P.Eng (604-439-0922) Structural 4- HPO: Residential Builder- Conquest Enterprise Inc. 5- Rev #3: Schedule B: Raymond HW Liang, P. Eng. (604.353.5188) Architectural & Structural for interior glass railing ******THIS PERMIT HAS BEEN ISSUED UNDER THE REQUIREMENTS OF VBBL 2014 AND THE GREEN HOMES PROGRAM****** | 1050400
DB-2018-05887 | 2019-06-17 | 3833 PUGET DRIVE, Vancouver, BC V6L 2T8 | Building Permit | Development and Building Permit (DB) | Demolition / Deconstruction | Completed | Low Density Housing - Demolition / Deconstruction - To demolish the existing one family dwelling building ($15,000) on this site. Building Permit for DB-2018-05886 (1FD) Demolition Contractor: Tx Contracting (6040-763-1573) | 15000
BP-2018-05888 | 2021-01-25 | 2471 E 40TH AVENUE, Vancouver, BC V5R 2V6 | Building Permit | Building Permit (BP) | New Building | Issued | High Density Housing / Commercial - New Building - BUILDING 1 (A) - SOUTHEAST BUILDING, To construct a new three storey Two-Family Dwelling building with a lock-off unit at the South-East portion of the site (Building A). Building A: #1-2471 E 40th Av - 1st level southeast, 2nd & 3rd level south #2-2471 E 40th Av - 1st level southwest 2469 E 40th Av - 1st, 2nd & 3rd level north Building Review Branch Notes: - Building Permit for DP-2017-01210 - Main permit for construction of 4 buildings on this lot (2 X 2FD W/ lock off suites, 2 X 1FD). All review groups, documents, etc. are under this permit. - Schedule A and B (Architectural, Structural, Geotechnical) provided. - Entire building to be sprinklered to NFPA 13D without any exemption in NFPA standard as per 3.2.5.12. - Sprinkler water curtain as per 3.2.3.13.(5) will be provided to protect single exits from lock-off units of unit U1 & U3. *Reviewed as per VBBL 2014 and issued during 2020 Pandemic Crisis. | 300000
PP-2019-00169 | 2019-02-26 | 30 SMITHE STREET, Vancouver, BC V6B 0P5 | Plumbing Permit | Commercial | Tenant Improvement | Cancelled | Commercial - Install fixtures 125 GPM G.I. | NULL
EP-2019-00338 | 2019-01-31 | 675 CAMBIE STREET, Vancouver, BC | Electrical Permit | Commercial | Renovation | Completed | Installation / Repair - Commercial - Low Voltage audio, video site contact Ross @ 604--764-7857 | 70000
EP-2019-00340 | 2019-01-18 | 2257 E 2ND AVENUE, Vancouver, BC V5N 1G1 | Electrical Permit | Residential | New | Completed | Installation / Repair - Residential - CABLE, TELEPHONE , PRE- WIRE SECURITY ALARM | 850
DB-2019-00147 | 2019-07-12 | 1405 W 15TH AVENUE, Vancouver, BC V6H 3R2 | Building Permit | Development and Building Permit (DB) | Addition / Alteration | Completed | High Density Housing / Commercial - Addition / Alteration - Exterior alterations to the existing balconies by replacing the waterproofing membrane, reinforcing existing structure of balconies, installing new tempered glass guardrails and partial renovation of exterior roof parapet over balconies by re-cladding the parapet with fiber-cement panel in this existing residential building at this site. Building Review Note: Per ECO, Candice Yue, material and color cleared by POD - Susan Chang on Dec 12/18. Schedule B - Arch & Struct. and Schedule D-1 submitted. | 400000
EP-2019-00639 | 2019-02-01 | 801 W GEORGIA STREET, Vancouver, BC V6C 1P7 | Electrical Permit | Commercial | Renovation | Completed | Installation / Repair - Commercial - Lighting retrofit NOTE: NO BUILDING WORK ALTERATION PROPOSED | 80000
BP-2019-00181 | 2020-01-10 | 151 W 5TH AVENUE, Vancouver, BC V5Y 1H9 | Building Permit | Building Permit (BP) | New Building | Expired | Certified Professional Program - New Building - To construct a five-storey (four floors with mezzanine under Development and Zoning Bylaw) mixed-use building consisting: 1st and 2nd storeys - Manufacturing use (shell) 3rd to 5th storeys - Office use (shell) all over two levels of underground parking having vehicular access from the lane. End of trip facilities provided on level P1. Washrooms are only provided on 3rd storey, rough-ins are provided on 1st, 4th and 5th storeys. Future tenant improvements permits shall provide plumbing facilities based on occupant load and occupancy. No Commercial Kitchen Exhaust was provided nor proposed in DP. Future installation of commercial kitchen exhaust is subject to Planning review and must conform to NFPA 96. Separate tenant improvement permits are required for all tenant shell spaces. Related to DP-2016-00197 and Minor Amendment DP-2019-00343. This is a CP process, CP is Teddy Lai, Architect. This permit has been reviewed under the 2014 Vancouver Building By-law (#10908). Reviewed during the 2020 pandemic crisis. STAGED CONSTRUCTION Stage 1 - Excavation and Shoring - issued Jan. 10, 2020 Stage 2 - Full BP - in review | 16000000
BP-2018-05891 | 2021-01-25 | 2467 E 40TH AVENUE, Vancouver, BC V5R 2V6 | Building Permit | Building Permit (BP) | New Building | Issued | High Density Housing / Commercial - New Building - To construct a two storey One Family Dwelling building on the North-East portion of the site (Building C). Building C: 2467 E 40th Av - 1st & 2nd level Building Review Branch Notes: - Refer to BP-2018-05888 main permit for all drawings and documents. - Building Permit for DP-2017-01210 *Reviewed as per VBBL 2014 and issued during 2020 Pandemic Crisis. | 200000
BP-2018-05902 | 2019-08-28 | 509 E 11TH AVENUE, Vancouver, BC V5T 2E1 | Building Permit | Building Permit (BP) | Addition / Alteration | Completed | High Density Housing / Commercial - Addition / Alteration - ***** PART 5 DESIGN ******* Building Permit for DP-2017-00263 To perform exterior and interior alterations, add approximately 129 sq. ft. of floor area, add 1 additional dwelling unit for a total of 5 units in this existing Multiple Conversion Dwelling and to develop a new detached accessory building (garage) having 2 parking spaces at the rear and having vehicular access from the lane, as ALLOWED by the Board of Variance Appeal #Z35212 dated January 10th, 2018, thereby granting a relaxation of the Density regulations of the RT-5 and RT-5N Districts Schedule Revision #1: Change cladding from stucco to hardie plank siding on all sides to be non-combustible. Change garage roof design to simplify structure and maintain a low sloped roof, and revise cladding from stucco to hardi-plank siding. P Volpi, May 15, 2020. Revision #2: Replace the Letters of Assurances and the revise the drawing title block for the architectural drawings. P Volpi, November 23, 2020. | 400000
BP-2018-05905 | 2019-01-02 | 1325 E 63RD AVENUE, Vancouver, BC V5X 2L5 | Building Permit | Building Permit (BP) | Salvage and Abatement | Completed | Low Density Housing - Salvage and Abatement - Salvage and Abatement Permit QP: Ramin Hamidnejad Company: Kinetic OHS Services | 0
EP-2018-09854 | 2019-06-18 | 1055 W HASTINGS STREET, Vancouver, BC V6E 2E9 | Electrical Permit | Commercial | Renovation | Completed | Installation / Repair - Commercial - Pull Cable and integrate a new access control system with new card readers and corresponding devices No Maglocks | 960
EP-2019-00342 | 2019-01-23 | 401 BURRARD STREET, Vancouver, BC V6C 3R2 | Electrical Permit | Commercial | Addition | Completed | Installation / Repair - Commercial - Addition of (4) VFD's for P-1, P-2, P-3 & P-4 c/w load reactors & DDC controls for VFD's, 4 valves in Mechanical room NOTE: No building work alteration proposed | 12000
GP-2019-00139 | 2019-01-18 | 8110 CARTIER STREET, Vancouver, BC V6P 4T5 | Gas Permit | Residential | Renovation | Completed | Residential - re & re furnace No building work proposed | NULL
GP-2019-00145 | 2019-01-21 | 7432 TAMARIND DRIVE, Vancouver, BC V5S 3Z9 | Gas Permit | Residential | New | Completed | Residential - Gas Fireplace Insert to Existing SFD Vent & Gas Hookup Only No Building work permitted | NULL
GP-2019-00141 | 2019-01-18 | 7 W 15TH AVENUE, Vancouver, BC | Gas Permit | Residential | Renovation | Completed | Residential - re & re furnace No building work proposed | NULL
GP-2019-00142 | 2019-01-18 | 648 E 61ST AVENUE, Vancouver, BC V5X 2B9 | Gas Permit | Residential | Renovation | Completed | Residential - water heater No building work proposed | NULL
GP-2019-00146 | 2019-01-23 | 4525 W 14TH AVENUE, Vancouver, BC V6R 2Y5 | Gas Permit | Residential | New | Completed | Residential - Installation of gas appliances Amend May 17: Please change the permit for Range ( to Piping only for Range) | NULL
EP-2019-00412 | 2019-01-24 | 777 W BROADWAY, Vancouver, BC V5Z 4J7 | Electrical Permit | Commercial | Tenant Improvement | Completed | Installation / Repair - Commercial - Unit# 405 - Install Cat6 cables and install copper & fibre backbone in unit #405 NOTE:NO BUILDING WORK ALTERATION PROPOSED | 34663
PP-2019-00168 | 2019-01-21 | 6720 YEW STREET, Vancouver, BC V6P 5W1 | Plumbing Permit | Residential | New | Completed | Residential - 3/4" backflow preventer T0 INSTALL 1 3/4" BACKFLOW PREVENTER FOR LAWN IRRIGATION LOCATED NEAR CITY SHUT OFF. The City of Vancouver requires that all double-check valve assemblies be installed horizontally. | NULL
EP-2019-00347 | 2019-01-22 | 1283 HAMILTON STREET, Vancouver, BC V6B 6K3 | Electrical Permit | Commercial | Addition | Completed | Installation / Repair - Commercial - Install 120V/15A receptacles for digital media signs in men's & women's washrooms and for wifi. | 700
EP-2019-00349 | 2019-01-22 | 300 CAMBIE STREET, Vancouver, BC V6B 2N3 | Electrical Permit | Commercial | Addition | Completed | Installation / Repair - Commercial - Install 120V/15A receptacles for digital media signs in men's & women's washrooms and for wifi. NOTE: NO BUILDING WORK ALTERATION PROPOSED | 700
BP-2019-00148 | 2019-03-28 | 6607 CYPRESS STREET, Vancouver, BC V6P 5L7 | Building Permit | Building Permit (BP) | Addition / Alteration | Completed | Field Review - Addition / Alteration - Interior alterations to all levels of this existing 2 1/2 storey plus cellar one family dwelling to provide improvements for kitchen, bath and storage areas and other minor interior work. Unapproved cover over rear deck to be removed. Ok for field review per L Clarke Jan 11, 2019 | 15000
EP-2019-00351 | 2019-01-17 | 8483 WILTSHIRE STREET, Vancouver, BC V6P 5H6 | Electrical Permit | Residential | New | Expired | Temporary Power - Residential - 100 AMP TEMPORARY OVERHEAD SERVICE TEMP POWER POLE VALID JAN 17/2019 TILL JAN 16/2020 DB – NOT ISSUED: Work authorized by this permit is for placement of a temporary power pole only and does not authorize any site construction and/or excavation. A separate Building Permit will be required prior to commencement of any other work on this site. | NULL
EP-2019-00352 | 2019-01-15 | 3899 ASH STREET, Vancouver, BC V1V 1V1 | Electrical Permit | Residential | New | Completed | Installation / Repair - Residential - Electrical permit for new installation - Laneway house Service: 200amps Main House: 150amps LWH 125amps | 8000
SP-2019-00081 | 2019-01-22 | 650 W GEORGIA STREET, Vancouver, BC V6B 4N9 | Sprinkler Permit | Commercial | Renovation | Completed | Commercial - #680 - 6th floor - relocate sprinklers to make legal. This permit has been issued for sprinkler system alterations (add, relocate and remove) to the 2014 VBBL and NFPA 13, 2013 for Interior alterations only to provide an additional office room in this existing General Office tenant on the 6th floor (#680) at this existing commercial building. Does not include any of the following: a. hydraulic calculations, b. change in occupancy and /or hazard classification, c. warehouse storage arrangements, d. mobile compact storage arrangements, e. New alternative solutions and/or modifications to existing alternative solutions, f. changes to the sprinkler system supply piping (e.g. valves, mains, cross-mains, branch-lines, etc.), or g. flexible sprinkler pipe. | NULL
DB-2018-05911 | 2019-05-01 | 334 E 34TH AVENUE, Vancouver, BC V5W 1A1 | Building Permit | Development and Building Permit (DB) | Demolition / Deconstruction | Completed | Low Density Housing - Demolition / Deconstruction - Demolition – Conventional (Standard) To demolish the existing one family dwelling building on this site. | 15000
BP-2018-05913 | 2019-01-18 | 334 E 34TH AVENUE, Vancouver, BC V5W 1A1 | Building Permit | Building Permit (BP) | Salvage and Abatement | Completed | Low Density Housing - Salvage and Abatement - Salvage and abatement Permit QP: Ramin Hamidnejad Company: Kinetic OHS Services. | 0
BP-2018-05920 | 2019-01-03 | 2651 E 29TH AVENUE, Vancouver, BC V5R 1V3 | Building Permit | Building Permit (BP) | Salvage and Abatement | Completed | Low Density Housing - Salvage and Abatement - Salvage and Abatement Permit Qualified Professional: Harvey Wong, CRSP, ROHT of Kinetic OHS Services Ltd. Demolition Contractor: Canadian Excavating Ltd. | 0
DB-2018-05921 | 2019-04-03 | 2647 E 29TH AVENUE, Vancouver, BC V5R 1V3 | Building Permit | Development and Building Permit (DB) | New Building | Completed | Low Density Housing - New Building - To construct a 1.5 storey laneway house building providing 1 parking space on grade parking space, having vehicular access from the lane. Note: This is a 1 1/2 storey building pursuant to the Zoning & Development By-law 1. Covenant registered at the Land Title Office under CA7262116 2. No Strata Titling permitted 3. Schedule B. Yatendra Kumar Sharma P.Eng (778.863.7076) Structural & Geotechnical 4. HPO - Toms Investment Group Inc. Main House permit under DB-2018-05918 ******THIS PERMIT HAS BEEN ISSUED UNDER THE REQUIREMENTS OF VBBL 2014 AND THE GREEN HOMES PROGRAM****** "Combustible projections or roof soffits on an exposing building face shall not project to less than .45m from the property line and shall be in compliance with VBBL 2014 9.10.15.5.(9)" The entire building to be sprinklered to NFPA 13D. 2647 E 29th Av - Laneway House Address assigned per approved plans. Fire and Emergency street access (walkway) to the laneway house is from the west side. Street access must be provided and maintained at all times in accordance with the Building By-law. | 104250
SP-2018-02571 | 2019-01-22 | 2609 GRANVILLE STREET, Vancouver, BC V6H 3H3 | Sprinkler Permit | Commercial | Tenant Improvement | Completed | Commercial - #200 - 2609 Granville St. - This permit has been issued for sprinkler system alterations (add, relocate and remove) to the 2014 VBBL and NFPA 13, 2013 for the tenant improvements to provide interior alterations to remove non-load bearing partition walls and to provide tenant improvements for this full floor office space on the 2nd floor (#200) in this existing commercial building on this site. This application does not include any of the following: - Warehouse storage arrangements. - Changes to the sprinkler system supply piping (e.g. valves, mains, cross-mains, etc.). - Flexible sprinkler pipe. - New alternative solutions and/or modifications to existing alternative solutions. - Change in occupancy and/or hazard classification. Notes: 1. Compact Rolling Storage Racks to 20.6 of NFPA 13, 2013 (See terms for additional information). | NULL
DB-2018-05926 | 2019-04-08 | 6366 BROOKS STREET, Vancouver, BC V5S 3J4 | Building Permit | Development and Building Permit (DB) | New Building | Completed | Low Density Housing - New Building - To construct a 2 storey laneway house building ($218,772.50) with an open parking pad, providing 1 parking space, having vehicular access from the lane. Note: This is a 1 ½ storey building pursuant to the Zoning & Development By-law Note: Bldg 1 (principal bldg) addressed 6362 Brooks St. retained on site. 1. No A/C unit proposed 2. Schedule B: M. S. Alam P.Eng (604-653-7475) Structural & Geotechnical 3. HPO: Residential Builder- Metro-City Projects 4- Covenant registered at the Land Title Office under CA7288772 NOTE: To achieve the required FSR. A floor space exclusion of 3% has been applied to this application as per section 11.24.18 of the district schedule, to accommodate improved building performance. Address assigned per the approved plans, Fire and Emergency street access (walkway) to the Laneway house is from the South side. Street access must be provided & maintained at all times and the building address posted to be visible from the street in accordance with the Building By-law prior to Final Inspection. ******THIS PERMIT HAS BEEN ISSUED UNDER THE REQUIREMENTS OF VBBL 2014 AND THE GREEN HOMES PROGRAM****** | 218772.5
EP-2019-00354 | 2019-01-18 | 6282 LANARK STREET, Vancouver, BC V5P 2Y8 | Electrical Permit | Residential | New | Completed | Installation / Repair - Residential - Electrical permit for new installation - New house and Secondary suite A/C unit proposed | 18000
BP-2019-00149 | 2019-04-05 | 4588 HAGGART STREET, Vancouver, BC V6L 2H5 | Building Permit | Building Permit (BP) | Addition / Alteration | Completed | Field Review - Addition / Alteration - Interior alterations to provide improvements to level the floor and remove non-bearing wall on the main floor and bathroom renovation on the 2nd floor in this existing one family dwelling. Proposed AC unit in sunken patio at the rear Ok for field review as per Jamie Zhang, Jan.11/19 DBI to verify if sprinkler permit is required. | 28000
PP-2019-00171 | 2019-01-11 | 7127 WEST BOULEVARD, Vancouver, BC V6P 5S1 | Plumbing Permit | Residential | Renovation | Completed | Residential - Home Owner to complete PP-2018-00645 approved for 1 hr by Paolino | NULL
EP-2019-00358 | 2019-01-23 | 941 E HASTINGS STREET #6, Vancouver, BC | Electrical Permit | Commercial | Tenant Improvement | Completed | Installation / Repair - Commercial - LIGHTING , RECEPTACLE , DATA ,TELE , LIGHTING CONTROL, FIRE ALARM | 50000
EP-2019-00361 | 2019-01-18 | 1415 W GEORGIA STREET #1302, Vancouver, BC V6G 3C8 | Electrical Permit | Residential | Renovation - Dwelling Unit(s) only | Completed | Installation / Repair - Residential - #1302 Remove plugs, switches and counter plugs. New circuit. Install pot lights | 2500
BP-2019-00151 | 2019-12-05 | 5865 HIGHBURY STREET, Vancouver, BC V6N 1Y9 | Building Permit | Building Permit (BP) | New Building | Completed | Low Density Housing - New Building - To construct a 2 storey + cellar one-family dwelling with a detached accessory building (garage), at the rear providing 2 parking spaces, having vehicular access from the lane. Note: This is a 2 storey building pursuant to the Zoning and Development By-Law 1- Bar/Sink proposed in Rec Room 2- A/C unit proposed at second floor and rear yard. 3- Schedule B: Zhi Yi You P.Eng (778.302.2155) Structural & Geotechnical 5865 Highbury St - Principal Dwelling (1st & 2nd storey, east and southwest portion of basement) 5863 Highbury St - Secondary Suite (northwest portion of basement) Addresses assigned per approved plans. Fire and Emergency street access to the secondary suite is from the north side. Street access must be provided and maintained at all times and the building addresses posted to be visible from the street in accordance with the Building By-law. ******THIS PERMIT HAS BEEN ISSUED UNDER THE REQUIREMENTS OF VBBL 2014 ****** | 1304572.5
EP-2018-09865 | 2019-01-21 | 6360 MAPLE STREET, Vancouver, BC V6M 2T1 | Electrical Permit | Commercial | Renovation | Completed | Installation / Repair - Commercial - REPLACE EXISTING FIRE ALARM SYSTEM WITH NEW Replace all the existing detection and audible signaling devices, as well as pull stations. Replace the existing panel with a new addressable Notifier fire alarm panel NFS2- 3030 | 150000
DB-2018-05930 | 2019-07-25 | 4209 PRINCE ALBERT STREET, Vancouver, BC V5V 4J7 | Building Permit | Development and Building Permit (DB) | New Building | Completed | Low Density Housing - New Building - To construct a 2 storey one-family dwelling ($748,750.00) with one surface parking and 1 car garage having vehicular access from the lane Note: This is a 2 storey building pursuant to the Zoning and Development By-Law 1- Bar/Sink proposed in rec. room on first floor 2- A/C unit and generator proposed 3- Schedule -B Structural and Geo technical Henry Sy-Ning Hsu P.Eng. (604 322 7158) Revision: 4. Schedule B: S. Hsu, P. Eng. (604.322.7158) Architectural and Geo-technical "Combustible projections or roof soffits on an exposing building face shall not project to less than .45m from the property line and shall be in compliance with VBBL 2014 9.10.15.5.(9)" The entire building, INCLUDING THE ATTACHED GARAGE (if applicable), to be sprinklered to NFPA 13D. ******THIS PERMIT HAS BEEN ISSUED UNDER THE REQUIREMENTS OF VBBL 2014 AND THE GREEN HOMES PROGRAM****** | 748750
BP-2018-05931 | 2019-07-05 | 4209 PRINCE ALBERT STREET, Vancouver, BC V5V 4J7 | Building Permit | Building Permit (BP) | Demolition / Deconstruction | Completed | Low Density Housing - Demolition / Deconstruction - To demolish the existing one family dwelling building ($15,000) on this site by means of deconstruction. This permit is subject to the Green Demolition Bylaw (11023) Note: Pre-1940 recycling requirement: 75% of non-hazardous construction waste | 15000
BP-2018-05932 | 2019-01-09 | 4209 PRINCE ALBERT STREET, Vancouver, BC V5V 4J7 | Building Permit | Building Permit (BP) | Salvage and Abatement | Completed | Low Density Housing - Salvage and Abatement - Salvage and Abatement permit only and does not authorize any demolition or deconstruction work on the house. For Building permit DB-2018-05930 For Demolition permit DB-2018-05931 | 0
BP-2019-00153 | 2019-02-27 | 5865 HIGHBURY STREET, Vancouver, BC V6N 1Y9 | Building Permit | Building Permit (BP) | Salvage and Abatement | Completed | Low Density Housing - Salvage and Abatement - Note: This is a Salvage and Abatement permit only and does not authorize any demolition or deconstruction work on the house. Once you have completed your salvage and Abatement send the report to enviro.report@vancouver.ca Once your project has been completed by the assigned Project Coordinator they will contact you with further instructions. For Building Permit BP-2019-00151 For Deconstruction permit BP-2019- 00152 QP: Ramin Hamidnejad, CRSP, Kinetic OHS Services Ltd. | 0
GP-2019-00150 | 2019-01-11 | 3138 E 17TH AVENUE, Vancouver, BC V5M 2N7 | Gas Permit | Residential | Tenant Improvement | Completed | Residential - Re and Re Gas Hot Water Tank | NULL
EP-2019-00362 | 2019-01-22 | 345 W 13TH AVENUE, Vancouver, BC V5Y 1W2 | Electrical Permit | Commercial | Tenant Improvement | Completed | Installation / Repair - Commercial - Removed the illegal stove receptacle and the circuit breaker. | 300
EP-2019-00363 | 2019-02-05 | 1450 E 58TH AVENUE, Vancouver, BC V5P 2B8 | Electrical Permit | Residential | New | Completed | Installation / Repair - Residential - security, sound,vacuum,cameras,network and cable. new SFD with SS prewire for security only | 3900
EP-2019-00367 | 2019-02-07 | 2082 E 38TH AVENUE, Vancouver, BC V5P 1G8 | Electrical Permit | Residential | New | Completed | Installation / Repair - Residential - laneway house wiring Main service: 200 amps. Main house: 125 amps. LANEWAY: 100 amps | 8000
EP-2019-00369 | 2019-01-17 | 2236 E 35TH AVENUE, Vancouver, BC V5P 1C2 | Electrical Permit | Residential | New | Completed | Installation / Repair - Residential - main house wiring. keep in mind that this is a duplex house. ** Amend 07/30/2019** Add A/C- on the drawings | 18000
EP-2019-00370 | 2019-01-23 | 2633 NOOTKA STREET, Vancouver, BC V5M 3M4 | Electrical Permit | Commercial | Tenant Improvement | Completed | Installation / Repair - Commercial - Install (2) heat and (1) flame detector in existing generator trailer. NOTE: No building work alteration proposed | 4800
EP-2018-09882 | 2019-01-25 | 1031 CARDERO STREET, Vancouver, BC V1V 1V1 | Electrical Permit | Residential | New | Completed | Interim - Residential - Scope of work: slab, underground, raceways, grounding, branch circuits. Related main permit: EP-2019-00777. Site contact: Gurbachan: 604-815-1139 | 1500
EP-2018-10644 | 2019-12-20 | 5625 WILLOW STREET, Vancouver, BC V5Z 3S3 | Electrical Permit | Residential | Renovation | Completed | Installation / Repair - Residential - Dedicated circuit for AC unit install | 500
DB-2018-05935 | 2019-05-10 | 441 E 55TH AVENUE, Vancouver, BC V5X 1N3 | Building Permit | Development and Building Permit (DB) | New Building | Completed | Low Density Housing - New Building - To construct a 2 storey one-family dwelling with a secondary suite located in the cellar with a detached accessory building (laneway house ) at the rear providing 1 parking space, having vehicular access from the lane. Note: This is a 2 storey building pursuant to the Zoning and Development By-Law 1- Covenant registered at the Land Title Office under CA 7456458 2- No strata titling permitted 3-*HPO: VCL construction ltd 4-*Structural and Geo technical schedule B: Shambhu N.Biswas (604-250-8666) 5-*8' barsink proposed in cellar 6-*AC unit proposed in rear yard "Combustible projections or roof soffits on an exposing building face shall not project to less than .45m from the property line and shall be in compliance with VBBL 2014 9.10.15.5.(9) The entire building, INCLUDING THE ATTACHED GARAGE (if applicable), to be sprinklered to NFPA 13D. Any alterations or conversions to the attached garage (if applicable) to habitable living space shall not be permitted without first obtaining the approval of the Director of Planning and the Chief Building Official. Thermal protection measures and Laneway house design guidelines shall be required to be met prior to the approval of the conversion. ******THIS PERMIT HAS BEEN ISSUED UNDER THE REQUIREMENTS OF VBBL 2014 AND THE GREEN HOMES PROGRAM****** Addressing notes: Building 1 441 E 55th Av - Basement East side, 1st & 2nd storey (Principal Dwelling Unit) 443 E 55th Av - Basement West side (secondary suite) Building 2 445 E 55th Av - 1st & 2nd storey (laneway house) | 718577.5
DB-2018-05936 | 2019-05-10 | 441 E 55TH AVENUE, Vancouver, BC V5X 1N3 | Building Permit | Development and Building Permit (DB) | Demolition / Deconstruction | Completed | Low Density Housing - Demolition / Deconstruction - To demolish the existing one family dwelling building on this site. Demo Contractor: Wecan excavating and demolition ltd (778-241-9295) | 15000
BP-2018-05937 | 2019-01-08 | 441 E 55TH AVENUE, Vancouver, BC V5X 1N3 | Building Permit | Building Permit (BP) | Salvage and Abatement | Completed | Low Density Housing - Salvage and Abatement - This permit is for salvage and abatement work only and is to be completed under the supervision of a qualified professional. Qualified professional: Peter R. Van Bakel, CRM, CRSP of BCQP Consultants Inc. Demo Permit: DB-2018-05936 Building Permit: DB-2018-05935 | 0
DB-2018-05938 | 2019-05-10 | 445 E 55TH AVENUE, Vancouver, BC V5X 1N3 | Building Permit | Development and Building Permit (DB) | New Building | Completed | Low Density Housing - New Building - To construct a 2 storey laneway house building providing 1 parking space having vehicular access from the lane 1- Covenant registered at the Land Title Office under CA 7456458 2- No strata titling permitted 3-*HPO: VCL construction ltd 4-*Structural and Geo technical schedule B: Shambhu N.Biswas (604-250-8666) 5-No AC unit proposed Addressing notes: Building 1 441 E 55th Av - Basement East side, 1st & 2nd storey (Principal Dwelling Unit) 443 E 55th Av - Basement West side (secondary suite) Building 2 445 E 55th Av - 1st & 2nd storey (laneway house) | 181047.5
BP-2018-05939 | 2019-01-18 | 2597 W 1ST AVENUE, Vancouver, BC V6K 1G8 | Building Permit | Building Permit (BP) | Addition / Alteration | Completed | Low Density Housing - Addition / Alteration - Alter the closet and dining room windows on the main and second floors of Strata Lot 2 (west side) of this existing two family dwelling. B1/B2 - Str/Geo - S Hui P Eng - (604) 322-7158 ******LDS review not required at this time - all materials for remaining construction to be stored on parking pad at rear of property. If applying for a revision, LDS review may be required.****** ******THIS PERMIT HAS BEEN ISSUED UNDER THE REQUIREMENTS OF VBBL 2014 AND THE GREEN HOMES PROGRAM****** | 3000
EP-2019-00372 | 2019-01-22 | 885 W GEORGIA STREET, Vancouver, BC V6C 3E8 | Electrical Permit | Commercial | Tenant Improvement | Completed | Installation / Repair - Commercial - relocation of receptacles for new room usage | 896
EP-2019-00375 | 2019-01-22 | 1270 E 16TH AVENUE, Vancouver, BC V5T 2W5 | Electrical Permit | Residential | New | Completed | Installation / Repair - Residential - Prewire for tel and data | 1000
EP-2019-00377 | 2019-01-17 | 2596 E 7TH AVENUE, Vancouver, BC V5M 1T4 | Electrical Permit | Residential | New | Expired | Temporary Power - Residential - TEMPORARY CONSTRUCTION SERVICE 100 AMP TEMP POWER POLE VALID JAN 17/2019 TIL JAN 16/2020 DB – NOT ISSUED: Work authorized by this permit is for placement of a temporary power pole only and does not authorize any site construction and/or excavation. A separate Building Permit will be required prior to commencement of any other work on this site. | NULL
EP-2019-00378 | 2019-01-23 | 1025 E 63RD AVENUE, Vancouver, BC V1V 1V1 | Electrical Permit | Residential | New | Completed | Installation / Repair - Residential - New Home Wiring a 2 storey one-family dwelling with a secondary suite.3- A/C unit proposed | 18000
EP-2019-00383 | 2019-01-22 | 5508 CHESTER STREET, Vancouver, BC V5W 3B2 | Electrical Permit | Residential | New | Completed | Installation / Repair - Residential - Class 2 ccts - alarm / tv / tel / vac | 1840
EP-2019-00386 | 2019-01-22 | 1060 ALBERNI STREET #1602, Vancouver, BC V6E 4K2 | Electrical Permit | Residential | Renovation - Dwelling Unit(s) only | Completed | Installation / Repair - Residential - #1602 - Additional Washer and Dryer | 500
EP-2019-00391 | 2019-01-23 | 4304 FRASER STREET, Vancouver, BC V5V 4G3 | Electrical Permit | Commercial | Renovation | Completed | Installation / Repair - Commercial - Install exit signs Amend: to add automatic shutoff for lighting per contractor. Feb 20th | 500
EP-2019-00390 | 2019-01-22 | 4874 ONTARIO STREET, Vancouver, BC V5V 3H5 | Electrical Permit | Residential | Renovation | Completed | Installation / Repair - Residential - REMOVAL OF A RANGE IN SECONDARY SUITE REF: CF-2018-010510 No building work Proposed | 200
DB-2018-05944 | 2019-08-23 | 107 E 60TH AVENUE, Vancouver, BC V5X 1Z5 | Building Permit | Development and Building Permit (DB) | New Building | Expired | Low Density Housing - New Building - 1.5 STOREY LANEWAY HOME To construct a 2 storey laneway house building ($231,742.50) with 1 open parking pad having vehicular access from the 20' Lane. Note: This is a 1 ½ storey building pursuant to the Zoning & Development By-law. 1. Covenant not required with existing house 2. No Strata Titling permitted 3. No A/C Unit proposed 4. Schedule B: (S.HSU) P.Eng (604.322.7158) Structural & Geotechnical 5. HPO: Residential Builder- (Wing Chong Home Improvement Ltd.) NOTE: To achieve the required FSR. A floor space exclusion of 3% has been applied to this application as per section 11.24.18 of the district schedule, to accommodate improved building performance. Address Information: 107 E 60th Av - Laneway House Address assigned per approved plans. Fire and Emergency street access (walkway) to the laneway house is from the west side. Street access must be provided and maintained at all times in accordance with the Building By-law. NOTE: Information regarding the principal building on the survey and site plan is for reference only. Any discrepancy between information regarding the principal building on the survey and/or site plan and approved permit drawings for the principal building are neither approved nor authorized under this laneway house permit. *EXISTING HOUSE* Note: Bldg 1 (principal bldg) addressed 111 E. 60th Ave. retained on site. **THIS PERMIT HAS BEEN ISSUED UNDER THE REQUIREMENTS OF VBBL 2014 AND THE GREEN HOMES PROGRAM** | 231742.5
DB-2018-05945 | 2019-07-08 | 223 W BROADWAY, Vancouver, BC V5Y 1P5 | Building Permit | Development and Building Permit (DB) | Addition / Alteration | Completed | Field Review - Addition / Alteration - Interior alteration to demise #203 into two units #203 and #201. Change of use from Office to self improvement school (small suite) for #203 and construct new interior non-load bearing partition walls. #201 is new office shell space. REVISION #1: Re-stamp to replace lost applicant's set of drawings. No changes proposed. Sept. 10, 2019 mlh Note: Separate permit required for any new tenant in #201. Okay for field review as per K.Vogt Nov15/18 Okay to accept Energy Checklist as per A.Campbell Nov15/18 L2 - Lighting - Upgrade all hard wired Lighting within scope of work area to High Efficiency light systems | 2500
EP-2019-00392 | 2019-01-22 | 5790 CREE STREET, Vancouver, BC V5W 2V9 | Electrical Permit | Residential | Renovation | Completed | Installation / Repair - Residential - re wiring and finishing the whole house | 18000
SP-2019-00084 | 2019-01-24 | 2311 TURNER STREET, Vancouver, BC V5L 2A6 | Sprinkler Permit | Residential | New | Completed | Residential - Toinstall 24 sprinkler heads | NULL
SP-2019-00085 | 2019-01-18 | 2311 TURNER STREET, Vancouver, BC V5L 2A6 | Sprinkler Permit | Residential | New | Cancelled | Residential - To install 24 sprinkler heads To construct a new 1FD+SS, 2 storey PASSIVE HOUSE building. With secondary suite (located at ground floor) and detached accessory building (LWH) under a separate permit, with 1 surface parking space with access from lane. | NULL
EP-2019-00398 | 2019-01-21 | 4183 W 14TH AVENUE, Vancouver, BC V6R 2X6 | Electrical Permit | Residential | New | Completed | Installation / Repair - Residential - Data cables and Telephone TV and CCTV , Door bell Intercom systems, Vacuum System, Security Alarm systems | 5000
EP-2019-00395 | 2019-01-22 | 2245 W 19TH AVENUE, Vancouver, BC V6L 1C3 | Electrical Permit | Residential | Addition | Completed | Installation / Repair - Residential - Taking over existing security system, installing complete new Rogers security. NOTE: No building work alteration proposed | 250
GP-2019-00152 | 2019-01-21 | 1517 ANGUS DRIVE, Vancouver, BC V6J 4H2 | Gas Permit | Residential | Renovation | Completed | Residential - Installation of replacement tankless on-demand water heater No building work permitted | NULL
PP-2019-00241 | 2019-02-20 | 220 CAMBIE STREET, Vancouver, BC V6B 2M9 | Plumbing Permit | Commercial | Renovation | Completed | Commercial - Add cafeteria kitchen L3, GI & DHWT Basement leve 150 GPM G.I. | NULL
EP-2019-00396 | 2019-01-22 | 1992 E 64TH AVENUE, Vancouver, BC V5P 2N1 | Electrical Permit | Residential | New | Completed | Installation / Repair - Residential - Installing fixture, receptacle , and power distribution for the new lane-way house .No A/C unit proposed as per building permit. Incoming service - 200amp 1998 E64th.ave - Main house: 125amp 1992 E64th.ave - LWH: 125amp | 8000
EP-2019-00399 | 2019-03-27 | 1395 DAVIE STREET, Vancouver, BC V6E 1N5 | Electrical Permit | Commercial | New | Completed | Installation / Repair - Commercial - Social housing, West tower, East Tower and Parkade. Electrical installation for construction of a new residential building consisting of; two new 18 (East Tower) and 19 (West Tower) storey residential towers containing 149 market residential units; a three and four storey podium containing 68 social housing rental units; all over four levels of underground parking. Addressing Note: 1180 Broughton St -West tower (19 Storey) - 70 market dwelling units 1365 Davie St. - East Tower (18 Storey) - 79 market dwelling units 1395 Davie st. - Social Housing(3 storey podium) - 68 dwelling units Related Interim: EP-2018-10887. | 4500000
BP-2019-00154 | 2019-02-05 | 475 HOWE STREET, Vancouver, BC | Building Permit | Building Permit (BP) | Addition / Alteration | Completed | Field Review - Addition / Alteration - #1400-14th floor (full floor tenant) Interior alterations only to provide first tenant fitout for a new General Office use on the 14th floor (#1400) in this existing Municipally Designated (M, I) Heritage "A" commercial Stock Exchange Building. Scope of work: construct partition walls, glazing, doors, millwork, card reader/electric strike, lighting, electrical, plumbing, mechanical, HVAC and sprinkler work. TENANT: Mastercard Technologies Canada (ULC) Letters of Assurance submitted by: - Schedule A and Architectural Schedule B, Jordan Kutev, AIBC, 604.299.3222 - Electrical Schedule B, Wolf Schenke, P.Eng, 604.687.1821 - Mechanical/Plumbing Schedule B, Mr. Gordon McDonald, P.Eng, 604.687.1800 OK for field review as per Howie Chow, January 14, 2019. | 1500000
EP-2019-00400 | 2019-01-21 | 1806 W 36TH AVENUE, Vancouver, BC V6M 1K4 | Electrical Permit | Residential | New | Completed | Installation / Repair - Residential - security,int,camera,tel.tv.comp,vacum rough-in&completion No building work proposed | 2000
DB-2019-00158 | 2019-02-12 | 2706 CAROLINA STREET, Vancouver, BC V5T 3T2 | Building Permit | Development and Building Permit (DB) | Addition / Alteration | Completed | Field Review - Addition / Alteration - Exterior and interior alterations to this existing Designated Heritage "C" Building, and to change use to a One Family Dwelling with a Secondary suite, on this corner with no lane site. One existing on-site parking to remain with access from East 11th Avenue. Scope of work to include: Legalize the new secondary suite created in the basement. New kitchen and bedroom built for new suite. Structural beams and posts updated, minor footing upgrades. Removal of the interior interconnecting stairs. Small separate Mechanical/storage room in basement (not requiring interconnection) to be properly fire separated between room and suite. Addressing notes: 2706 Carolina St - Principal Dwelling (1st & 2nd floor) 616 E 11th Av - Secondary Suite (basement) Addresses assigned per approved plans. Fire and Emergency street access to the secondary suite is from E 11th Av. Street access must be provided and maintained at all times and the building addresses posted to be visible from the street in accordance with the Building By-law. OK For Field Review as per A.Campbell & S.Erichsen - Jan.14.2019 Note: - No strata-titling will be permitted. - This is a two-storey building pursuant to the Zoning and Development By-law. - An annual Vancouver Business License must be obtained prior to the rental of this approved one-family dwelling and/or secondary suite on this site. - No HAP permit required for New Increased Window and Roof Cover on North Elevation as per Z. Jankovic - Jan.14.2019 - Letters of assurance rcvd J Allester 604.228.0518 Existing Sewer and Water Connection Update in 2011 | 150000
SP-2018-02578 | 2019-07-22 | 1476 E 11TH AVENUE, Vancouver, BC V1V 1V1 | Sprinkler Permit | Commercial | New | Completed | Commercial - To install sprinkler to NFPA 13 per BP in this existing Heritage B building from three housekeeping and three sleeping units and a common storage occupying the entire basement to a multiple conversion dwelling building containing three RENTAL dwelling units with one parking space at the rear. | NULL
DB-2018-05949 | 2019-08-12 | 3345 PARKER STREET, Vancouver, BC V5K 2W1 | Building Permit | Development and Building Permit (DB) | New Building | Completed | Low Density Housing - New Building - To construct a 2 storey + cellar one-family dwelling with a secondary suite located in the cellar with 1 open parking pad, at the rear providing 1 parking spaces, having vehicular access from the lane. Note: This is a 2 storey building pursuant to the Zoning and Development By-Law 1- Covenant registered at the Land Title Office under CA7505033 2- No strata titling permitted 3- Proposed bar sink at Rec Room 4- A/C unit proposed at rear yard 5- Schedule B: Jason Hui P.Eng (778.319.34.03) Structural & Geotechnical Address Note: 3345 Parker St - Basement West side, 1st & 2nd storey (Principal Dwelling) 3347 Parker St - Basement East side (Secondary Suite) Addresses assigned per the approved plans, Fire and Emergency street access (walkway) to the secondary suite is from the East side. Street access must be provided & maintained at all times and the building addresses posted to be visible from the street in accordance with the Building By-law prior to Final Inspection. ******THIS PERMIT HAS BEEN ISSUED UNDER THE REQUIREMENTS OF VBBL 2014 AND THE GREEN HOMES PROGRAM********* | 631000
BP-2018-05950 | 2019-06-27 | 3345 PARKER STREET, Vancouver, BC V5K 2W1 | Building Permit | Building Permit (BP) | Demolition / Deconstruction | Completed | Low Density Housing - Demolition / Deconstruction - To demolish the existing one family dwelling building ($15,000) on this site by means of deconstruction. All Star Excavating & Demolition Ltd This permit is subject to the Green Demolition Bylaw (11023) Note: Pre-1950 recycling requirement: 75% of non-hazardous construction waste | 15000
BP-2018-05951 | 2019-01-15 | 3345 PARKER STREET, Vancouver, BC V5K 2W1 | Building Permit | Building Permit (BP) | Salvage and Abatement | Completed | Low Density Housing - Salvage and Abatement - Note: This is a Salvage and Abatement permit only and does not authorize any demolition or deconstruction work on the house. Once you have completed your salvage and Abatement send the report to enviro.report@vancouver.ca Once your project has been completed by the assigned Project Coordinator they will contact you with further instructions. For Building Permit DB-2018-05949 For Deconstruction permit BP-2018-05950 (75%) QP: Tarlochan (Terry) Sunar,BSc, AScT, MCA Environmental Consulating Inc. 604.805.1344 | 0
DB-2018-05956 | 2019-06-19 | 826 W 22ND AVENUE, Vancouver, BC V5Z 1Z9 | Building Permit | Development and Building Permit (DB) | New Building | Completed | Low Density Housing - New Building - To construct a 2 storey + cellar one-family dwelling with an open parking pad, at the rear providing 2 parking spaces, having vehicular access from the lane. Note: This is a 2 storey building pursuant to the Zoning and Development By-Law 1- Bar/Sink proposed in Theater 2- A/C unit proposed at rear yard 3- Schedule B: Jeff Allester P.Eng (604.228.0518) Structural & Geotechnical Rev #3 = Pool Schedule B: Cynthia R. Prescott, P. Eng (604.291.9899) Structural and Geotechnical ******THIS PERMIT HAS BEEN ISSUED UNDER THE REQUIREMENTS OF VBBL 2014 AND THE GREEN HOMES PROGRAM****** | 896950
BP-2018-05957 | 2019-04-01 | 826 W 22ND AVENUE, Vancouver, BC V5Z 1Z9 | Building Permit | Building Permit (BP) | Demolition / Deconstruction | Completed | Low Density Housing - Demolition / Deconstruction - To demolish the existing one family dwelling building on this site by means of deconstruction. This permit is subject to the Green Demolition Bylaw (11023) Note: Pre-1940 recycling requirement: 75% of non-hazardous construction waste Demo contractor:AJAC Construction (778.229.3042) | 15000
BP-2018-05958 | 2019-01-10 | 826 W 22ND AVENUE, Vancouver, BC V5Z 1Z9 | Building Permit | Building Permit (BP) | Salvage and Abatement | Completed | Low Density Housing - Salvage and Abatement - Note: This is a Salvage and Abatement permit only and does not authorize any demolition or deconstruction work on the house. Once you have completed your salvage and Abatement send the report to enviro.report@vancouver.ca Once your project has been completed by the assigned Project Coordinator they will contact you with further instructions. For Building Permit DB-2018-05956 For Deconstruction permit BP-2018-05957 (75%) QP: Steven Seewald, ALARA Environmental Health & Safety Ltd.604.724.2331 | 0
DB-2019-00159 | 2019-07-08 | 3611 PRINCE ALBERT STREET, Vancouver, BC V5V 1N5 | Building Permit | Development and Building Permit (DB) | New Building | Completed | Low Density Housing - New Building - To construct a 2 storey laneway house building ($160,785) with an open parking pad, providing 1 parking space, having vehicular access from the lane. Note: This is a 1 ½ storey building pursuant to the Zoning & Development By-law Note: Bldg 1 (principal bldg) addressed 794 E 20th retained on site. 1. No A/C unit proposed 2. Schedule B: Makhan S Dhillon P.Eng (604-537-6271) Structural & Geotechnical 3. HPO: Residential Builder- Lanka construction Address has been assigned per the approved plans as the fire/emergency access to the laneway house is from Prince Albert St. This access must be provided & maintained at all times in accordance with the Building By-law ******THIS PERMIT HAS BEEN ISSUED UNDER THE REQUIREMENTS OF VBBL 2014 AND THE GREEN HOMES PROGRAM****** | 160785
EP-2019-00402 | 2019-01-14 | 2841 MCGILL STREET, Vancouver, BC V5K 1H7 | Electrical Permit | Residential | Renovation | Completed | Installation / Repair - Residential - Service Upgrade from 100 a to 200 A site contact Vitaly @ 604-725-0298 no building work proposed | 2000
EP-2019-00403 | 2019-01-14 | 3815 W 3RD AVENUE, Vancouver, BC V6R 1M5 | Electrical Permit | Residential | Renovation | Completed | Installation / Repair - Residential - Service Upgrade from 100 Amps to 200 Amps site contact Vitaly @ 604-725-0298 no work proposed | 2000
GP-2019-00156 | 2019-01-21 | 786 E 15TH AVENUE, Vancouver, BC V5T 2R7 | Gas Permit | Residential | Tenant Improvement | Completed | Residential - UPGRADE TO A NAVIEN COMBI BOILER No building work permitted | NULL
EP-2019-00404 | 2019-01-23 | SKYTRAIN STATION - 439 GRANVILLE STREET, Vancouver, BC V1V 1V1 | Electrical Permit | Commercial | Tenant Improvement | Completed | Installation / Repair - Commercial - UNIT #10 Electrical TI - Demo existing lighting & power. Install new fixtures, plugs in existing locations. | 2700
PP-2019-00178 | 2019-01-21 | 2611 DUNDAS STREET, Vancouver, BC V5K 1R1 | Plumbing Permit | Residential | New | Completed | Residential - Laneway plumbing | NULL
SP-2018-02579 | 2019-09-25 | 1666 W 1ST AVENUE, Vancouver, BC V6J 1G1 | Sprinkler Permit | Commercial | New | Completed | Commercial - This permit has been issued for all sprinkler work to the 2014 VBBL; NFPA 13, 2013; standpipe work to NFPA 14, 2010; fire pump work to NFPA 20, 2010; and alternative solutions prepared by Jense Hughes for the tenant improvements to provide interior and exterior alteration to the first and second floor of this existing non-conforming to floor area, 2-storey building for a change of use from Vocational School (Bartending School) on the ground floor and Artist Studio with associated residential unit on the second floor to Retail Ltd Service Food with ancillary Wholesale on the ground floor, retaining the Artist Studio with associated residential unit on the second floor. Scope of renovation work includes installation of kitchen ventilation system for the first floor Retail-Ltd Service Food tenant with ancillary wholesale, validate previous alterations (wwop) to include removal of interior walls and replace roof/skylights of previously open to below area for 2nd floor Artist Studio, installation of the rear open air exit stairs. This application does not include any of the following: - Warehouse storage arrangements, or mobile compact storage arrangements. - Flexible sprinkler pipe. - Information Technology Equipment Rooms (e.g. IT Rooms, LAN Rooms, etc.). Related Permits: 1. AL-2018-00082 - Floor Fire Resistance Rating. | NULL
DB-2018-05968 | 2019-05-02 | 3168 E 21ST AVENUE, Vancouver, BC V5M 2W9 | Building Permit | Development and Building Permit (DB) | Demolition / Deconstruction | Completed | Low Density Housing - Demolition / Deconstruction - To demolish the existing one family dwelling building on this site. Demo Contractor: JVT Excavating & Demolition Ltd (778-893-1643) | 15000
DB-2018-05970 | 2019-05-02 | 3164 E 21ST AVENUE, Vancouver, BC V5M 2W9 | Building Permit | Development and Building Permit (DB) | New Building | Completed | Low Density Housing - New Building - To construct a 2 storey laneway house building with an open parking pad, providing 1 parking space, having vehicular access from the lane. Note: This is a 1 ½ storey building pursuant to the Zoning & Development By-law 1. Covenant registered at the Land Title Office under CA7199826 2. No Strata Titling permitted 3. No A/C unit located 4. Schedule B: Julian Bozsik P.Eng (604.431.0055) Structural & Geotechnical 3164 E 21st Av - Laneway House Address assigned per approved plans. Fire and Emergency street access (walkway) to the laneway house is from the west side. Street access must be provided and maintained at all times in accordance with the Building By-law. NOTE: To achieve the required FSR. A floor space exclusion of 3% has been applied to this application as per section 11.24.18 of the district schedule, to accommodate improved building performance. ******THIS PERMIT HAS BEEN ISSUED UNDER THE REQUIREMENTS OF VBBL 2014****** | 149292.5
EP-2019-00405 | 2019-01-24 | 565 GREAT NORTHERN WAY, Vancouver, BC | Electrical Permit | Commercial | Tenant Improvement | Completed | Installation / Repair - Commercial - electrical and communication wiring installation to new space | 350000
EP-2019-00407 | 2019-01-24 | 181 ATHLETES WAY #1101, Vancouver, BC V5Y 0E5 | Electrical Permit | Residential | Renovation - Dwelling Unit(s) only | Completed | Installation / Repair - Residential - Add additional ceiling lights to living room / dining room / office / re work existing electrical for new framing / provide outlets for new integrated cabinet lights and media requirements. | 7000
BP-2019-00161 | 2019-03-11 | 425 W 6TH AVENUE, Vancouver, BC V5Y 1L3 | Building Permit | Building Permit (BP) | Salvage and Abatement | Completed | Enquiry Centre - Salvage and Abatement - Interior alterations to allow salvage of non-structural building components prior to or during abatement work and removal of non-structural hazardous materials in this existing commercial building. Reference to Demo BP-2019-00160, S&A BP-2019-00161 | 0
EP-2019-00406 | 2019-01-14 | 6535 RALEIGH STREET, Vancouver, BC V1V 1V1 | Electrical Permit | Residential | New | Completed | Installation / Repair - Residential - Pre-Wire & Low Voltage, completion of: TV/Cable/Telephone/Internet/Speakeers Intercom/Vacumm System/CCTV Camers Security Pre-Wire only site contact Ajay @ 778-891-9255 | 1000
BP-2019-00163 | 2019-06-07 | 3780 QUEBEC STREET, Vancouver, BC V5V 3K4 | Building Permit | Building Permit (BP) | Addition / Alteration | Issued | High Density Housing / Commercial - Addition / Alteration - Building Permit for DP-2016-00643 Exterior and interior alterations to relocate the existing building south on the site, provide a one car parking space accessed from the rear lane, add a new rear deck on the south elevation, add additional floor area at the rear of the main floor, add two new dormers and to convert the existing building to an up-and-down multiple conversion dwelling building on this site. Part of an Heritage Revitalization agreement. | 475000
EP-2019-00408 | 2019-01-21 | 778 W 24TH AVENUE, Vancouver, BC V5Z 2B8 | Electrical Permit | Residential | Renovation | Completed | Installation / Repair - Residential - 100 AMP service replacement (existing 100 AMP) Distribution Grounding/bonding Branch circuits/lighting No building work proposed | 1900
GP-2019-00160 | 2019-01-21 | 2545 E 23RD AVENUE, Vancouver, BC V5R 1A3 | Gas Permit | Residential | New | Completed | Residential - Piping for boiler and stove * Amend 01/30/2019* correct address from LWH to main house | NULL
BP-2019-00165 | 2019-02-14 | 1755 HARO STREET, Vancouver, BC V6G 1H2 | Building Permit | Building Permit (BP) | Addition / Alteration | Completed | Field Review - Addition / Alteration - #904 & #1804 Interior alterations to provide improvements to dwelling units #904 on the 9th floor & #1804 on the 18th floor in this existing multiple dwelling building on this site. OK for field review per S.Schwebs & A.Campbell - January 14.2019 Architectural, Plumbing & Electric Schedule B submitted by John J. McCuaig, 604.255.0992 Note: Energy trigger exempted per S.Schwebs. | 60000
EP-2019-00410 | 2019-01-23 | 3965 W 20TH AVENUE, Vancouver, BC V1V 1V1 | Electrical Permit | Residential | New | Completed | Installation / Repair - Residential - New construction house | 40000
PP-2019-00183 | 2019-02-08 | 478 W 59TH AVENUE, Vancouver, BC V1V 1V1 | Plumbing Permit | Commercial | New | Completed | Commercial - Building #1 - Plumbing fixtures for 8 dwelling units. | NULL
PP-2019-00186 | 2019-02-08 | 7527 YUKON STREET, Vancouver, BC V1V 1V1 | Plumbing Permit | Commercial | New | Completed | Commercial - Building #4 Plumbing fixtures 9 dwelling units. | NULL
PP-2019-00189 | 2019-01-21 | 1745 W 12TH AVENUE, Vancouver, BC V6J 2E5 | Plumbing Permit | Commercial | Renovation | Completed | Commercial - Replacement of existing backflow PRV | NULL
GP-2019-00161 | 2019-01-18 | 382 E 34TH AVENUE, Vancouver, BC V5W 1A1 | Gas Permit | Residential | Renovation | Completed | Residential - install 1 gas fireplace in existing home fireplace location. NOTE: No building work alteration proposed | NULL
DB-2019-00167 | 2019-04-18 | 3463 DUNBAR STREET, Vancouver, BC | Building Permit | Development and Building Permit (DB) | Addition / Alteration | Completed | High Density Housing / Commercial - Addition / Alteration - Interior and exterior alterations to provide tenant improvement at this existing Retail Limited Food (Group E) tenant (Tim Hortons) at 3463 Dunbar Street on the ground floor of this existing 1-storey commercial building. Scopes of works include relocation of existing kitchen equipment and installation of new exhaust hood, replacement of new hand sinks at front counter, alterations to existing washrooms and roof top units and new window films. Class-2 cooking operation (K3 form submitted). Occupant load = 21 persons (5 staff + maximum 16 seats) Sch A, Arch B, Mech B, Plmb B & Elec B are submitted. Exterior alterations are limited to replacement of exterior lighting, application of window films and alterations to existing roof top units. Roof top unit & window films cleared for DB by K. Spaans. | 350000
EP-2018-09931 | 2019-01-11 | 5292 ST. CATHERINES STREET, Vancouver, BC V1V 1V1 | Electrical Permit | Residential | New | Completed | Installation / Repair - Residential - EL wiring & service for new SFD & SS | 18000
PP-2018-05552 | 2019-01-07 | 2023 PARKER STREET, Vancouver, BC | Plumbing Permit | Residential | Addition | Completed | Residential - 3 sumps installed, perimeter drainage and RWL not installing pumps only piping | NULL
SP-2018-02586 | 2019-01-17 | 453 W 12TH AVENUE, Vancouver, BC V5Y 1V4 | Sprinkler Permit | Commercial | Tenant Improvement | Completed | Commercial - To adjust the sprinkler piping for the new AC unit. Sprinkler heads to remain only piping to be re-routed NOTE: No building work alteration proposed | NULL
BP-2018-05979 | 2019-01-16 | 1055 W HASTINGS STREET, Vancouver, BC V6E 2E9 | Building Permit | Building Permit (BP) | Addition / Alteration | Completed | Field Review - Addition / Alteration - #920 & #950 - 9th floor Interior alterations to provide landlord improvements to this vacant office space on the 9th floor to demise unit #920 into two units (to be #920 & #950) and provide improvement to unit #920 of this existing Municipally Designated Heritage 'B' commercial building. Scope of work: major renovation including a demising wall, construction of partition walls, doors, electrical, plumbing, sprinkler, RCP, & finishes. Interior demo under BP-2017-05244 *tenant improvement work to #920 only No energy upgrade required. BOMA BESt building. SEPARATE PERMIT(S) AND ASHRAE CHECKLIST REQUIRED FOR TENANT IMPROVEMENTS TO UNIT #950. | 300000
BP-2018-05981 | 2019-03-18 | 1706 ROBSON STREET, Vancouver, BC | Building Permit | Building Permit (BP) | Addition / Alteration | Completed | High Density Housing / Commercial - Addition / Alteration - Interior Alterations to provide tenant improvement for the new Retail Limited food (Group E) - J & G Fried Chicken in this one-storey commercial building. Scope of work includes installation of new cooking equipment, new partition wall, counter and seating area. Existing hoods to be retained and modified. Building Review Notes: - Total occupant load: 15 persons including staff. No more than 16 seats are allowed, A permanent sign shall be posted in a conspicuous location near the principal entrance. - Separate Sign Permit is required. Mechanical Review Notes: - One Class 1 and one Class 4 (Ventless hood) Cooking operation. - Class 1 cooking operations (Grease-Laden Vapours): Commercial kitchen exhaust system to NFPA 96 (Type 1 hood). - Class 4 cooking operations (Grease-Laden Vapours). Commercial kitchen exhaust system to NFPA 96 (Type 1 Self-contained hood). Revision #1, July 3, 2019 - J. Chen - Remove the door between front kitchen and preparation area. - Raise the preparation area floor by 4" high with slip-resistant and colour-contrast surface at the leading edge of the raised floor. | 50000
DB-2019-00168 | 2019-07-04 | 3531 TANNER STREET, Vancouver, BC V5R 5P4 | Building Permit | Development and Building Permit (DB) | Demolition / Deconstruction | Completed | Low Density Housing - Demolition / Deconstruction - Demolition – Conventional (Standard) To demolish the existing one family dwelling building ($15,000) on this site. Demolition Contractor: AKAL Demolition & Excavating | 15000
PP-2019-00190 | 2019-01-21 | 779 W 53RD AVENUE, Vancouver, BC V6P 1K5 | Plumbing Permit | Residential | Renovation - Dwelling Unit(s) only | Completed | Residential - Bsmt kitchen sink No Building work proposed | NULL
DB-2019-00170 | 2019-07-04 | 3535 TANNER STREET, Vancouver, BC V5R 5P4 | Building Permit | Development and Building Permit (DB) | New Building | Completed | Low Density Housing - New Building - To construct a 1 storey laneway house building providing 1 on grade parking space, having vehicular access from the lane. 1- Non-Stratification Covenant for secondary suite and laneway house to be registered at the Land Title Office prior to sheathing inspection 2- No Strata Titling permitted 3- Schedule B, Alan Prahalad, P.Eng. (604.831.1431) Structural & Geotechnical 4 - HPO - Mercia Construction Ltd. Main House permit under DB-2019-00166 ******THIS PERMIT HAS BEEN ISSUED UNDER THE REQUIREMENTS OF VBBL 2014 AND THE GREEN HOMES PROGRAM****** "Combustible projections or roof soffits on an exposing building face shall not project to less than .45m from the property line and shall be in compliance with VBBL 2014 9.10.15.5.(9)" The entire building, to be sprinklered to NFPA 13D. 3535 Tanner St - Laneway House (1 storey) Address assigned per approved plans. Fire and Emergency street access (walkway) to the laneway house is from the west side. Street access must be provided and maintained at all times in accordance with the Building By-law. | 128650
EP-2019-00413 | 2019-01-23 | 1279 W 50TH AVENUE, Vancouver, BC V1V 1V1 | Electrical Permit | Residential | New | Completed | Installation / Repair - Residential - new installation for Laneway House | 6000
GP-2019-00163 | 2019-01-14 | 3637 W 17TH AVENUE, Vancouver, BC V6S 1A3 | Gas Permit | Residential | Tenant Improvement | Completed | Residential - Re and Re of Gas Range | NULL
GP-2019-00164 | 2019-01-14 | 1360 E 43RD AVENUE, Vancouver, BC V5W 1V2 | Gas Permit | Residential | Renovation | Completed | Residential - HWT re & re | NULL
PP-2019-00192 | 2019-01-21 | 5888 WILTSHIRE STREET, Vancouver, BC V6M 3L6 | Plumbing Permit | Residential | New | Completed | Residential - Two Sump One with the pump and one with gravity | NULL
PP-2019-00205 | 2019-01-21 | 1415 W GEORGIA STREET #PH2, Vancouver, BC V5L 2A9 | Plumbing Permit | Residential | Renovation | Completed | Residential - Change the position of the fixtures. ** Amend 05/16/2019** Number of fixtures are changed; 1 shower 1 wc 1 urinal 1 lav. Sink Additional length of pipe is 0 | NULL
EP-2019-00414 | 2019-01-23 | 1283 W 50TH AVENUE, Vancouver, BC V6P 1B1 | Electrical Permit | Residential | Renovation | Completed | Installation / Repair - Residential - reconnect the electrical panel | 900
SP-2019-00093 | 2019-01-22 | 311 E 32ND AVENUE, Vancouver, BC V5V 2Y2 | Sprinkler Permit | Residential | New | Completed | Residential - New sprinkler system installation Exterior and interior alterations to renovate all floors, and change of use to one family dwelling with Secondary Suite with no parking provided on site (no lane access). Scope of work includes raising and relocating house, increasing the roof height to allow for more headroom on the second floor, addition at rear, retaining walls and rear sunken patio. ENTIRE BUILDING TO BE SPRINKLERED TO NFPA-13D | NULL
EP-2019-00415 | 2019-01-14 | 1990 BARCLAY STREET, Vancouver, BC V6G 1L3 | Electrical Permit | Commercial | Renovation | Completed | Installation / Repair - Commercial - Sub service Breaker Emergency removal and replacement of main dis-connect for unit 303 site contact Peder @ 778-888-0921 NO BUILDING WORK PROPOSED | 700
BP-2019-00172 | 2019-01-25 | 1689 JOHNSTON STREET, Vancouver, BC V6H 3R9 | Building Permit | Building Permit (BP) | Addition / Alteration | Completed | Field Review - Addition / Alteration - #120 Interior alterations only to replace existing 7'-8" wide by 11'-8" deep by 7'-4" high walk-in cooler at the existing Longliner Seafood Retail Store at unit #120 at this existing Granville Island Public Market commercial building. OK for field review as per Howie Chow, January 14, 2019. Energy Upgrade Exempt: Tenant Equipment - walk-in cooler | 80000
DB-2019-00174 | 2019-04-26 | 3135 W 16TH AVENUE, Vancouver, BC V6K 3C9 | Building Permit | Development and Building Permit (DB) | New Building | Completed | Low Density Housing - New Building - To construct a 2 storey laneway house building with an attached garage and with one open parking pad providing 2 parking space having vehicular access from the lane. 1.Covenant registered at the Land Title Office under CA 7187543 2.No Strata Titling permitted 3.*Structural Schedule B: P.Eng. Alan Prahalad (604-831-1431) 4.*HPO: GCC Building Science Inc 5.*No AC unit proposed "Combustible projections or roof soffits on an exposing building face shall not project to less than .45m from the property line and shall be in compliance with VBBL 2014 9.10.15.5.(9)" The entire building, INCLUDING THE ATTACHED GARAGE (if applicable), to be sprinklered to NFPA 13D Enhanced. Any alterations or conversions to the attached garage (if applicable) to habitable living space shall not be permitted without first obtaining the approval of the Director of Planning and the Chief Building Official. Thermal protection measures and Laneway house design guidelines shall be required to be met prior to the approval of the conversion. ******THIS PERMIT HAS BEEN ISSUED UNDER THE REQUIREMENTS OF VBBL 2014 AND THE GREEN HOMES PROGRAM****** Addressing notes: Building 1 3137 W 16th Av - remainder basement (secondary suite) 3139 W 16th Av - center east portion basement, 1st & 2nd storey (principal dwelling unit) Building 2 3135 W 16th Av - 1st & 2nd storey (laneway house) | 224885
EP-2019-00418 | 2019-01-22 | 700 W PENDER STREET, Vancouver, BC | Electrical Permit | Commercial | Tenant Improvement | Completed | Installation / Repair - Commercial - #102-1st floor Demolition - existing lights fixture - receptacles | 2000
SP-2019-00094 | 2019-01-22 | 1245 W BROADWAY, Vancouver, BC V6H 1G7 | Sprinkler Permit | Commercial | Tenant Improvement | Completed | Commercial - #210 - 2nd floor - relocated one pendant and add three new pendants This permit has been issued for sprinkler system alterations (add, relocate and remove) to the 2014 VBBL and NFPA 13, 2013 for Interior alterations to provide improvements for a new office tenant in this existing office unit on the 2nd floor (#210) of this existing commercial building on this site. Does not include any of the following: a. hydraulic calculations, b. change in occupancy and /or hazard classification, c. warehouse storage arrangements, d. mobile compact storage arrangements, e. New alternative solutions and/or modifications to existing alternative solutions, f. changes to the sprinkler system supply piping (e.g. valves, mains, cross-mains, branch-lines, etc.), or g. flexible sprinkler pipe. | NULL
EP-2019-00419 | 2019-01-16 | 2205 MAIN STREET, Vancouver, BC V5T 3C8 | Electrical Permit | Commercial | New | Expired | Temporary Power - Commercial - Temp Power Pole Valid Jan 16/2019 til Jan 15/2020 | NULL
SP-2019-00095 | 2019-01-15 | 5268 PRINCE EDWARD STREET, Vancouver, BC V5W 2X5 | Sprinkler Permit | Residential | New | Completed | Residential - Sprinkler Permit for DB-2017-04590 To construct a 2 storey & cellar one family dwelling building ($667,550) on this site. Note: Parking for the site has been provided under DB-2017-04593 (Laneway House) | NULL
EP-2019-00420 | 2019-01-21 | 2275 MAIN STREET, Vancouver, BC V5T 3C8 | Electrical Permit | Commercial | New | Expired | Temporary Power - Commercial - Temp Power Pole Valid 01/21/2019 til 01/20/2020 | NULL
SP-2019-00096 | 2019-01-18 | 5228 HIGHBURY STREET, Vancouver, BC V1V 1V1 | Sprinkler Permit | Residential | New | Completed | Residential - New Fire Sprinkler system NFPA13D To construct a 1 storey laneway house ($225,000), providing 2 garage parking spaces + 1 surface parking space with access from lane. | NULL
EP-2019-00455 | 2019-01-23 | 2466 W BROADWAY, Vancouver, BC V6K 2E7 | Electrical Permit | Commercial | Renovation | Completed | Installation / Repair - Commercial - Each of the 10 suites description: New 100 amp feeder with new 100 amp panel removed from current location in kitchen. Add dishwasher and dryer. New kitchen wiring for counter plugs( gfi where needed). Re and re all receptacles and switchs to decora tamper proof. Add smoke alarms interconnected from hall to bedroom. New bathroom fan. New bathroom receptacle Common areas: Leave existing Electrical room: Replace existing main switch. Install new splitter box and new meter stacks. Terminate all suite feeders into new stacks. Replace house panel and breakers AMENDMENT: August 22 ,2019 Did not upgrade panels to 100 amp as there ended up being no load increase. Did not end up redoing all the meter stacks in the electrical room Decrease the installation value form $40,000.00 to $27,000.00 (total job value reduction was $13,000.00) | 40000
EP-2019-00421 | 2019-01-23 | 5751 ST. MARGARETS STREET, Vancouver, BC V5R 3H6 | Electrical Permit | Residential | New | Expired | Temporary Power - Residential - Temp Power Pole Valid Jan 23/2019 to jan 22/2010 | NULL
EP-2019-00422 | 2019-01-21 | 2757 WATERLOO STREET, Vancouver, BC V6R 3J1 | Electrical Permit | Residential | New | Completed | Installation / Repair - Residential - TV, Data, door bell, intercom,and security cameras system rough in and completion | 4500
EP-2019-00426 | 2019-01-23 | 2870 W 22ND AVENUE, Vancouver, BC V6L 1M6 | Electrical Permit | Residential | Addition | Completed | Installation / Repair - Residential - Rough wiring and Finishing of Two additional rooms in Existing house | 950
PP-2019-00193 | 2019-02-28 | 3940 W 38TH AVENUE, Vancouver, BC | Plumbing Permit | Residential | New | Completed | Residential - Rear yard of house, new pool cabana | NULL
EP-2019-00425 | 2019-01-24 | 981 W 21ST AVENUE, Vancouver, BC V5Z 1Z2 | Electrical Permit | Residential | Renovation | Completed | Installation / Repair - Residential - House panel reconnection NOTE: No building work alteration proposed | 1000
PP-2019-00194 | 2019-01-21 | 2049 W 15TH AVENUE, Vancouver, BC V1V 1V1 | Plumbing Permit | Residential | New | Completed | Residential - Plumbing rough in and finish of new coach house | NULL
SP-2019-00098 | 2019-02-06 | 1285 W BROADWAY, Vancouver, BC | Sprinkler Permit | Commercial | Tenant Improvement | Completed | Commercial - Add some sprinkler heads for new closet This permit has been issued for sprinkler system alterations (add, relocate and remove) to the 2014 VBBL and NFPA 13, 2013 for Interior alterations only to provide improvements to this existing General Office tenant at unit #200, including a new demising partition to create a General Office 'shell' and thereby retaining unit #200 at this existing commercial building. Tenant improvement work to the reduced #200 only. Does not include any of the following: a. hydraulic calculations, b. change in occupancy and /or hazard classification, c. warehouse storage arrangements, d. mobile compact storage arrangements, e. New alternative solutions and/or modifications to existing alternative solutions, f. changes to the sprinkler system supply piping (e.g. valves, mains, cross-mains, branch-lines, etc.), or g. flexible sprinkler pipe. | NULL
BP-2018-05983 | 2019-01-10 | 248 E 11TH AVENUE, Vancouver, BC V5T 2C3 | Building Permit | Building Permit (BP) | Addition / Alteration | Completed | Field Review - Addition / Alteration - Exterior alterations to alter the existing landscaping and change east side of the front stairs to a ramp for this existing church on this site. Ok for field review as per Jamie Zhang, Nov.19/18 Letters of assurance rcvd Yit Fun Ting 778.863.2900 (structural) | 20000
EP-2018-09958 | 2019-01-17 | 3218 ONTARIO STREET, Vancouver, BC V5V 3E5 | Electrical Permit | Commercial | Renovation | Completed | Installation / Repair - Commercial - Replace faulty fire alarm panel at front lobby with a new FA panel. | 2280
DB-2018-05985 | 2019-02-26 | 2158 E 20TH AVENUE, Vancouver, BC V5N 2L6 | Building Permit | Development and Building Permit (DB) | New Building | Completed | Low Density Housing - New Building - To construct a 2 storey laneway house building ($204,637.50) with an open parking pad providing 1 parking space, having vehicular access from the 20' Lane. Note: This is a 1 ½ storey building pursuant to the Zoning & Development By-law. 1. No Strata Titling permitted 2. No A/C Unit proposed 3. Schedule B: Robert Jirava P.Eng (604.579.0110) Structural 4. Schedule B: P. K. Linda Fong P.Eng (604.837.3205) Geotechnical 5. BC Housing: Smallworks Studio and Laneway Housing Inc NOTE: To achieve the required FSR. A floor space exclusion of 3% has been applied to this application as per section 11.24.18 of the district schedule, to accommodate improved building performance. Address has been assigned per the approved plans as the fire/emergency access to the laneway house is from the north side. This access must be provided & maintained at 20' Lane at all times in accordance with the Building By-law. "Combustible projections or roof soffits on an exposing building face shall not project to less than .45m from the property line and shall be in compliance with VBBL 2014 9.10.15.5.(9)" The entire building, INCLUDING THE ATTACHED GARAGE (if applicable), to be sprinklered to NFPA 13D Enhanced. ******THIS PERMIT HAS BEEN ISSUED UNDER THE REQUIREMENTS OF VBBL 2014 AND THE GREEN HOMES PROGRAM****** Note: Bldg 1 (principal bldg) addressed 2162 E 20th Ave retained on site. | 204637.5
DB-2018-05987 | 2019-05-02 | 5851 CREE STREET, Vancouver, BC V5W 2V8 | Building Permit | Development and Building Permit (DB) | New Building | Completed | Low Density Housing - New Building - To construct a 2 storey one-family dwelling with a 2 Car Detached garage providing access from the lane ($885,000). 1- A/C unit proposed in the rear yard 2- 1 FD 3- Schedule B, Jianli Guo, P.Eng (604.526.1305) Structural, Geotechnical & Item 1.5 for Glass Guards 4- Schedule B, Heqing Jian, P.Eng (778-987-7461) Geotechnical Soils 5- HPO - BML Management This is a 2 storey building pursuant to the Zoning and Development By-Law ******THIS PERMIT HAS BEEN ISSUED UNDER THE REQUIREMENTS OF VBBL 2014 AND THE GREEN HOMES PROGRAM****** | 885000
DB-2018-05988 | 2019-05-02 | 5851 CREE STREET, Vancouver, BC V5W 2V8 | Building Permit | Development and Building Permit (DB) | Demolition / Deconstruction | Completed | Low Density Housing - Demolition / Deconstruction - Demolition – Conventional (Standard) To demolish the existing one family dwelling building ($15,000) on this site. Demolition Contractor: G N A Contracting Ltd. | 15000
DB-2018-05990 | 2019-03-15 | 2832 ETON STREET, Vancouver, BC V5K 1K5 | Building Permit | Development and Building Permit (DB) | New Building | Completed | Low Density Housing - New Building - To construct a 2 storey + cellar one-family dwelling with a secondary suite located in the basement/cellar with a detached accessory building (garage), at the rear providing 2 parking spaces, having vehicular access from the lane. Note: This is a 2 storey building pursuant to the Zoning and Development By-Law 1- Covenant registered at the Land Title Office under CA7239860 2- No strata titling permitted 3- Proposed bar sink at Rec Room 4- A/C unit proposed at rear yard and Upper Floor Plan 5- Schedule B: Antoni Wang P.Eng (604.618.6236) Structural & Geotechnical 6- Schedule B: Antoni Wang P.Eng (604.618.6236) Architectural Glass Guardrail Address Note: Building 1 2836 Eton St - Basement East side, 1st & 2nd storey (Principal Dwelling) 2834 Eton St - Basement West side (Secondary Suite) Address assigned per the approved plans, Fire and Emergency street access (walkway) to the Laneway house is from the West side. Street access must be provided & maintained at all times and the building address posted to be visible from the street in accordance with the Building By-law prior to Final Inspection. NOTE: To achieve the required FSR. A floor space exclusion of 2% has been applied to this application. ******THIS PERMIT HAS BEEN ISSUED UNDER THE REQUIREMENTS OF VBBL 2014 AND THE GREEN HOMES PROGRAM********* | 889885
PP-2019-00195 | 2019-01-23 | 4540 ONTARIO STREET, Vancouver, BC V5V 3H3 | Plumbing Permit | Residential | New | Completed | Residential - New plumbing installation for Laneway House | NULL
EP-2019-00430 | 2019-01-21 | 3204 W 13TH AVENUE, Vancouver, BC V6K 2V5 | Electrical Permit | Residential | New | Completed | Installation / Repair - Residential - electrical installation for new one family dwelling with sec/suite.A/C unit proposed at the rear | 18500
EP-2019-00431 | 2019-01-15 | 3175 E 5TH AVENUE, Vancouver, BC V5M 1P2 | Electrical Permit | Residential | New | Expired | Temporary Power - Residential - Temp Power Pole Valid Jan 15/2019 til Jan 14/2020 DB – NOT ISSUED: Work authorized by this permit is for placement of a temporary power pole only and does not authorize any site construction and/or excavation. A separate Building Permit will be required prior to commencement of any other work on this site. | NULL
PP-2019-00197 | 2019-01-21 | 1060 E 63RD AVENUE, Vancouver, BC V5X 2L1 | Plumbing Permit | Residential | New | Completed | Residential - Plumbing for new one family dwelling with sec/suite | NULL
EP-2019-00432 | 2019-01-17 | 3795 COMMERCIAL STREET, Vancouver, BC V5N 4G1 | Electrical Permit | Commercial | New | Expired | Temporary Power - Commercial - 200A 120/240v Temp Power - saw service | NULL
EP-2019-00433 | 2019-01-24 | 1055 W GEORGIA STREET, Vancouver, BC V6E 3P3 | Electrical Permit | Commercial | Renovation | Completed | Installation / Repair - Commercial - 24th floor - common washrooms Interior alterations to the 24th floor of this existing sprinklered, commercial building to renovate the existing common washrooms. | 10000
PP-2019-00199 | 2019-01-30 | 949 LAMEY'S MILL ROAD, Vancouver, BC | Plumbing Permit | Residential | Renovation | Completed | Residential - Install dishwasher NOTE: no building work alteration proposed | NULL
EP-2019-04591 | 2019-05-29 | 8330 CHESTER STREET, Vancouver, BC V5X 3Y7 | Electrical Permit | Commercial | Renovation | Completed | Installation / Repair - Commercial - addition of network cable to existing system | 15000
BP-2018-05999 | 2019-01-11 | 2238 ADANAC STREET, Vancouver, BC V5L 2E8 | Building Permit | Building Permit (BP) | Salvage and Abatement | Cancelled | Low Density Housing - Salvage and Abatement - Salvage and Abatement Permit QP: Terry Sunar Company: MCA Environmental Consulting Final extension for S&A: Sep 30,2019 | 0
PP-2020-00011 | 2020-01-02 | 7055 BLAKE STREET, Vancouver, BC | Plumbing Permit | Commercial | Renovation | Completed | Commercial - Fire Restoration.. | NULL
BP-2018-06006 | 2019-02-08 | 1229 HORNBY STREET, Vancouver, BC V6Z 1W4 | Building Permit | Building Permit (BP) | Addition / Alteration | Completed | High Density Housing / Commercial - Addition / Alteration - Interior and exterior work alterations to create a temporary sales office in this existing office space. Fire alarm from 1223 Hornby to be temporarily interconnected with this space. | 600000
SP-2018-02607 | 2019-01-30 | 898 W 17TH AVENUE, Vancouver, BC V5Z 1V2 | Sprinkler Permit | Residential | New | Completed | Residential - TO install sprinkler to NFPA 13R 2010 throughout this newly converted existing one family dwelling to a 2 storey + basement multiple conversion dwelling containing three dwelling units on this corner flanking without lane site | NULL
BP-2018-06014 | 2019-01-24 | 401 BURRARD STREET, Vancouver, BC V6C 3R2 | Building Permit | Building Permit (BP) | Addition / Alteration | Completed | Field Review - Addition / Alteration - Floor p-3 Related to Building Permit for BP-2018-05829 Interior alterations to provide improvements for the existing office tenant (Federal Government offices) in this commercial building. Scope of work to include: new ventilation and new utility sink to be added to parkade level storage room. Letters of assurance rcvd Duane Mattson 604.298.4858 (electrical) Letters of assurance rcvd Stephen Kooiman 604.298.4858 (mechanical and plumbing) Letters of assurance rcvd James S Emery, MAIBC, MRAIC, P. Eng., LEED AP 604.736.5581 (architectural) Letters of assurance rcvd James S Emery, MAIBC, MRAIC, P. Eng., LEED AP 604.736.5581 (schedule A) Ok for field review per Paul Weber Nov 8, 2018 | 0
SP-2019-00102 | 2019-03-15 | 3492 W 37TH AVENUE, Vancouver, BC V6N 2V6 | Sprinkler Permit | Residential | New | Completed | Residential - Sprinkler for new SFD | NULL
BP-2019-00176 | 2019-06-24 | 686 W BROADWAY, Vancouver, BC V5Z 1G1 | Building Permit | Building Permit (BP) | Addition / Alteration | Completed | Enquiry Centre - Addition / Alteration - Interior alteration to voluntary fire alarm system upgrade by adding addressable smoke and heat detectors based on the P. Engineer's Letter. Letters of assurance rcvd A Franklin 604.298.4858 | 50000
SP-2019-00103 | 2019-01-23 | 550 BURRARD STREET, Vancouver, BC V6C 2B5 | Sprinkler Permit | Commercial | Tenant Improvement | Completed | Commercial - #2200 - Modifying 5 sprinkler heads This permit has been issued for sprinkler system alterations (add, relocate and remove) to the 2014 VBBL and NFPA 13, 2013 for interior alterations to provide tenant improvements to this existing office space in this existing commercial building. Scope of work to include: Demolish some interior partitions and create new open office space. All exterior offices to remain as is. Move large rolling storage cabinetry to new location. Relocate coffee/kitchen to new location. Create new copy rooms, update the lighting, plumbing, and HVAC system to accommodate interior layout changes. Does not include any of the following: a. hydraulic calculations, b. change in occupancy and /or hazard classification, c. warehouse storage arrangements, d. mobile compact storage arrangements, e. New alternative solutions and/or modifications to existing alternative solutions, f. changes to the sprinkler system supply piping (e.g. valves, mains, cross-mains, branch-lines, etc.), or g. flexible sprinkler pipe. | NULL
EP-2019-00437 | 2019-01-24 | 1271 HOMER STREET, Vancouver, BC V6B 2Y9 | Electrical Permit | Commercial | Renovation | Completed | Installation / Repair - Commercial - Fitness Center - New branch wiring, new lighting, HVAC wiring | 15000
PP-2019-00200 | 2019-01-15 | 4230 KASLO STREET, Vancouver, BC V5R 2B6 | Plumbing Permit | Residential | Renovation | Completed | Residential - Repair work | NULL
BP-2019-00178 | 2019-02-06 | 4101 YEW STREET #209, Vancouver, BC V6L 3B7 | Building Permit | Building Permit (BP) | Addition / Alteration | Completed | Field Review - Addition / Alteration - #209 - 2nd floor Interior alterations to provide improvements to unit #209 on the 2nd floor of this existing multiple dwelling building on this site. Scope of work: - remove existing pocket doors and interior walls at kitchen - upgrade kitchen and extend kitchen counter top - remove existing bathroom door at master bathroom replace it with glass door - remove interior wall at existing bedroom's closet and install new door - install new laminated flooring throughout - remove and replace washer and dryer - install new partial interior wall at master's walk-in closet OK for Field Review as per S.Yu on Jan 15, 2019 Non-sprinklered building. Letter of Assurance Submitted: Schedule (B) Structural by Tong Ngo, P.Eng., 604.372.2120 Energy Upgrade Selected: L2 - Lighting - Install energy efficient lighting fixtures (single occupied space area) | 40000
EP-2019-00438 | 2019-01-24 | 1441 CREEKSIDE DRIVE, Vancouver, BC V6J 4S7 | Electrical Permit | Commercial | Renovation | Completed | Installation / Repair - Commercial - 8TH FLOOR Disconnect Existing System Furniture Workstations Re-configure Power Circuits to add more more System Furniture Workstations X-ray and Coring for Floor Boxes to feed the System Furniture Workstations Add More Data Cabling to each Workstations Whip Connections Termination and Labeling and Testing for the Data Cables NOTE: NO BUILDING WORK ALTERATION PROPOSED | 24500
EP-2019-00439 | 2019-01-30 | 2525 HIGHBURY STREET, Vancouver, BC V1V 1V1 | Electrical Permit | Residential | New | Completed | Installation / Repair - Residential - new laneway house wiring and new service two meters 125amps each main 200amps service Main House: 200A Main Service: 125A LWH:125A AMENDMENT: May 15, 2019 Change service for main house from 125 amps to 100 amps | 8000
BP-2019-00180 | 2019-02-21 | 2320 W 4TH AVENUE, Vancouver, BC V6K 1P1 | Building Permit | Building Permit (BP) | Addition / Alteration | Completed | Field Review - Addition / Alteration - Interior alterations to provide tenant improvements to this existing Retail (Bakery) Cob's Bread. Scope of work to include: - remove existing millwork, display counter, racks, two sinks - install new millwork at front counter, interior signage, lighting, flooring, finishes, and diffusers Letter of Assurance Submitted: Schedule (A) Commitment by Owner & Registered Professional by Dr.Harry Kool & Andrea Scott, Architect, 604.298.3700 Schedule (B) Architectural by Andrea Scott, Architect, 604.298.3700 Related to Special Sprinkler Inspection No. IA-2019-00214 OK For Field Review as per A.Campbell & H.Gombots - Jan.15.2019 Selected Energy Upgrade: L2 - Lighting - Upgrade all hard wired Lighting within scope of work area to High Efficiency light systems Note: 1. Storefront glazing is to remain clear and unobstructed. No translucent or opaque film, artwork, shelving, display case, curtains or similar elements are to be installed on or directly outside or inside of the approved glazing. 2. Separate permit is required for all signage. | 80000
BP-2018-06015 | 2019-01-24 | 401 BURRARD STREET, Vancouver, BC V6C 3R2 | Building Permit | Building Permit (BP) | Addition / Alteration | Completed | Field Review - Addition / Alteration - 3rd Floor Related to Building Permit for BP-2018-05829 Interior alterations to provide improvements for the existing office tenant (Federal Government offices) in this commercial building. Scope of work to include: partition walls to be removed, new partition walls with relocated, refinished doors, ventilation ducts in ceiling to be relocated, light fixtures to be relocated and upgraded, new kitchenette, carpet and flooring to be replaced, washroom upgrades, walls and doors to be refinished and elevator lobby walls and doors to be refinished. Letters of assurance rcvd Duane Mattson 604.298.4858 (electrical) Letters of assurance rcvd Stephen Kooiman 604.298.4858 (mechanical and plumbing) Letters of assurance rcvd James S Emery, MAIBC, MRAIC, P. Eng., LEED AP 604.736.5581 (architectural) Letters of assurance rcvd James S Emery, MAIBC, MRAIC, P. Eng., LEED AP 604.736.5581 (schedule A) Ok for field review per Paul Weber Nov 8, 2018 | 0
BP-2018-06017 | 2019-01-24 | 401 BURRARD STREET, Vancouver, BC V6C 3R2 | Building Permit | Building Permit (BP) | Addition / Alteration | Completed | Field Review - Addition / Alteration - 4th Floor Related to Building Permit for BP-2018-05829 Interior alterations to provide improvements for the existing office tenant (Federal Government offices) in this commercial building. Scope of work to include: partition walls to be removed, new partition walls with relocated, refinished doors, ventilation ducts in ceiling to be relocated, light fixtures to be relocated and upgraded, new kitchenette, carpet and flooring to be replaced, washroom upgrades, walls and doors to be refinished and elevator lobby walls and doors to be refinished. Letters of assurance rcvd Duane Mattson 604.298.4858 (electrical) Letters of assurance rcvd Stephen Kooiman 604.298.4858 (mechanical and plumbing) Letters of assurance rcvd James S Emery, MAIBC, MRAIC, P. Eng., LEED AP 604.736.5581 (architectural) Letters of assurance rcvd James S Emery, MAIBC, MRAIC, P. Eng., LEED AP 604.736.5581 (schedule A) Ok for field review per Paul Weber Nov 8, 2018 | 0
BP-2018-06022 | 2019-01-24 | 401 BURRARD STREET, Vancouver, BC V6C 3R2 | Building Permit | Building Permit (BP) | Addition / Alteration | Completed | Field Review - Addition / Alteration - 8th Floor Related to Building Permit for BP-2018-05829 Interior alterations to provide improvements for the existing office tenant (Federal Government offices) in this commercial building. Scope of work to include: partition walls to be removed, new partition walls with relocated, refinished doors, ventilation ducts in ceiling to be relocated, light fixtures to be relocated and upgraded, carpet to be replaced, washroom upgrades, walls and doors to be refinished and elevator lobby walls and doors to be refinished. Letters of assurance rcvd Duane Mattson 604.298.4858 (electrical) Letters of assurance rcvd Stephen Kooiman 604.298.4858 (mechanical and plumbing) Letters of assurance rcvd James S Emery, MAIBC, MRAIC, P. Eng., LEED AP 604.736.5581 (architectural) Letters of assurance rcvd James S Emery, MAIBC, MRAIC, P. Eng., LEED AP 604.736.5581 (schedule A) Ok for field review per Paul Weber Nov 8, 2018 | 0
PP-2019-00201 | 2019-01-21 | 2050 E 39TH AVENUE, Vancouver, BC V5P 1H7 | Plumbing Permit | Residential | New | Completed | Residential - install 2 outside sumps 1 gravity 1 pump | NULL
GP-2019-00171 | 2019-01-30 | 3629 W 2ND AVENUE, Vancouver, BC V6R 1J6 | Gas Permit | Residential | Addition | Completed | Residential - Range, boiler, fireplace and dryer Piping only for 1 fireplace. NOTE: Separate meter | NULL
GP-2019-00172 | 2019-01-30 | 3631 W 2ND AVENUE, Vancouver, BC V6R 1J6 | Gas Permit | Residential | Addition | Completed | Residential - Range, boiler, bb-q, 2 fireplace and dryer Piping only to 2 fireplaces. NOTE: Separate meter | NULL
DB-2019-00182 | 2019-03-25 | 4375 SIDNEY STREET, Vancouver, BC V5N 5S6 | Building Permit | Development and Building Permit (DB) | New Building | Completed | Low Density Housing - New Building - To construct a 2 storey one-family dwelling with a secondary suite located in the Basement/Cellar ($614,077.50) with an open parking pad, providing 1 parking space, having vehicular access from the 20' Lane. 1. Covenant registered at the Land Title Office under CA7337876 2. No Strata Titling permitted 3. No A/C Unit proposed 4. Bar sink located in Rec. Room 5. Schedule B: Jason Hui P.Eng (778.319.3403) Structural & Geotechnical 7. BC Housing: Rishi Holdings Ltd. This is a 2 storey building pursuant to the Zoning and Development By-Law ******THIS PERMIT HAS BEEN ISSUED UNDER THE REQUIREMENTS OF VBBL 2014 AND THE GREEN HOMES PROGRAM****** All rooms adjacent to East and West exposing building face shall be sprinklered. "Combustible projections or roof soffits on an exposing building face shall not project to less than .45m from the property line and shall be in compliance with VBBL 2014 9.10.15.5.(9) The entire building, INCLUDING THE ATTACHED GARAGE (if applicable), to be sprinklered to NFPA 13D. Any alterations or conversions to the attached garage (if applicable) to habitable living space shall not be permitted without first obtaining the approval of the Director of Planning and the Chief Building Official. Thermal protection measures and Laneway house design guidelines shall be required to be met prior to the approval of the conversion. Principle Dwelling: 4375 Sidney St. Secondary Suite: 4365 Sidney St. Laneway home: 4355 Sidney St. | 614077.5
BP-2018-06028 | 2019-07-30 | 2901 E HASTINGS STREET, Vancouver, BC V5K 5J1 | Building Permit | Building Permit (BP) | Addition / Alteration | Completed | High Density Housing / Commercial - Addition / Alteration - To erect and install 1 - 30' x 45', 1 - 20' x 10', and 1 - 20' x 30' tents for the Hopscotch Festival for a limited period of time expiring November 24, 2018. | 7000
SP-2018-02612 | 2021-01-13 | 418 E KENT AVENUE SOUTH #107, Vancouver, BC V5X 2X7 | Sprinkler Permit | Commercial | New | Issued | Commercial - For sprinkler system alterations to the 2014 VBBL and NFPA 13, 2013 for the tenant improvements to provide interior alterations (Minor Renovation) and a Minor Horizontal Addition that will add approximately 434 sq. ft. of new floor area to the existing 2nd storey of this 2-level single tenant suite within an existing building. This application does not include any of the following: • Warehouse storage arrangements, or mobile compact storage arrangements. • Flexible sprinkler pipe. • Information Technology Equipment Rooms (e.g. IT Rooms, LAN Rooms, etc.). • New alternative solutions and/or modifications to existing alternative solutions. • Change in occupancy and/or hazard classification. Notes: 1. Permit issued during COVID-19 pandemic 2. Sprinkler Engineer of Record - Mr. M.K. Woo, P. Eng. | NULL
BP-2018-06032 | 2019-03-07 | 1805 FRANKLIN STREET, Vancouver, BC V5L 1P9 | Building Permit | Building Permit (BP) | Demolition / Deconstruction | Completed | Enquiry Centre - Demolition / Deconstruction - To demolish this existing commercial building on this site. OK for SIPs as per Jamie Zhang, Nov.21/18 "Notice of Demolition must be provided to District Building Inspector 24 hours in advance of demolition by calling 3-1-1 or 604-873-7000 outside of Vancouver." The deconstruction shall be in accordance with the submitted deconstruction plan and to be confirmed through an acceptable Deconstruction Compliance Report form with copies of recycling and disposal facility receipts. Attach all receipts and submit by email to compliancereport@vancouver.ca. All deconstruction is to be completed to the satisfaction of the Director of Planning prior to the issuance of the building permit. | 37000
BP-2018-06034 | 2019-01-17 | 730 W BROADWAY, Vancouver, BC | Building Permit | Building Permit (BP) | Addition / Alteration | Completed | Field Review - Addition / Alteration - #730 W. Broadway To permit interior alterations to provide tenant improvements to this existing retail limited food. Seating area to be limited to 16 seats max. Scope of work to include: Update the counter and kitchen area. Update the existing bathrooms, painting, flooring and new mill work throughout. Letters of assurance rcvd John E. Gustavson 604.687.2511 (architectural) Letters of assurance rcvd John E. Gustavson 604.687.2511 (schedule A) Letters of assurance rcvd Dave Hans, P. Eng 604.474.4080 (electrical) Letters of assurance rcvd Wendy Maver 604.882.9500 (mechanical and plumbing) OK For Field Review as per A.Campbell & K.Vogt - Nov.21.2018 Selected Energy Upgrade: L2 - Lighting - Upgrade all hard wired lighting within scope of work area to high efficiency light systems. | 155000
BP-2018-06040 | 2019-01-15 | 2545 NANAIMO STREET, Vancouver, BC | Building Permit | Building Permit (BP) | Addition / Alteration | Completed | Field Review - Addition / Alteration - Exterior alterations to remove the unauthorized structure at the rear West elevation of the building and to repair the damaged fire exit stairs at the rear. OK for Field Review as per S. Yu on November 21, 2018. Structural Schedule B submitted by Antony Wang, 604.618.6236 | 10000
BP-2018-06047 | 2019-04-16 | 575 W 10TH AVENUE, Vancouver, BC V5Z 4J4 | Building Permit | Building Permit (BP) | Addition / Alteration | Completed | Certified Professional Program - Addition / Alteration - Major renovation, major horizontal addition, and minor vertical addition to an existing 4-storey office/cancer lodge building. Reviewed under 2014 VBBL Effective January 21, 2019: Gord Richards will be the Certified Professional on this project in accordance with Jensen Hughes Letter, dated January 24, 2019. Stage 1 - interior abatement and facade demolition accepted April 16/19 Stage 2 - full construction accepted May 24/19 Revision #1 - To change the architect of record from Alec Smith to Dwayne Smyth for the period starting July 24/19 and ending January 20/20. accepted Sept.25/19. Stage 3 - BP amendment #2 for atrium stair reconfiguration, mechanical shaft relocation, entry vestibule reconfiguration, addition of offices on level 2, value engineering changes - Accepted Oct..31/19 Stage 4 - BP amendment #3 to add shaft wall bulkhead (related to AL-2020-00048) on level 1 units 102 - 107 and to reduce the area of the level 3 roof deck - accepted July 28/20 BP amendment #5 - To include in the scope of work replacement of the commercial cooking equipment, kitchen suppression system and fire controls for the commercial hood. Trip test required - accepted May 3/21 | 16219754
BP-2019-00183 | 2019-02-13 | 601 W CORDOVA STREET, Vancouver, BC V6B 1G1 | Building Permit | Building Permit (BP) | Addition / Alteration | Completed | Field Review - Addition / Alteration - #350 and #355 Interior alterations to fill in door, and upgrade wall between unit #350 and #355 on the third floor of this existing commercial building. DBI to determine if sprinkler permit is required. BOMA BESt building. | 7500
EP-2019-00444 | 2019-01-24 | 555 W 12TH AVENUE, Vancouver, BC V5Z 3X7 | Electrical Permit | Commercial | NULL | Expired | Annual / Operating - Annual electrical permit for maintenance purposes Renewal of EP-2018-00106 Effective start date: January 24/2019 Expiry: January 23/2020 | NULL
EP-2019-00446 | 2019-01-24 | 789 W PENDER STREET, Vancouver, BC V6C 1H2 | Electrical Permit | Commercial | NULL | Expired | Annual / Operating - Annual electrical permit for maintenance purposes replace EP-2018-00327 Valid Jan 24/2019 til Jan 23/2020 | NULL
PP-2019-00202 | 2019-01-21 | 1066 W HASTINGS STREET, Vancouver, BC V6E 4M1 | Plumbing Permit | Commercial | Tenant Improvement | Completed | Commercial - DCVA for water filtration system | NULL
PP-2019-00203 | 2019-02-04 | 3309 KINGSWAY, Vancouver, BC V5R 5K6 | Plumbing Permit | Commercial | Renovation | Completed | Commercial - Installing IBP- 1 DCVA- steam oven, 1- RPBA- Dishwsaher, RPBA-ice maker. Received letter from city. NOTE: No building work alteration proposed | NULL
EP-2019-00448 | 2019-01-24 | 1367 W BROADWAY #FLOOR4, Vancouver, BC V6H 1G9 | Electrical Permit | Commercial | Renovation | Completed | Installation / Repair - Commercial - SUITE# 420-4th Floor Tenant improvement, relocate 3 lights, install 15 receptacles, 28 data runs, occupancy sensors, | 10500
EP-2019-00474 | 2019-01-30 | 306 E CORDOVA STREET, Vancouver, BC V6A 1L5 | Electrical Permit | Commercial | Tenant Improvement | Completed | Installation / Repair - Commercial - Replace existing fixtures in machine rooms & pits with new 4' LED's c/w cages. Replace existing receptacles in machine room & pits with new GFCI type. Install ground wire from building ground to machine rooms. Elevator disconnect to remain, replace fuses. New cab light feeders to controllers. New elevator feeders. New relays in machine rooms for elevator recall. Replace heat detectors in machine rooms w/ smoke detectors. Install 120V power in machine rooms for future security equipment. Replace switch in pits with new. New signal & conduit from ATS to machine rooms. Verification of fire alarm system. | 15700
BP-2018-06048 | 2019-01-31 | 2941 W 28TH AVENUE, Vancouver, BC V6L 1X3 | Building Permit | Building Permit (BP) | Addition / Alteration | Completed | Field Review - Addition / Alteration - Interior alterations to remove a portion of load bearing wall in the kitchen and hallway closet. Existing kitchen millwork to remain. OK for Field Review as per S. Yu, Nov 21, 2018 DBI to determine if special sprinkler inspection or sprinkler permit will be required (no work proposed). Schedule B Structural submitted per Li Qing Shi, 778-772-7508 Energy Upgrade: Exempt - project value less than 5000.00 | 4000
BP-2018-06049 | 2019-06-21 | 1220 E 48TH AVENUE, Vancouver, BC V5W 2E7 | Building Permit | Building Permit (BP) | Addition / Alteration | Completed | Field Review - Addition / Alteration - Exterior alterations only to this existing one-family dwelling building to remove the attached carport/sundeck at the rear of the house and to provide 2 surface parking spaces on the existing concrete in the rear 26' of the lot. Scope of work includes installation of a new guardrail and re/re of the exterior stairs. OK for Field Review per A. Patterson, November 21, 2018. Structural Schedule B, Alan Prahalad, P.Eng., 604.831.1431 Related to DB-2018-06050 for a new Laneway house. | 6300
BP-2018-06052 | 2019-01-07 | 1583 COAL HARBOUR QUAY, Vancouver, BC | Building Permit | Building Permit (BP) | Addition / Alteration | Completed | Field Review - Addition / Alteration - 1583 Coal Harbour Quay Interior alterations to provide tenant improvements to this existing Restaurant Class 1 ( Cardero's Restaurant) on this site. Scope of Work to include: Increasing the size of the dish washing pit area, relocating the office to a new location that eliminates a booth, redesigning the cooler/freezer layout. OK For Field Review per A. Campbell & S. Dyste, November 21, 2018. Architectural Schedule B, Ted Murray, Architect AIBC, 604.734.4050 Note: 1. Energy trigger chosen; L2 - Lighting - Upgrade to incorporate Automatic Lighting Shutoff (per 9.4.1.1. of ASHRAE 90.1 - 2010) | 60000
EP-2018-10150 | 2019-06-13 | 1031 E 21ST AVENUE, Vancouver, BC V5V 1S6 | Electrical Permit | Residential | New | Completed | Installation / Repair - Residential - New electrical service and wiring. Class 2 circuits and attached garages with EV chargers for single family infill building (associated with separate permit for duplex on same property). The class 2 circuits have been planned to be data/telecommunication run within the building. No security or other wiring performed under this permit. The scope is currently 2x cable outlets and 2x telephone outlets. *** Amend: March 26th -New Demand Calculation has been uploaded. Electrical service is now Underground 400amps with a triple meterbase. There are 3 meterbases (not 4), The duplex (2) and the Infill Building. Each Electrical Panel is rated for 125amps. | 15000
BP-2018-06056 | 2019-01-28 | 2001 NANTON AVENUE, Vancouver, BC V6J 4A1 | Building Permit | Building Permit (BP) | Addition / Alteration | Completed | Field Review - Addition / Alteration - "Area F" - Squash Lounge & Fitness area - Level 1 & 2 Interior alterations to provide improvements to "Area F" - Squash Lounge & Fitness area on the main and second level in the North West corner of this existing 3 storey Arbutus Club building. OK for Field Review per I. Batt, Nov 21/2018 Scope of Work: - remove existing non-structural CMU wall from Squash Lounge & Fitness Area to the existing Gym and install new glazing panels - install new glass panel guardrail to existing open stair - remove and relocate existing plumbing pipes, lighting & mechanical fixtures, lighting and bulkhead - install new floor finish at Squash Lounge Letter of Assurance Submitted: Schedule (A) Commitment by Owner & Registered Professional by Brent Elkington, CEO of The Arbutus Club & Jiang Zhu, Architect, 604.696.8252 Schedule (B) Architectural by Jiang Zhu, Architect, 604.696.8252 Schedule (B) Electrical by Mohammad Ali Rahimpoor, P.Eng., 604.734.9338 Schedule (B) Mechanical & Plumbing by Van Minh Waym Hua, P.Eng., 604.734.9338 Schedule (B) Structural by Michael J. O'Keeffe, P.Eng., 604.734.8822 Energy Upgrade Selected: L2 - Lighting - Upgrade to incorporate Automatic Lighting Shutoff (per 9.4.1.1 of ASHRAE 90.1 - 2010) Related to permit no. BP-2018-06058 Rev. #1: - Change of EoR for this permit application Rev. #2 - March 5, 2020 -To change the mechanical, fire suppression engineer on file from Joseph B. Chow to Chien Ming Ivan Fu, both of Norman Disney & Young. New Schedule B submitted from Chien Ming Ivan Fu, P. Eng. dated January 21, 2020 | 755000
DB-2018-06059 | 2019-05-10 | 3062 E 16TH AVENUE, Vancouver, BC V5M 2M5 | Building Permit | Development and Building Permit (DB) | New Building | Completed | Low Density Housing - New Building - 1.5 LWH To construct a 2 storey laneway house building ($250,910) with an open parking pad providing 1 parking space, having vehicular access from the 20' Lane. Note: This is a 1 ½ storey building pursuant to the Zoning & Development By-law. 1. Covenant registered at the Land Title Office under CA7290766 2. No Strata Titling permitted 3. No A/C Unit proposed 4. Schedule B: (NAME) P.Eng (604.XXX.XXXX) Structural 5. Schedule B: (NAME) P.Eng (604.XXX.XXXX) Geotechnical 6. BC Housing (BUILDER COMPANY NAME) NOTE: To achieve the required FSR. A floor space exclusion of 3% has been applied to this application as per section 11.24.18 of the district schedule, to accommodate improved building performance. Address has been assigned per the approved plans as the fire/emergency access to the laneway house is from the XXXX side. This access must be provided & maintained at 20' Lane at all times in accordance with the Building By-law. "Combustible projections or roof soffits on an exposing building face shall not project to less than .45m from the property line and shall be in compliance with VBBL 2014 9.10.15.5.(9)" The entire building, INCLUDING THE ATTACHED GARAGE (if applicable), to be sprinklered to NFPA 13D Enhanced. ******THIS PERMIT HAS BEEN ISSUED UNDER THE REQUIREMENTS OF VBBL 2014 AND THE GREEN HOMES PROGRAM****** *EXISTING HOUSE* Note: Bldg 1 (principal bldg) addressed XXXXXXXXXXX retained on site. | 250910
DB-2019-00185 | 2019-05-31 | 3257 E 14TH AVENUE, Vancouver, BC V5N 2J5 | Building Permit | Development and Building Permit (DB) | New Building | Completed | Low Density Housing - New Building - To construct a 1.5 storey laneway house building ($173,592) with an open parking pad providing 1 parking space and having vehicular access from a 20' lane. Note: This is a 1 ½ storey building pursuant to the Zoning & Development By-law. 1. No Strata Titling permitted 2. No A/C Unit proposed 3. Structural & Geo technical Engineer: Jianli Guo, P.Eng (604.526.1305) 4. HPO: Harry Leung NOTE: To achieve the required FSR. A floor space exclusion of 3% has been applied to this application as per section 11.24.18 of the district schedule, to accommodate improved building performance. Address has been assigned per the approved plans as the fire/emergency access to the laneway house is from the east side. This access must be provided & maintained at 20' Lane at all times in accordance with the Building By-law. "Combustible projections or roof soffits on an exposing building face shall not project to less than 0.45m from the property line and shall be in compliance with VBBL 2014 9.10.15.5.(9)" The entire building, INCLUDING THE ATTACHED GARAGE (if applicable), to be sprinklered to NFPA 13D Enhanced. ******THIS PERMIT HAS BEEN ISSUED UNDER THE REQUIREMENTS OF VBBL 2014 AND THE GREEN HOMES PROGRAM****** Addressing Notes: Building 1 (existing) 3253 E 14th Ave - Principal Dwelling Building 2 3257 E 14th Ave - Laneway House (1.5 storey) | 173592.5
SP-2019-00215 | 2019-02-05 | 4068 W 39TH AVENUE, Vancouver, BC V6N 3B2 | Sprinkler Permit | Residential | New | Completed | Residential - installation of a new fire sprinkler system | NULL
BP-2019-00186 | 2019-02-04 | 34 W 7TH AVENUE, Vancouver, BC V5Y 1L6 | Building Permit | Building Permit (BP) | Addition / Alteration | Completed | Field Review - Addition / Alteration - #320 - Interior alteration to provide first tenant improvement in unit #320 on the 3rd floor for a new office tenant in this existing mixed-use building on this site. Scope of work includes: Build new partition walls for private office space, boardrooms, reception and storage area. OK For Field Review as per A.Campbell & C.Ross - Jan.15.2019 Letters of assurance rcvd: D Sy 778.871.9371 KS Jatana 604.210.0021 N Patel 604.210.0021 | 500000
SP-2018-02629 | 2019-01-18 | 670 GRANVILLE STREET, Vancouver, BC V6C 3T3 | Sprinkler Permit | Commercial | Tenant Improvement | Completed | Commercial - Sprinkler modifications to suit new layout. This permit has been issued for sprinkler system alterations (add, relocate and remove) to the 2014 VBBL and NFPA 13, 2013 for Interior alterations to provide improvements for this existing Retail tenant to add ancillary Healthcare office (Optometrist) to this existing space on the ground level (670 Granville) of this existing commercial building. Does not include any of the following: a. hydraulic calculations, b. change in occupancy and /or hazard classification, c. warehouse storage arrangements, d. mobile compact storage arrangements, e. New alternative solutions and/or modifications to existing alternative solutions, f. changes to the sprinkler system supply piping (e.g. valves, mains, cross-mains, branch-lines, etc.), or g. flexible sprinkler pipe. | NULL
EP-2018-10074 | 2019-01-09 | 195 ALEXANDER STREET, Vancouver, BC | Electrical Permit | Commercial | Renovation | Completed | Installation / Repair - Commercial - Demolition and installation of new lighting in the lobby *** Amend 11/26/2018*** Please add Door access or Mag locks to the permit as we forgot to click that box when opening | 2000
DB-2018-06060 | 2021-07-12 | 2525 W 10TH AVENUE, Vancouver, BC V6K 2J5 | Building Permit | Development and Building Permit (DB) | Addition / Alteration | Issued | Field Review - Addition / Alteration - To permit exterior and interior alterations to this existing single family dwelling on inside with lane site. This permit is to authorize the removal and replacement of the sunroom at the rear. Any unauthorized work on this site, existing or otherwise, is neither recognized nor approved and may be subject to enforcement action. OK For Field Review as Per A.Campbell - Nov.22.2018 REUP Submitted BY: City Green Solutions - Peter Cho - 778.316.9053 Schedule B - Structural - B.J. Gernon (P.Eng) - 778.571.1299 | 24946
BP-2018-06064 | 2019-01-18 | 1102 WOLFE AVENUE, Vancouver, BC V6H 1V8 | Building Permit | Building Permit (BP) | Salvage and Abatement | Cancelled | Low Density Housing - Salvage and Abatement - Salvage and Abatement permit QP : Ramin Hamidnejad Company: Kinetic OHS Services Ltd. | 0
EP-2019-00454 | 2019-01-24 | 4521 SOPHIA STREET, Vancouver, BC V5V 3W1 | Electrical Permit | Residential | New | Completed | Installation / Repair - Residential - Security alarm completion | 1500
BP-2019-00189 | 2019-02-28 | 2032 W 42ND AVENUE, Vancouver, BC V6M 2B3 | Building Permit | Building Permit (BP) | Salvage and Abatement | Completed | Low Density Housing - Salvage and Abatement - Salvage and Abatement Permit QP: Peter Van Bakel Company: BCQP Consultants Inc | 0
EP-2019-00456 | 2019-01-24 | 73 WATER STREET, Vancouver, BC V6B 1A1 | Electrical Permit | Commercial | Renovation | Completed | Installation / Repair - Commercial - Upgrade existing Freedom Mobile sub-service to 200 Amps 1 Phase 120/208V. BC Hydro Meter Required | 10000
EP-2019-00457 | 2019-01-24 | 2172 E 19TH AVENUE, Vancouver, BC V5N 2J6 | Electrical Permit | Residential | New | Completed | Installation / Repair - Residential - Extra Low Voltage, alarm, cable TV data, jacks and plugs Wiring Only | 500
GP-2019-00179 | 2019-01-23 | 2112 E 3RD AVENUE, Vancouver, BC V5N 1H8 | Gas Permit | Residential | Renovation | Completed | Residential - Install new gas main Install new range and supply gas line RE-Install existing furnace RE-Install tankless water heater | NULL
EP-2019-00464 | 2019-01-25 | 2083 ALMA STREET #101, Vancouver, BC V6R 4N6 | Electrical Permit | Commercial | Tenant Improvement | Completed | Installation / Repair - Commercial - Supply & replace a new 100A/600V 3-phase 4-wire overhead cable from the Liquor Store service to the complex electrical room meter stack. Cable to be run through the parking ceiling space. No Building work proposed | 10000
PP-2019-00269 | 2019-01-23 | 3849 W 3RD AVENUE, Vancouver, BC V6N 3A8 | Plumbing Permit | Residential | New | Completed | Residential - Storm sump, backwater valve | NULL
GP-2019-00176 | 2019-01-23 | 6087 TRAFALGAR STREET, Vancouver, BC V6N 1C5 | Gas Permit | Residential | Renovation | Completed | Residential - furnace replacement No building work permitted | NULL
SP-2019-00105 | 2019-03-12 | 700 W GEORGIA STREET, Vancouver, BC V7Y 1K8 | Sprinkler Permit | Commercial | New | Completed | Commercial - 30th floor 700 W Georgia St - This permit has been issued for all sprinkler work to the 2014 VBBL; NFPA 13, 2013 to add sprinklers to the generator room on the 30th floor of this existing commercial building on this site as part of the tenant improvements to provide Interior alterations to the generator room. This application does not include any of the following: - Warehouse storage arrangements, Mobile compact storage arrangements. - Flexible sprinkler pipe. - Information Technology Equipment Rooms (e.g. IT Rooms, LAN Rooms, etc.). - New alternative solutions and/or modifications to existing alternative solutions. | NULL
GP-2019-00178 | 2019-02-06 | 1083 E 58TH AVENUE, Vancouver, BC V5X 1W8 | Gas Permit | Residential | New | Completed | Residential - gas fitting fireplace is piping only | NULL
EP-2019-00466 | 2019-01-30 | 3585 MAIN STREET, Vancouver, BC | Electrical Permit | Commercial | Tenant Improvement | Completed | Installation / Repair - Commercial - Branch circuits, lighting, em & exits, data cabling, speaker cabling, | 18500
DB-2019-00192 | 2019-04-24 | 249 E WOODSTOCK AVENUE, Vancouver, BC V5W 1M9 | Building Permit | Development and Building Permit (DB) | New Building | Completed | Low Density Housing - New Building - To construct a 2 storey one-family dwelling with a secondary suite located in the west side of Basement ($432,600). 1- Covenant registered at the Land Title Office under CA7382557 2- No strata titling permitted 3- A/C unit proposed in the rear yard 4- Bar/Sink proposed in the rec room on basement floor 5- Schedule B. Yatendra Kumar Sharma, P.Eng (778.863.7076) Structural & Geotechnical. 6- HPO - Residential builder - 0949351 BC Ltd. This is a 2 storey building pursuant to the Zoning and Development By-Law ******THIS PERMIT HAS BEEN ISSUED UNDER THE REQUIREMENTS OF VBBL 2014 AND THE GREEN HOMES PROGRAM****** LWH permit under DB-2019-00195 249 E Woodstock Av - Principal Dwelling (1st & 2nd floor, west side of basement) 251 E Woodstock Av - Secondary Suite (east side of basement) Addresses assigned per approved plans. Fire and Emergency street access to the secondary suite is from the east side. Street access must be provided and maintained at all times and the building addresses posted to be visible from the street in accordance with the Building By-law. | 721000
BP-2019-00196 | 2019-02-12 | 650 W 41ST AVENUE, Vancouver, BC V5Z 2M9 | Building Permit | Building Permit (BP) | Addition / Alteration | Completed | Field Review - Addition / Alteration - #279 Interior alterations to provide tenant improvements to #279 for the existing relocated retail space in this existing commercial building. Scope of work: - remove existing interior walls and doors, carpet flooring, ceiling elements, metal wall fixtures - install new interior partitions, electrical, lighting, mechanical, and millwork fixtures Letters of assurance submitted: - Sch A (Arch) - R.G. Turner Architect 604.682.4853 - Sch B (Arch) - R.G. Turner Architect 604.682.4853 - Sch B (Elect) - S. Delbari Pour P.Eng 604.687.1800 | 280000
EP-2019-00472 | 2019-01-24 | 1346 E 60TH AVENUE, Vancouver, BC V5X 2A9 | Electrical Permit | Residential | New | Completed | Installation / Repair - Residential - LWH- Rough wiring and finishing. Main service is 200 amps with triplex meters Laneway house 125 amp Main house 125 amp Secondary suit 90 amp | 8000
EP-2019-00473 | 2019-01-25 | 1066 W HASTINGS STREET, Vancouver, BC V6E 4M1 | Electrical Permit | Commercial | Renovation | Cancelled | Installation / Repair - Commercial - Elevator lobby and corridor refresh. BOMA Best building. No ASHRAE required. New LED lighting (strip lighting and new pot lights.) | 34000
EP-2019-00476 | 2019-01-25 | 958 SCHOOL GREEN, Vancouver, BC | Electrical Permit | Residential | Tenant Improvement | Completed | Installation / Repair - Residential - check wiring dishwasher circuit installed without permit | 100
EP-2019-00475 | 2019-01-24 | 1111 W HASTINGS STREET, Vancouver, BC V6E 2J3 | Electrical Permit | Commercial | Tenant Improvement | Completed | Installation / Repair - Commercial - UNIT#800 Relocate power and data in floor | 925
PP-2019-00208 | 2019-01-21 | 2752 W 22ND AVENUE, Vancouver, BC V6L 1M4 | Plumbing Permit | Residential | New | Completed | Residential - fixture | NULL
EP-2019-00481 | 2019-01-24 | 525 WHEELHOUSE SQUARE #418, Vancouver, BC V5Z 4L8 | Electrical Permit | Residential | Renovation - Dwelling Unit(s) only | Completed | Installation / Repair - Residential - Apartment unit renovation ,addition of pot lights ,some receptacles and relocate some plugs and kitchen equipment ,and finishing. | 6000
DB-2018-06067 | 2019-03-11 | 2755 GRAVELEY STREET, Vancouver, BC V5K 3J7 | Building Permit | Development and Building Permit (DB) | Addition / Alteration | Completed | Enquiry Centre - Addition / Alteration - To construct a detached 23'x 21' accessory building (garage) ($24,500) at the rear of this existing one-family dwelling site to provide 2 parking spaces having vehicular access from the rear lane. Scope of work to include constructing a covered porch at the rear of the house. Note: -Roof drainage to 2'x 2'x 12' rock pit. Okay for SIPs as per E.Kai Nov22/18 Letters of assurance rcvd Y F Ting 778.863.2900 | 24500
EP-2018-10075 | 2019-01-11 | 4172 FRASER STREET, Vancouver, BC V5V 4E8 | Electrical Permit | Commercial | Tenant Improvement | Completed | Installation / Repair - Commercial - adding branch circuits for fridge, dishwasher, coffee machine, install lighting: LED retro-fit | 1836.33
DB-2018-06070 | 2019-02-05 | 555 W HASTINGS STREET, Vancouver, BC V6B 1M1 | Building Permit | Development and Building Permit (DB) | Addition / Alteration | Completed | Field Review - Addition / Alteration - 6th Floor - Roof Top To permit exterior alterations to this existing commercial building. Scope of work to include: Add 3 new dry cooler roof top units and pump enclosure on the exterior of the 6th floor, next to existing units. These are to support the addition of new server cabinets being installed in suite 985. BP-2018-xxxxx - Is for interior work to suite #985 . Letters of assurance rcvd Kate Thibert, P. Eng. 604.738.0048 (structural) Letters of assurance rcvd Steve Orchard 416.499.8000 (mechanical) Letters of assurance rcvd Kevin Pearson 604.695.2718 (electrical) Letters of assurance rcvd Gus Spanos 604.685.9913 (schedule A) Letters of assurance rcvd Gus Spanos 604.685.9913 (architectural) OK For Field Review As Per A.Campbell & H.Chow - Nov.22.2018 No Energy Upgrade Required, Exterior Work Only | 200000
DB-2018-06071 | 2019-03-05 | 322 E 55TH AVENUE, Vancouver, BC V5X 1M9 | Building Permit | Development and Building Permit (DB) | New Building | Completed | Low Density Housing - New Building - To construct a 2 storey laneway house building ($202,275) with an open parking pad, providing 1 parking space, having vehicular access from the lane. Note: This is a 1 ½ storey building pursuant to the Zoning & Development By-law Note: Bldg 1 (principal bldg) addressed 328 E 55th Ave retained on site. Note: Information regarding the principal building on the survey and site plan is for reference only. Any discrepancy between information regarding the principal building on the survey and/or site plan and approved permit drawings for the principal building are neither approved nor authorized under this laneway house permit. 1. No A/C unit proposed 2. Schedule B: G. Bozsik P.Eng (604.431.0055) Structural & Geotechnical 3. HPO: Residential Builder- Liwa Enterprises Ltd. Address has been assigned per the approved plans as the fire/emergency access to the laneway house is from the West side. This access must be provided & maintained at all times in accordance with the Building By-law ******THIS PERMIT HAS BEEN ISSUED UNDER THE REQUIREMENTS OF VBBL 2014 AND THE GREEN HOMES PROGRAM****** | 202275
DB-2018-06073 | 2019-05-15 | 431 E 58TH AVENUE, Vancouver, BC V5X 1W1 | Building Permit | Development and Building Permit (DB) | New Building | Completed | Low Density Housing - New Building - To construct a 2 storey + cellar one-family dwelling with a secondary suite ($964,565) located in the cellar with a laneway house at the rear proving an attached 1 car space and one surface parking, having vehicular access from the lane. Note: This is a 2 storey building pursuant to the Zoning and Development By-Law 1- Covenant registered at the Land Title Office under CA7128947 2- No strata titling permitted 3- No proposed bar sink 4- A/C unit proposed in rear under deck 5- Schedule B: M. S. Alam P.Eng (604-653-7475) Structural & Geotechnical 4- HPO: Residential Builder- Nisha Construction Ltd. NOTE: To achieve the required FSR. A floor space exclusion of 2% has been applied to this application as per section 10.33.1 of the district schedule, to accommodate improved building performance. Address Note: Building 1 431 E 58th Av - Basement East side, 1st & 2nd storey (Principal Dwelling) 429 E 58th Av - Basement West side (Secondary Suite) Addresses assigned per the approved plans, Fire and Emergency street access (walkway) to the secondary suite is from the West side. Street access must be provided & maintained at all times and the building addresses posted to be visible from the street in accordance with the Building By-law prior to Final Inspection. ******THIS PERMIT HAS BEEN ISSUED UNDER THE REQUIREMENTS OF VBBL 2014 AND THE GREEN HOMES PROGRAM********* | 964565
BP-2018-06075 | 2019-01-14 | 431 E 58TH AVENUE, Vancouver, BC V5X 1W1 | Building Permit | Building Permit (BP) | Salvage and Abatement | Completed | Low Density Housing - Salvage and Abatement - Salvage and abatement permit only for DB-2018-06073 and to be completed under the supervision of a registered professional. This permit does not authorize demolition, deconstruction or construction work. QP: Kinetic OHS Services Ltd (Ramin Hamidnejad) | 0
DB-2018-06076 | 2019-05-15 | 427 E 58TH AVENUE, Vancouver, BC V5X 1W1 | Building Permit | Development and Building Permit (DB) | New Building | Completed | Low Density Housing - New Building - To construct a 2 storey laneway house building ($220,472.50) with an attached garage and 1 open parking pad, providing a total of 2 parking spaces, having vehicular access from the lane. Note: This is a 1 ½ storey building pursuant to the Zoning & Development By-law 1. Covenant registered at the Land Title Office under CA7128947 2. No Strata Titling permitted 3. No A/C unit proposed 4. Schedule B: M. S. Alam P.Eng (604-653-7475) Structural & Geotechnical 5. HPO: Residential Builder- Nisha Construction Inc. NOTE: To achieve the required FSR. A floor space exclusion of 3% has been applied to this application as per section 11.24.18 of the district schedule, to accommodate improved building performance. Address assigned per the approved plans, Fire and Emergency street access (walkway) to the Laneway house is from the West side. Street access must be provided & maintained at all times and the building address posted to be visible from the street in accordance with the Building By-law prior to Final Inspection. ******THIS PERMIT HAS BEEN ISSUED UNDER THE REQUIREMENTS OF VBBL 2014 AND THE GREEN HOMES PROGRAM****** | 220472.5
BP-2018-06079 | 2019-07-19 | 1715 COOK STREET, Vancouver, BC V5Y 3T2 | Building Permit | Building Permit (BP) | New Building | Completed | Certified Professional Program - New Building - To develop on this site for a 10-storey multiple dwelling residential building, containing a total of 104 secured market rental units, all over three levels of underground parking, having vehicular access from the lane and through the neighboring building. Stage#1 - excavation and shoring only - issued July 19, 2019 Stage #2 - full construction - issued 2019-10-29 BP Revision#1 - issued May-20-2021 tn Changes to exterior as specified by Nadia Said, Architect AIBC in the DP Confirmation Of Changes Letter dated 21- Dec-2020. BP Revision#2 - issued 09-June-2021 tn Change of Building Envelope Professional of Record. Effecting February 19, 2021 Jameson Vong, P.Eng. will be the new Building Envelope Professional of Record. BP Revision #3 - change of CP from T.McAuley to B.Thorson ***effective 4 November 2019*** - K.Anderson June 21/21 BP Revision#4 - issued 10- Aug-2021 tn BP Revision after the DPMA - DP-2021-00453. Revisions to P1 and P2 layout due to Mechanical and Structural requirements. Revision to Landscape- a tree was deleted on Cook St per Engineering Department. BP Revision #5 - issued September 15, 2021 tl Addressing changes to level 1 townhouse units (4 units total). See Specific Location for new addresses. BP Revision #6 - issued November 29, 2021 tl Addressing changes to level 1 townhouse units (4 units total). See Specific Location for new addresses. | 19594000
DB-2018-06085 | 2019-04-05 | 388 E 54TH AVENUE, Vancouver, BC V5X 1L2 | Building Permit | Development and Building Permit (DB) | New Building | Completed | Low Density Housing - New Building - To construct a 2 storey one-family dwelling ($713,370.00) with a secondary suite located in the Basement/Cellar and a Laneway House Building at the rear with 1 surface parking space, having vehicular access from the lane. Note: This is a 2 storey building pursuant to the Zoning and Development By-Law 1- Covenant registered at the Land Title Office under CA7253930 2- No strata titling permitted 3- Bar sink proposed in theater room in the basement 3- A/C unit proposed "Combustible projections or roof soffits on an exposing building face shall not project to less than .45m from the property line and shall be in compliance with VBBL 2014 9.10.15.5.(9)" The entire building, INCLUDING THE ATTACHED GARAGE (if applicable), to be sprinklered to NFPA 13D. Any alterations or conversions to the attached garage (if applicable) to habitable living space shall not be permitted without first obtaining the approval of the Director of Planning and the Chief Building Official. Thermal protection measures and Laneway house design guidelines shall be required to be met prior to the approval of the conversion. ******THIS PERMIT HAS BEEN ISSUED UNDER THE REQUIREMENTS OF VBBL 2014 AND THE GREEN HOMES PROGRAM****** 388 E 54th Av - Basement North side, 1st & 2nd storey (Principal Dwelling) 386 E 54th Av - Basement South side (Secondary Suite) Addresses assigned per the approved plans, Fire and Emergency street access (walkway) to the secondary suite is from the West side. Street access must be provided & maintained at all times and the building addresses posted to be visible from the street in accordance with the Building By-law prior to Final Inspection. | 713370
EP-2019-00482 | 2019-01-31 | 3672 MCGILL STREET, Vancouver, BC V5K 1J4 | Electrical Permit | Residential | New | Completed | Installation / Repair - Residential - wiring single house and 2nd suite MAIN SERVICE IS 200AMP 120/240 volte, main house 125 amp 2nd suite 60 amp AMENDMENT: February 27, 2019 A/C unit proposed in the rear | 19000
EP-2019-00485 | 2019-01-25 | 2068 W 47TH AVENUE, Vancouver, BC V6M 2M4 | Electrical Permit | Residential | New | Completed | Installation / Repair - Residential - new installation for Laneway House Main Service:200amp Main House:125amp Suite:100amp laneway House:100amp Site contact: Jerry Chen: 604-644-3648 | 8000
EP-2019-00488 | 2019-01-23 | 6294 ST. CATHERINES STREET, Vancouver, BC V5W 3G6 | Electrical Permit | Residential | New | Completed | Installation / Repair - Residential - Electrical service and finishing for new SFD with Secondary suite. 200A service duplex meter base. please note there are no A/C on the building permit. Site contact: Harwinder: 778-895-7617 | 18000
EP-2019-00490 | 2019-01-24 | 2455 ADANAC STREET, Vancouver, BC V5K 2M3 | Electrical Permit | Residential | Renovation | Completed | Installation / Repair - Residential - Kitchen and bathroom renovation. Branch/appliance circuits, fixtures/fittings and lights. | 6500
EP-2019-00489 | 2019-01-24 | 907 E 47TH AVENUE, Vancouver, BC V1V 1V1 | Electrical Permit | Residential | New | Completed | Installation / Repair - Residential - New installation for Laneway House Main service:200amp Laneway House:100amp Site contact: Jagjit: 778-898-8485 | 8000
EP-2019-00491 | 2019-01-18 | 605 ROBSON STREET, Vancouver, BC | Electrical Permit | Commercial | Tenant Improvement | Completed | Installation / Repair - Commercial - data cabling no building work proposed | 24000
BP-2019-00197 | 2019-02-22 | 1055 W HASTINGS STREET, Vancouver, BC V6E 2E9 | Building Permit | Building Permit (BP) | Addition / Alteration | Completed | Field Review - Addition / Alteration - #2020 Interior alteration to provide tenant improvement at unit 2020 on the 20th floor in this existing commercial office building on this site. Okay for field review as per R.Rattray Jan 15/19 Letters of assurance rcvd: D Hawreluk 604.736.5581 K Chen 604.294.8414 R Cho 604.294.8414 L2 - Lighting - Upgrade to incorporate Space Control systems (per 9.4.1.2 of ASHRAE 90.1 - 2010) | 700000
PP-2019-00214 | 2019-02-02 | 1450 BURNABY STREET, Vancouver, BC V6G 1W7 | Plumbing Permit | Residential | Renovation | Completed | Residential - Plumbing permit to install backflow preventer in basement of multi family dwelling. No building work permitted | NULL
SP-2019-00116 | 2019-01-23 | 181 KEEFER PLACE, Vancouver, BC | Sprinkler Permit | Commercial | Tenant Improvement | Completed | Commercial - Add and relocate sprinklers This permit has been issued for sprinkler system alterations (add, relocate and remove) to the 2014 VBBL and NFPA 13, 2013 for Interior alterations (partition walls only) for this new single tenant for this existing school in suites 213, 216, 217, and 218. Notes: #213 for Traditional Chinese Medicine practice exam room #216 and 217 as classrooms for the Traditional Chinese Medicine, Mobile Game Development and arts/self-improvement (Language) schools #218 as a student lounge Does not include any of the following: a. hydraulic calculations, b. change in occupancy and /or hazard classification, c. warehouse storage arrangements, d. mobile compact storage arrangements, e. New alternative solutions and/or modifications to existing alternative solutions, f. changes to the sprinkler system supply piping (e.g. valves, mains, cross-mains, branch-lines, etc.), or g. flexible sprinkler pipe. | NULL
SP-2019-00115 | 2019-01-30 | 1450 BURNABY STREET, Vancouver, BC V6G 1W7 | Sprinkler Permit | Commercial | Renovation | Completed | Commercial - ***This permit has been revised March 30, 2019.*** This permit has been issued for sprinkler system alterations (installation of a new 6 in. Double Check Valve Assembly (DCVA) ONLY) to the 2014 VBBL and NFPA 13, 2013. This application does not include any of the following: - Warehouse storage arrangements, or mobile compact storage arrangements. - Other changes to the sprinkler system supply piping (e.g. valves, mains, cross-mains, etc.). - Flexible sprinkler pipe. - Information Technology Equipment Rooms (e.g. IT Rooms, LAN Rooms, etc.). - New alternative solutions and/or modifications to existing alternative solutions. - Change in occupancy and/or hazard classification. - Installation of sprinklers. Notes: 1. No building work permitted | NULL
GP-2019-00185 | 2019-01-23 | 1355 E 13TH AVENUE, Vancouver, BC V5N 2B5 | Gas Permit | Residential | Renovation | Completed | Residential - Re-re of a Combination Navien NCB-240E No building work proposed | NULL
EP-2019-00525 | 2019-01-30 | 609 GRANVILLE STREET, Vancouver, BC | Electrical Permit | Commercial | Renovation | Completed | Installation / Repair - Commercial - #540 & #580 - 5th floor Interior alterations to demise Office shell unit #510 on the 5th floor to be Office Shell units in this existing commercial building. Scope of work: construct two demising walls (#510 being demised into two units; to be #540 & #580). Demise lighting in small space on 5th floor and add a master switch. No new fixtures to be used. | 1460
GP-2019-00186 | 2019-04-16 | 5188 YEW STREET, Vancouver, BC V1V 1V1 | Gas Permit | Residential | New | Issued | Residential - Gas appliances- range, boiler, 2 bb-q and 2 fireplace 2 BBQ and 2 fireplaces will be piping only | NULL
PP-2019-00216 | 2019-01-22 | 1928 HARO STREET, Vancouver, BC V6G 1H6 | Plumbing Permit | Residential | Renovation | Completed | Residential - Changing shower valve in upstairs bathroom, replacing toilet and replacing sink. Also changing master en-suite tub and walk in shower to a single walk in shower, capping off the tub drain. New shower valve, replacing toilet and replacing sink. | NULL
DB-2019-00200 | 2019-02-22 | 2766 YALE STREET, Vancouver, BC V5K 1C3 | Building Permit | Development and Building Permit (DB) | Addition / Alteration | Completed | Field Review - Addition / Alteration - Interior alterations to provide improvements to this existing one-family dwelling on this site. Scope of work includes creation of new bathroom on upper floor, remodeling of kitchen and bathroom, removing and replacing 5 existing windows on East and South Elevation and to fill in window on West Kitchen Elevation. DBI to verify the installation and ventilation of the new proposed skylights. Schedule B Structural submitted per Jeff Allester, 604-228-0518 OK for Field Review as Per H. Gombots on Jan 9, 2019 REUP Submitted by James Hornett, 604-657-8074 Note: Energy efficiency upgrade to be in conformance with Table 11.2.1.4 of the Vancouver Building By-Law. Refer to REUP form for detail. | 86500
PP-2019-00217 | 2019-01-21 | 666 BURRARD STREET, Vancouver, BC V6C 2X8 | Plumbing Permit | Commercial | Tenant Improvement | Completed | Commercial - Tenant improvement to office space | NULL
BP-2019-00201 | 2019-09-11 | 550 BURRARD STREET, Vancouver, BC V6C 2B5 | Building Permit | Building Permit (BP) | Addition / Alteration | Completed | Field Review - Addition / Alteration - #2450 - 24th Floor Interior alterations to provide tenant improvements for this existing office tenant in #2450 on the 24th floor of this existing commercial building on this site. Scope of work to include: Renovating existing office space to create a new coffee/ staff lunch area. Removing and relocating some shelving OK For Field Review as per A.Campbell & M.Smaldino - Jan.16.2019 Energy upgrade: L2 - Lighting - Upgrade all hard wired Lighting within scope of work area to High Efficiency light systems | 420000
EP-2019-00502 | 2019-01-25 | 2058 SW MARINE DRIVE, Vancouver, BC | Electrical Permit | Residential | New | Issued | Installation / Repair - Residential - Low Voltage Security Alarm, Tel/Data/Cable, Intercom, CCTV & Audio (Pre-wire & Completion) - Plus Program Lutron Lighting | 6000
GP-2019-00191 | 2019-01-23 | 757 E 20TH AVENUE, Vancouver, BC V1V 1V1 | Gas Permit | Residential | New | Completed | Residential - Installation of one fireplace - venting and hook up only | NULL
EP-2019-01271 | 2019-02-14 | 2160 COMMERCIAL DRIVE, Vancouver, BC V5N 4B4 | Electrical Permit | Commercial | Tenant Improvement | Completed | Installation / Repair - Commercial - Supply and install florescent lighting to West side of facility only. NOTE: No building work alteration proposed | 5000
PP-2019-00219 | 2019-01-16 | 3220 E 50TH AVENUE, Vancouver, BC V5S 1P1 | Plumbing Permit | Residential | New | Completed | Residential - . Related to CF-2017-000926. Installation of 1 outside sump with no pump | NULL
GP-2019-00193 | 2019-01-16 | 3215 PERROT MEWS, Vancouver, BC V5S 4W4 | Gas Permit | Residential | Addition | Completed | Residential - re and re gas range | NULL
BP-2018-06087 | 2019-01-15 | 388 E 54TH AVENUE, Vancouver, BC V5X 1L2 | Building Permit | Building Permit (BP) | Salvage and Abatement | Completed | Low Density Housing - Salvage and Abatement - Salvage and Abatement permit only and does not authorize any demolition or deconstruction work on the house. For Building permit DB-2018-06085 For Demolition permit DB-2018-06086 | 0
DB-2018-06090 | 2019-02-04 | 6238 WILTSHIRE STREET, Vancouver, BC V6M 3M2 | Building Permit | Development and Building Permit (DB) | Addition / Alteration | Issued | Low Density Housing - Addition / Alteration - Addition/Alteration to this existing one family dwelling. Scope of work to include remove interior drywall and reinstall interior drywall. Add new perimeter drain tile around entire house and windows to be re and re only. -All construction activity or work, storage of equipment, materials and/or debris, to be limited to the extent of paved driveway areas on private property; -No work or alteration to landscape or softscape areas permitted; Note: If scope of work changes during construction a revision would be required. Renovation Energy Upgrade Proposal provided by James Hornett of TRI-CAN CONSULTING 604-657-8074 Structural schedule B radiant heat with concrete topping provide by NEIL A. LATTA 360-927-9525 Geotechnical schedule B provided by HEQING JIAN 778-987-7461 Scope of work to include energy and building upgrades in accordance with Article 11.2.1.4 of the 2014 Vancouver Building By-law and as required by the District Building Inspector. ALL NEW WORK TO MEET VBBL 2014. | 105000
BP-2018-06095 | 2019-01-16 | 1785 W 4TH AVENUE, Vancouver, BC | Building Permit | Building Permit (BP) | Addition / Alteration | Completed | Field Review - Addition / Alteration - #200 - 1785 W. 4th Ave Interior alterations to provide first tenant improvements for unit #200 on the 2nd floor of this commercial building. Scope of work to include: Construction of new partition walls to create 14 offices, meeting rooms, printer area, reception and staff lounge space, new hard ceilings and T-Bar , new lighting, new sprinkler layout (permit to be applied separately) new power and data layout. OK For Field Review as Per A.Campbell & S. Dyste - Nov.23.2018 Letters of assurance rcvd D Wong 604.773.2068 J Park 778.357.1915 P Kuo 778.357.1915 | 500000
EP-2019-00504 | 2019-01-25 | 2805 E 45TH AVENUE, Vancouver, BC V1V 1V1 | Electrical Permit | Residential | New | Completed | Installation / Repair - Residential - cable, internet, tel, doorbell, security pre-wire low voltage work in laneway. | 850
EP-2019-00515 | 2019-01-25 | 424 E 56TH AVENUE, Vancouver, BC V5X 1R4 | Electrical Permit | Residential | New | Completed | Installation / Repair - Residential - Electrical wiring and finish on new house | 17000
BP-2019-00202 | 2019-04-12 | 601 W CORDOVA STREET, Vancouver, BC V6B 1G1 | Building Permit | Building Permit (BP) | Addition / Alteration | Completed | High Density Housing / Commercial - Addition / Alteration - Suite 14B Interior alteration to provide tenant improvement for this existing Restaurant Class 1 in this existing commercial building on this site. Scope of work is to replace door panel with fixed glass panel to eliminate one of the exits. Notes: 1. Occupant load and accessible washrooms to be maintained. 2. Any increase in occupant load requires further review of the VBBL and may require additional washrooms. | 35000
EP-2019-00505 | 2019-01-25 | 1081 BURRARD STREET, Vancouver, BC V6Z 1Y6 | Electrical Permit | Commercial | Tenant Improvement | Completed | Installation / Repair - Commercial - Install 2 duplex receptacles No building work proposed | 700
EP-2019-00506 | 2019-01-25 | 1685 W 14TH AVENUE #901, Vancouver, BC V6J 2J3 | Electrical Permit | Commercial | Renovation - Dwelling Unit(s) only | Completed | Installation / Repair - Commercial - Complete interior renovation. new lighting, receptacles, switches, appliance circuits, panel | 20000
BP-2019-00204 | 2019-01-31 | 2210 CORNWALL AVENUE, Vancouver, BC V6K 1B5 | Building Permit | Building Permit (BP) | Temporary Building / Structure | Completed | High Density Housing / Commercial - Temporary Building / Structure - To erect and install 1 - 30' x 50' tent for the Super Bowl party for a limited period of time expiring February 4, 2019. | 2000
GP-2019-00195 | 2019-01-16 | 886 W 47TH AVENUE, Vancouver, BC V5Z 2R8 | Gas Permit | Residential | Tenant Improvement | Completed | Residential - Install HWT | NULL
EP-2019-01180 | 2019-02-11 | 1333 W BROADWAY, Vancouver, BC V6H 4C1 | Electrical Permit | Commercial | Renovation | Completed | Installation / Repair - Commercial - #520 - 5th floor Low voltage data / communications cabling for new office renovation. | 23744
EP-2019-01429 | 2019-02-22 | 1333 W BROADWAY, Vancouver, BC V6H 4C1 | Electrical Permit | Commercial | Renovation | Completed | Installation / Repair - Commercial - Suite #600 Low voltage data / communications cabling for new office renovation. Floor: 6 | 20794
DB-2019-00205 | 2019-02-07 | 3334 E 28TH AVENUE, Vancouver, BC V5R 1T3 | Building Permit | Development and Building Permit (DB) | Addition / Alteration | Completed | Field Review - Addition / Alteration - Exterior and interior alterations and a change of use from a one family dwelling to a one family dwelling with a secondary suite with one off-street parking space provided having vehicular access off the lane. Exterior work to include removal of enclosed carport and interior improvements to the basement and upper floor. Address Note: 3334 E 28th Ave - north portion basement & upper floor (principal dwelling unit) 3332 E 28th Ave - south portion basement (secondary suite) Addresses have been assigned per the approved plans, access to the secondary suite is from the east side. This access must be provided & maintained at all times and the building addresses posted to be visible from the street in accordance with the Building By-law. Upgrade for suite as per Special Inspection IA-2018-01077. Note: - No strata-titling will be permitted. - This is a two-storey building pursuant to the Zoning and Development By-law. - An annual Vancouver Business License must be obtained prior to the rental of this approved one-family dwelling and/or secondary suite on this site. - Install interconnected, hardwired, 120 volt smoke alarms with a carbon monoxide detection, battery back-up and silencing feature, outside sleeping areas in each dwelling. | 45000
GP-2019-00196 | 2019-01-23 | 3595 GLADSTONE STREET, Vancouver, BC V5N 4Y8 | Gas Permit | Residential | Renovation | Completed | Residential - furnace replacement No building work permitted | NULL
DB-2018-06097 | 2019-12-17 | 1081 BURRARD STREET, Vancouver, BC V6Z 1Y6 | Building Permit | Development and Building Permit (DB) | Temporary Building / Structure | Completed | High Density Housing / Commercial - Temporary Building / Structure - To install a temporary 8' x 20' modular trailer to be used as a "Harm Reduction Office" (Group D) in the exterior courtyard of this mixed use building. The harm reduction office is for a limited period of time expiring on, December 31st, 2019. Building Review Branch Notes: 1. Connection to fire alarm required. 2. Exterior strobe light installation required. | 10000
DB-2018-06101 | 2019-06-20 | 1160 KAMLOOPS STREET, Vancouver, BC V5K 2W5 | Building Permit | Development and Building Permit (DB) | New Building | Suspended | Low Density Housing - New Building - To construct a 1.5 storey laneway house building providing 1 on grade parking space, having vehicular access from the lane. Note: This is a 1 1/2 storey building pursuant to the Zoning & Development By-law Address assigned per approved plans. Fire and Emergency street access (walkway) to the laneway house is from Kamloops St. Street access must be provided and maintained at all times in accordance with the Building By-law 1.Covenant registered at the Land Title Office under CA7325192 2.No Strata Titling permitted 3. Schedule B, Jeff Allester, P.Eng (604.228.0518) Structural & Geotechnical 4. HPO - Residential - Mistral Homes Inc. Main House permit under DB-2018-06098 ******THIS PERMIT HAS BEEN ISSUED UNDER THE REQUIREMENTS OF VBBL 2014 AND THE GREEN HOMES PROGRAM****** "Combustible projections or roof soffits on an exposing building face shall not project to less than .45m from the property line and shall be in compliance with VBBL 2014 9.10.15.5.(9)" The entire building, to be sprinklered to NFPA 13D. | 142500
EP-2018-10119 | 2019-01-15 | 128 W PENDER STREET, Vancouver, BC V6B 1R8 | Electrical Permit | Commercial | Renovation | Completed | Installation / Repair - Commercial - Adding smoke detectors in front of elevator and adding relays for elevator modernization. NOTE: Issued with Drawings | 16750
BP-2018-06105 | 2019-07-05 | 2345 YORK AVENUE, Vancouver, BC V6K 1C8 | Building Permit | Building Permit (BP) | Addition / Alteration | Completed | High Density Housing / Commercial - Addition / Alteration - Building Permit for DP-2017-00495 for interior and exterior alterations, legalize crawlspace dig out and enclose six balconies of this existing multiple dwellings thereby increasing the total floor area by 1,839.91 sq. ft. Scope of work: - building envelope repair - enclose six balconies on the second floor - legalize the developed basement areas - relocate all entrance doors to flush with the exterior walls - Add one small window at unit 1 west wall - raise the decks of unit 3 and unit 4 - install 6" exterior insulation on roofs Revision #1: Change cladding from full stucco to metal horizontal white and silver cladding and 6 small areas of stucco at each unit entry, and revise roof deck guards to be half glass/half parapet instead of full parapet. P Volpi, July 3, 2020. | 1010000
PP-2019-00222 | 2019-01-22 | 4328 LOCARNO CRESCENT, Vancouver, BC V6R 1G3 | Plumbing Permit | Residential | Renovation | Completed | Residential - New plumbing systems | NULL
PP-2019-00224 | 2019-01-22 | 5461 CHAMBERS STREET, Vancouver, BC V5R 3M3 | Plumbing Permit | Residential | New | Completed | Residential - New Plumbing fixtures for a 2 storey laneway home | NULL
EP-2019-00509 | 2019-01-25 | 5023 ROSS STREET, Vancouver, BC V5W 3K6 | Electrical Permit | Residential | Renovation | Completed | Installation / Repair - Residential - Replace main circuit breaker panel Also removing stove wire and circuit for basement CF-2018-016321 Related to SSP: IA-2018-01809 Mandatory Electrical Requirements: Items #1-9 Note: *SS95 (1st) Letter dated November 14, 2018 *SSP Upgrading Letter dated December 13, 2018 | 1375
SP-2019-00121 | 2019-06-18 | 1830 W 5TH AVENUE, Vancouver, BC V6J 1P3 | Sprinkler Permit | Commercial | Tenant Improvement | Completed | Commercial - Adding and relocating sprinkler heads to correct deficiencies from July 2018 Inspection. Does not include any of the following: a. hydraulic calculations, b. change in occupancy and /or hazard classification, c. warehouse storage arrangements, d. mobile compact storage arrangements, e. New alternative solutions and/or modifications to existing alternative solutions, f. changes to the sprinkler system supply piping (e.g. valves, mains, cross-mains, branch-lines, etc.), or g. flexible sprinkler pipe. | NULL
GP-2019-00198 | 2019-01-21 | 1574 W 65TH AVENUE, Vancouver, BC V6P 2R1 | Gas Permit | Residential | New | Completed | Residential - Gas | NULL
BP-2019-00207 | 2019-02-13 | 2955 VIRTUAL WAY, Vancouver, BC V5M 4X6 | Building Permit | Building Permit (BP) | Addition / Alteration | Completed | High Density Housing / Commercial - Addition / Alteration - #200, #230 & #250 - 2nd Level SHELL Interior alteration: Interior alteration to demise the existing tenant space into 3 suites. Note: Application is being reviewed under VBBL 2014. | 268221
BP-2019-00208 | 2019-02-04 | 2651 KINGSWAY, Vancouver, BC V5R 5H4 | Building Permit | Building Permit (BP) | Addition / Alteration | Completed | Field Review - Addition / Alteration - Interior alteration to provide residential unit improvements and change the use from a Retail Store to a Retail Small-Scale Pharmacy for a limited period of time expiring on January 14, 2021, unless extended in writing by the Director of Planning of this existing commercial building on this site. Scope of work includes : validate wall and door removal, millwork, and new washroom OK for field review as per C.Yue on Jan 16/19 Selected Energy Upgrade: L2 - Lighting - Upgrade to incorporate Automatic Lighting Shutoff (per 9.4.1.1 of ASHRAE 90.1 - 2010) Related to DP-2018-01007. | 15000
EP-2019-00511 | 2019-01-25 | 949 LAMEY'S MILL ROAD, Vancouver, BC | Electrical Permit | Commercial | Renovation - Dwelling Unit(s) only | Completed | Installation / Repair - Commercial - Wiring for Dishwasher, No Building work proposed | 400
SP-2019-00118 | 2019-01-23 | 900 W HASTINGS STREET, Vancouver, BC V6C 1E5 | Sprinkler Permit | Commercial | Tenant Improvement | Completed | Commercial - #300 - 3rd floor - Sprinkler modifications to suit new layout This permit has been issued for sprinkler system alterations (add, relocate and remove) to the 2014 VBBL and NFPA 13, 2013 Interior alteration to provide improvements to this existing office unit #300 on the 3rd floor of this existing Municipally designated Heritage 'C' commercial building. Does not include any of the following: a. hydraulic calculations, b. change in occupancy and /or hazard classification, c. warehouse storage arrangements, d. mobile compact storage arrangements, e. New alternative solutions and/or modifications to existing alternative solutions, f. changes to the sprinkler system supply piping (e.g. valves, mains, cross-mains, branch-lines, etc.), or g. flexible sprinkler pipe. | NULL
GP-2019-00200 | 2019-01-24 | 5172 GLADSTONE STREET, Vancouver, BC V5P 4C2 | Gas Permit | Residential | Renovation | Completed | Residential - HWT replacement No building work permitted | NULL
PP-2019-00228 | 2019-01-22 | 199 W 48TH AVENUE, Vancouver, BC V1V 1V1 | Plumbing Permit | Residential | New | Completed | Residential - NEW HOUSE CONSTRUCTION | NULL
GP-2019-00201 | 2019-01-24 | 4455 TRAFALGAR STREET, Vancouver, BC | Gas Permit | Residential | Renovation | Cancelled | Residential - HWT replacement No building work permitted | NULL
GP-2019-00203 | 2019-01-24 | 2885 TRINITY STREET, Vancouver, BC V5K 1E8 | Gas Permit | Residential | Renovation | Completed | Residential - HWT No building work permitted | NULL
GP-2019-00205 | 2019-01-24 | 6611 ASH STREET, Vancouver, BC V6P 3K3 | Gas Permit | Residential | Renovation | Completed | Residential - HWT replacement No building work permitted | NULL
PP-2019-00230 | 2019-01-22 | 2952 W 14TH AVENUE, Vancouver, BC V6K 2X6 | Plumbing Permit | Residential | New | Completed | Residential - Plumbing of a Laneway House | NULL
SP-2019-00120 | 2019-01-23 | 3221 E 52ND AVENUE, Vancouver, BC V5S 1T9 | Sprinkler Permit | Residential | New | Completed | Residential - Install sprinklers in LWH | NULL
EP-2019-00513 | 2019-01-25 | 888 E 58TH AVENUE, Vancouver, BC V5X 1W5 | Electrical Permit | Residential | New | Completed | Installation / Repair - Residential - Full electrical | 18000
PP-2019-00365 | 2019-01-24 | 7241 CARTIER STREET, Vancouver, BC V6P 4S6 | Plumbing Permit | Residential | New | Completed | Residential - sump, sanitary and storm connection | NULL
PP-2019-00232 | 2019-01-18 | 7834 JASPER CRESCENT, Vancouver, BC V5P 3S9 | Plumbing Permit | Residential | New | Completed | Residential - plumbing | NULL
EP-2019-00521 | 2019-03-11 | 1610 ROBSON STREET, Vancouver, BC V6G 1C7 | Electrical Permit | Commercial | Addition | Completed | Installation / Repair - Commercial - #204 Install new wiring for 5x15A plugs in designated circuits and replace 1x8ft. fluorescent with 1x8ft light track No building work proposed | 2558
EP-2019-00522 | 2019-01-21 | 2990 E 16TH AVENUE, Vancouver, BC V5M 2M3 | Electrical Permit | Residential | New | Expired | Temporary Power - Residential - Temp Power Pole Valid Jan 21/2019 til jan 20/2020 DB – NOT ISSUED: Work authorized by this permit is for placement of a temporary power pole only and does not authorize any site construction and/or excavation. A separate Building Permit will be required prior to commencement of any other work on this site. temporary construction service 100 amp | NULL
EP-2019-00523 | 2019-01-21 | 2520 E 25TH AVENUE, Vancouver, BC V5R 1H3 | Electrical Permit | Residential | New | Expired | Temporary Power - Residential - Temp Power Pole Valid 01/21/2019 til 01/2020 DB – NOT ISSUED: Work authorized by this permit is for placement of a temporary power pole only and does not authorize any site construction and/or excavation. A separate Building Permit will be required prior to commencement of any other work on this site. temporary construction service 100 amp | NULL
BP-2018-06110 | 2019-05-28 | 3412 W 13TH AVENUE, Vancouver, BC V6R 2S1 | Building Permit | Building Permit (BP) | Addition / Alteration | Completed | Field Review - Addition / Alteration - Exterior alterations to demolish the rear detached garage, leaving the existing concrete slab in place to provide 2 surface parking spaces, at the rear of this one-family dwelling with secondary suite site. OK For Field Review as per A. Campbell, November 23, 2018. Note: 1. Energy Upgrade not required | 10000
BP-2018-06111 | 2019-01-04 | 1021 W HASTINGS STREET, Vancouver, BC V6E 0C3 | Building Permit | Building Permit (BP) | Addition / Alteration | Completed | Field Review - Addition / Alteration - 7th floor amenity area Interior alterations to the 7th floor to renovate the existing amenity area. Scope of work includes: removal of the bouldering wall, changing area into games lounge room, existing changing rooms and waiting area for yoga classes in the other portion of the fitness room. Letters of assurance rcvd Patrick Cotter 604.558.8390 (schedule A) Letters of assurance rcvd Patrick Cotter 604.558.8390 (architectural) Letters of assurance rcvd Zlatko Pulijic 604.684.5995 (mechanical and plumbing) Letters of assurance rcvd Royce Bernard 604.569.6500 (electrical) Related to DP-2018-01069 | 135000
BP-2018-06112 | 2019-02-27 | 1909 W 4TH AVENUE, Vancouver, BC | Building Permit | Building Permit (BP) | Addition / Alteration | Completed | Field Review - Addition / Alteration - Interior demolition to this existing Restaurant - Class 1 to a restaurant shell space in this existing commercial building on this site. OK for field review as per Jamie Zhang, Nov.23/18 Energy Upgrade Exempt: Interior Demo Schedule B Architectural submitted per Peter Mallen, 604-484-8285 | 10000
DB-2018-06113 | 2019-03-05 | 6621 VINE STREET, Vancouver, BC V6P 5W6 | Building Permit | Development and Building Permit (DB) | Addition / Alteration | Completed | Field Review - Addition / Alteration - To permit interior alterations to provide a secondary suite in the basement to this existing single family dwelling. Scope of work to include: Add partition walls to form bedrooms and separation from main suite. Reconfigure the kitchen, laundry, and bathroom layouts and update the fixtures and appliances. Add laundry to suite. One existing on grade parking spot to remain with access from the rear lane. To validate existing door in bathroom (original plans show it as a pocket door) OK For Field Review as per. A.Campbell - Nov.23.2018 No Energy Upgrade Required at this time, if value increases during construction, City to re-review for potential Energy Upgrades Note: Used to be SFD with secondary suite and now reverting back. Has been approved as per DE413681 ****- Provide minimum headroom of 6’-6” over 80% of the suite area and all exit routes. The building inspector reports insufficient ceiling height at/for (location). Prior to legalization of a Secondary Suite, this minimum ceiling height requirement must be provided to the satisfaction of the Building Inspector.**** | 4200
BP-2018-06115 | 2019-02-13 | 3935 KNIGHT STREET, Vancouver, BC V5N 3L8 | Building Permit | Building Permit (BP) | Addition / Alteration | Completed | Field Review - Addition / Alteration - 3935 Knight Street Interior alterations and a change of use from Retail (shell) to Health Care Office at 3935 Knight Street on the ground floor of this mixed use building on this site. Schedule B Mechanical and Plumbing Frank Lufkin 604 538 0764 OK for field review per W.Wong, November 26, 2018. | 210000
DB-2018-06116 | 2019-01-04 | 1737 E 2ND AVENUE, Vancouver, BC V5N 1E3 | Building Permit | Development and Building Permit (DB) | Addition / Alteration | Completed | Field Review - Addition / Alteration - To provide structural repairs and interior alterations only to this existing residential building on the site. Scope of work is to under-pin the existing foundation with new drain tile, exterior alterations to Re & Re the front stairs for construction access, and interior alterations to update main floor bathroom and remove living room walls. OK for Field Review as per D. Jung, Nov 14, 2018 Scope of work to include energy and building upgrades in accordance with Article 11.2.1.4 of the 2014 Vancouver Building By-law. This includes air sealing as recommended in the Energuide Report. See list attached to plans for other potential upgrades as may be required by District Building Inspector. Letters of assurance rcvd D Todorovic 604.264.1450 S Fofnoff 604.785.8957 Note: 1. New A/C unit in rear yard, OK for electrical permit per L.Telefson, Aug 20/19 (Rev #1) | 375000
DB-2018-06117 | 2019-02-15 | 802 E 52ND AVENUE, Vancouver, BC V5X 1H2 | Building Permit | Development and Building Permit (DB) | New Building | Completed | Low Density Housing - New Building - To construct a 2 storey laneway house building with 1 on grade parking space, having vehicular access from the lane. Structural & Geotechnical : C. L. Parayno HPO : KPC Construction Ltd. No A/C unit proposed Solid soffit on West side. Note: This is a 1 1/2 storey building pursuant to the Zoning & Development By-law. NOTE: Information regarding the principal building on the survey and site plan is for reference only. Any discrepancy between information regarding the principal building on the survey and/or site plan and approved permit drawings for the principal building are neither approved nor authorized under this laneway house permit. "Combustible projections or roof soffits on an exposing building face shall not project to less than .45m from the property line and shall be in compliance with VBBL 2014 9.10.15.5.(9)" The entire building, INCLUDING THE ATTACHED GARAGE (if applicable), to be sprinklered to NFPA 13D Enhanced. Any alterations or conversions to the attached garage (if applicable) to habitable living space shall not be permitted without first obtaining the approval of the Director of Planning and the Chief Building Official. Thermal protection measures and Laneway house design guidelines shall be required to be met prior to the approval of the conversion. ******THIS PERMIT HAS BEEN ISSUED UNDER THE REQUIREMENTS OF VBBL 2014 AND THE GREEN HOMES PROGRAM****** Addressing notes: Building 1 (existing) 808 E 52nd Av - Principal Dwelling 806 E 52nd Av - Secondary Suite Building 2 804 E 52nd Av - Laneway House (1.5 storey) | 169840
DB-2018-06119 | 2019-04-25 | 7368 SHERBROOKE STREET, Vancouver, BC V5X 4E4 | Building Permit | Development and Building Permit (DB) | New Building | Completed | Low Density Housing - New Building - To construct a 2 storey one-family dwelling with a secondary suite located in the Cellar ($577,547.50) with a laneway house at the rear providing 1 parking space and having vehicular access from 20' lane. 1. Covenant registered at the Land Title Office under CA7429684 for Secondary Suite/Laneway House 2. No strata titling permitted 3. No A/C unit proposed 4. No bar sink 5. Schedule B: Jason Hui, P.Eng. (778.319.3403) Structural & Geotechnical 6. HPO: First Imperial Construction Ltd This is a 2 storey building pursuant to the Zoning and Development By-Law ******THIS PERMIT HAS BEEN ISSUED UNDER THE REQUIREMENTS OF VBBL 2014 AND THE GREEN HOMES PROGRAM****** "Combustible projections or roof soffits on an exposing building face shall not project to less than .45m from the property line and shall be in compliance with VBBL 2014 9.10.15.5.(9) The entire building to be sprinklered to NFPA 13D. Addressing Data: 7368 Sherbrooke St - Principal Dwelling (north side of 1st floor, 2nd floor) 7366 Sherbrooke St - Secondary Suite (south side of 1st floor) | 577547.5
BP-2018-06120 | 2019-04-11 | 3868 RUPERT STREET, Vancouver, BC V5M 2Z3 | Building Permit | Building Permit (BP) | Demolition / Deconstruction | Completed | Enquiry Centre - Demolition / Deconstruction - To demolish this commercial building to grade only. ($100,000.00) Related S&A Permit: BP-2018-06124 | 100000
DB-2018-06121 | 2019-04-25 | 7368 SHERBROOKE STREET, Vancouver, BC V5X 4E4 | Building Permit | Development and Building Permit (DB) | Demolition / Deconstruction | Completed | Low Density Housing - Demolition / Deconstruction - Demolition – Conventional (Standard) To demolish the existing one family dwelling building ($15,000) on this site. | 15000
BP-2018-06125 | 2019-01-14 | 1685 W 4TH AVENUE, Vancouver, BC V6J 1L8 | Building Permit | Building Permit (BP) | Addition / Alteration | Completed | Field Review - Addition / Alteration - #201 Interior alterations to provide improvements on the 2nd floor (#201) of this existing General Office shell space of this existing mix-used (restaurant/ retail and office) building on this site. Scope of work is to create new partition walls & doors for office rooms, kitchenette and new lighting. OK for Field Review as Per S.Yu Nov 26, 2018 Energy Upgrade: L2 - Lighting - Upgrade to incorporate Automatic Lighting Shutoff (per 9.4.1.1 of ASHRAE 90.1 - 2010) Not a sprinkler building | 38000
EP-2019-00538 | 2019-01-25 | 795 W 8TH AVENUE #29, Vancouver, BC V5Z 1C9 | Electrical Permit | Residential | Renovation - Dwelling Unit(s) only | Completed | Installation / Repair - Residential - pot lights, switches and counter plug NOTE: No building work alteration proposed | 4000
PP-2019-00234 | 2019-02-04 | 1129 W 46TH AVENUE, Vancouver, BC V6M 2J9 | Plumbing Permit | Residential | New | Completed | Residential - new construction | NULL
GP-2019-00209 | 2019-01-24 | 1543 W 59TH AVENUE, Vancouver, BC V6P 1Z1 | Gas Permit | Residential | Renovation | Completed | Residential - re&re furnace No building work permitted | NULL
EP-2019-00531 | 2019-01-25 | 788 JERVIS STREET, Vancouver, BC V6E 1C4 | Electrical Permit | Commercial | Addition | Completed | Installation / Repair - Commercial - Install Gas Sensor | 4715
EP-2019-00527 | 2019-01-28 | 3789 W 3RD AVENUE, Vancouver, BC V6R 1M2 | Electrical Permit | Residential | Addition | Completed | Installation / Repair - Residential - install ev charger 7700watt 40amp 240volt | 1000
EP-2019-00528 | 2019-01-21 | 541 E 6TH AVENUE, Vancouver, BC V5T 1K9 | Electrical Permit | Commercial | New | Expired | Temporary Power - Commercial - Temp Power Pole Valid 01/21/2019 ti 01/20/2020 | NULL
BP-2019-00213 | 2019-01-30 | 400 BURRARD STREET, Vancouver, BC V6C 3A6 | Building Permit | Building Permit (BP) | Addition / Alteration | Completed | Field Review - Addition / Alteration - 8th floor elevator lobby and corridors Interior alterations to provide improvements to the elevator lobby and common corridor on the 8th floor of this existing commercial building. Scope of work: demo/remove wall paneling/furring, flooring, lighting, tenant doors/frame and replace with new. Note: There are 3 units on this floor. Units are not reflected on plans as work is limited to the elevator lobby and corridor only. REVISION #1- Revised Mechanical drawings and Schedule B for sprinkler withdrawal and revised Architectural drawings for change to scope of work to existing doors. March 6/19 mk OK for field review as per Howie Chow, January 17, 2019. No energy upgrade required. BOMA BESt building. Letters of Assurance submitted: Schedule A by; Marion LaRue, Architect, AIBC., ph#604. 255.1169. Architectural Schedule B by; Marion LaRue; Architect, AIBC. ph#604. 255.1169. Mechanical Schedule B by; Rodney Yeoh, P. Eng. Ph#604.255.1169 (Revised Mar 6/19). Electrical Schedule B by; Navtej Singh Bains, P.Eng. Ph#604.569.6500. | 110000
BP-2019-00215 | 2019-01-30 | 400 BURRARD STREET, Vancouver, BC V6C 3A6 | Building Permit | Building Permit (BP) | Addition / Alteration | Completed | Field Review - Addition / Alteration - 19th floor elevator lobby and corridors Interior alterations to provide improvements to the elevator lobby and common corridor on the 19th floor of this existing commercial building. Scope of work: demo/remove wall paneling/furring, flooring, lighting, tenant doors/frame and replace with new. Note: There are 2 units on this floor. Units are not reflected on plans as work is limited to the elevator lobby and corridor only. REVISION #1- Revised Mechanical drawings and Schedule B for sprinkler withdrawal and revised Architectural drawings for change to scope of work to existing doors. March 6/19 mk OK for field review as per Howie Chow, January 17, 2019. Letters of Assurance submitted: Schedule A by; Marion LaRue, Architect, AIBC., ph#604. 255.1169. Architectural Schedule B by; Marion LaRue; Architect, AIBC. ph#604. 255.1169. Mechanical/Fire Schedule B by; Rodney Yeoh, P. Eng. Ph#604.255.1169 Electrical Schedule B by; Navtej Singh Bains, P.Eng. Ph#604.569.6500. | 110000
EP-2019-00532 | 2019-01-31 | 750 JERVIS STREET, Vancouver, BC | Electrical Permit | Commercial | Addition | Completed | Installation / Repair - Commercial - Install Gas Sensor NOTE: NO BUILDING WORK ALTERATION | 4715
PP-2019-00235 | 2019-01-22 | 3183 NANAIMO STREET, Vancouver, BC V5N 5G5 | Plumbing Permit | Residential | New | Completed | Residential - Laneway House with 9 fixtures | NULL
EP-2019-00536 | 2019-01-31 | 699 CARDERO STREET, Vancouver, BC V6G 3H7 | Electrical Permit | Commercial | Addition | Completed | Installation / Repair - Commercial - Install Gas Sensor and tie into BAS NOTE: NO BUILDING WORK ALTERATION PROPOSED | 6726
BP-2019-00217 | 2019-04-10 | 3288 WAVERLEY AVENUE, Vancouver, BC V5S 1G3 | Building Permit | Building Permit (BP) | Addition / Alteration | Issued | Field Review - Addition / Alteration - Exterior and interior alterations to remove the WWOP additions and alterations and to restore to one family dwelling, and to convert the existing one-car carport into one-car garage on the rear. Refer to CF-2018-011203 OK for field review as per Jamie Zhang, Jan.17/19 | 4000
PP-2019-00236 | 2019-01-22 | 3267 COMMERCIAL DRIVE, Vancouver, BC V5N 4E5 | Plumbing Permit | Residential | Renovation | Completed | Residential - Add plumbing systems and relocate plumbing systems | NULL
SP-2019-00124 | 2019-01-23 | 6311 LARCH STREET, Vancouver, BC V6M 4E8 | Sprinkler Permit | Residential | New | Completed | Residential - To install 42 heads sprinkler system for the house To construct a 2 storey + cellar one-family dwelling with a secondary suite located in the basement/cellar with a detached accessory building (garage), at the rear providing 2 parking spaces, having vehicular access from west 47th avenue. | NULL
EP-2019-00534 | 2019-01-21 | 2905 TRINITY STREET, Vancouver, BC V5K 1G1 | Electrical Permit | Residential | New | Expired | Temporary Power - Residential - Temp Power Pole Valid 01/21/2019 til 01/20/2020 DB – NOT ISSUED: Work authorized by this permit is for placement of a temporary power pole only and does not authorize any site construction and/or excavation. A separate Building Permit will be required prior to commencement of any other work on this site. 200A temporary construction pole | NULL
BP-2019-00218 | 2019-02-28 | 666 BURRARD STREET, Vancouver, BC V6C 2X8 | Building Permit | Building Permit (BP) | Addition / Alteration | Completed | Field Review - Addition / Alteration - #1580 (to be #1580 & #1590) - 15th floor Interior alterations to the 15th floor (#1580) to remove partition walls in and demise this existing vacant office space into two units (to be#1580 and #1590) of this existing commercial building on this site. Scope of work: to remove partitions and construct new demising wall to create two units and extend existing common corridor to access new unit ONLY. Separate permits required for tenant improvements to these units. REVISION #1: change demo scope - two (2) offices in #1580 to remain as is. New set of plans including stamped electrical and mechanical plans. New schedules submitted. Mar 29/19 mk Letters of Assurance submitted by the following: Schedule A by Renante Solivar, AIBC. ph#604.314.0040. Mechanical/Plumbing Schedule B by Alex Mitro, P.Eng. Ph#604.687.1800 Electrical Schedule B by Navtej Singh Bains, P.Eng. Ph#604.569.6500 | 15000
EP-2019-00535 | 2019-01-28 | 555 BURRARD STREET, Vancouver, BC | Electrical Permit | Commercial | Tenant Improvement | Completed | Installation / Repair - Commercial - Suite#1155 - Demo and make safe all electrical Add receptacles to existing walls Voice Data Cabling NOTE: NO BUILDING WORK ALTERATION PROPOSED | 6000
GP-2019-00210 | 2019-01-24 | 674 W 19TH AVENUE, Vancouver, BC V1V 1V1 | Gas Permit | Residential | Renovation | Completed | Residential - install 1 direct vent zero clearance natural gas fireplace | NULL
PP-2019-00246 | 2019-01-23 | 404 AUBREY PLACE, Vancouver, BC V5V 2T6 | Plumbing Permit | Residential | New | Completed | Residential - Sump installation | NULL
PP-2019-00326 | 2019-02-02 | 608 MAIN STREET, Vancouver, BC V6A 2V3 | Plumbing Permit | Commercial | Tenant Improvement | Completed | Commercial - Add a water feature to the existing VanCity Branch 28 | NULL
SP-2019-00136 | 2019-01-25 | 1877 W 36TH AVENUE, Vancouver, BC V6M 1K6 | Sprinkler Permit | Residential | New | Completed | Residential - Main house new sprinklers To construct a 2 storey one-family dwelling with a detached accessory building (garage), at the rear providing 2 parking spaces, having vehicular access from the lane. | NULL
SP-2019-00125 | 2019-01-25 | 1085 HOMER STREET, Vancouver, BC V6B 1J4 | Sprinkler Permit | Commercial | Tenant Improvement | Completed | Commercial - #500 - 5th floor (full floor tenant) addition of 2 sprinkler heads and relocation of one existing sprinkler head. This permit has been issued for sprinkler system alterations (add, relocate and remove) to the 2014 VBBL and NFPA 13, 2013 for Interior alterations to provide improvements for existing office tenant on the 5th floor (#500) in this existing commercial building Does not include any of the following: a. hydraulic calculations, b. change in occupancy and /or hazard classification, c. warehouse storage arrangements, d. mobile compact storage arrangements, e. New alternative solutions and/or modifications to existing alternative solutions, f. changes to the sprinkler system supply piping (e.g. valves, mains, cross-mains, branch-lines, etc.), or g. flexible sprinkler pipe. | NULL
BP-2018-06128 | 2019-01-17 | 4306 BEATRICE STREET, Vancouver, BC V5N 4H8 | Building Permit | Building Permit (BP) | Salvage and Abatement | Completed | Low Density Housing - Salvage and Abatement - Salvage and Abatement permit only and does not authorize any demolition or deconstruction work on the house. For Building permit DB-2018-06126 For Demolition permit DB-2018-06127 | 0
PP-2019-00001 | 2019-02-11 | 7853 GRANVILLE STREET, Vancouver, BC V6P 4Z1 | Plumbing Permit | Commercial | New | Completed | Commercial - Plumbing for 5 unit townhouse Amendment: September 02, 2020 Added 1 below grade inside backflow preventer 4 storey multiple dwelling, stacked townhouse building consisting of 5 dwelling units with 5 surface parking spaces at the rear, having vehicular access from the lane, on this site. | NULL
DB-2018-06136 | 2019-04-03 | 7730 VICTORIA DRIVE, Vancouver, BC V5P 4A1 | Building Permit | Development and Building Permit (DB) | Demolition / Deconstruction | Completed | Low Density Housing - Demolition / Deconstruction - Demolition – Conventional (Standard) To demolish the existing one family dwelling building ($15,000) on this site. Demolition Contractor: Canadian Excavating Ltd. | 15000
BP-2018-06137 | 2019-01-18 | 7726 VICTORIA DRIVE, Vancouver, BC V5P 4A1 | Building Permit | Building Permit (BP) | Salvage and Abatement | Completed | Low Density Housing - Salvage and Abatement - Salvage and Abatement Permit To be completed under the supervision of a registered professional. This permit does not authorize demolition, deconstruction or construction work. QP: Jereld Salazar or EMTEC Environmental, Health & Safety Consulting Inc. Building permit: DB-2018-06135 Demolition permit: DB-2018-06136 Demolition Contractor: Canadian Excavating Ltd. | 0
SP-2018-02664 | 2019-06-03 | 124 DUNLEVY AVENUE, Vancouver, BC V6A 3T6 | Sprinkler Permit | Commercial | New | Completed | Commercial - To install sprinkler to NFPA 13 2013 and standpipes to NFPA 14 2010 in this 11-storey mixed-use building with a Social Service Centre on the ground floor (Level 1) and 213 Dwelling Units for Social Housing, including 140 Micro Dwelling units at Levels 2-11, all over one level of underground parking, having vehicular access from the lane | NULL
SP-2019-00126 | 2019-01-30 | 1722 KINGSWAY, Vancouver, BC V5N 2S3 | Sprinkler Permit | Commercial | Tenant Improvement | Completed | Commercial - 7 sprinkler pendants to be added in area affected by drywall ceiling addition. This permit has been issued for sprinkler system alterations (add, relocate and remove) to the 2014 VBBL and NFPA 13, 2013 Interior alterations to provide first tenant improvements and change the use from retail (shell) to "similar to" health enhancement center. Does not include any of the following: a. hydraulic calculations, b. change in occupancy and /or hazard classification, c. warehouse storage arrangements, d. mobile compact storage arrangements, e. New alternative solutions and/or modifications to existing alternative solutions, f. changes to the sprinkler system supply piping (e.g. valves, mains, cross-mains, branch-lines, etc.), or g. flexible sprinkler pipe. | NULL
GP-2019-00213 | 2019-01-24 | 2494 E 28TH AVENUE, Vancouver, BC V5R 1R4 | Gas Permit | Residential | Renovation | Completed | Residential - 60000 btu furnace r and r No building work permitted | NULL
BP-2019-00222 | 2020-01-14 | 2290 BLENHEIM STREET, Vancouver, BC V6K 4J3 | Building Permit | Building Permit (BP) | Addition / Alteration | Suspended | High Density Housing / Commercial - Addition / Alteration - Reconstruction, addition and change of use to this existing one-family dwelling to convert to a 3 storey multiple conversion strata dwelling building containing two dwelling units and to construct a new detached one car garage with surface parking slab at the rear of this corner flanking with lane site. DWELLING TO BE SPRINKLERED TO NFPA 13D Schedule B (Structural & Geotech) submitted by Jason Hui, P.Eng, 778-319-3403 Renovation Upgrade Proposal submitted by Peter Cho of City Green Solutions, 778-316-9053 Assurance of Retention of Existing Portions of Buildings letter submitted by Tony Osborn - 604-363-3790 Notes: 1. Guy wire anchor for power pole to be relocated as indicated on plans and BC Hydro Design documents prior to final inspection and permit completion. 2. Addresses assigned per the approved plans, Fire and Emergency street access (walkway) to the East side unit from West 7th Av. Street access must be provided & maintained at all times and the building addresses posted to be visible from the street in accordance with the Building By-law prior to Final Inspection. 3. Issued under VBBL 2014 | 850000
DB-2019-00223 | 2019-06-11 | 5952 VICTORIA DRIVE, Vancouver, BC V5P 3X2 | Building Permit | Development and Building Permit (DB) | Addition / Alteration | Completed | Low Density Housing - Addition / Alteration - Exterior and interior alterations and removal of WWOP shed addition adjacent to rear garage and all covered deck areas that are not shown on site plan approved by BOV Z35313. Scope of work includes adding additional FSR by enclosing open to below areas on both units second floors. Rear deck allowed to stay with maximum 120 sq. ft. approved by BOV. Notes: 1. Building is sprinkelered. 2. This is a 2 storey building pursuant to the Zoning and Development By-Law ******THIS PERMIT HAS BEEN ISSUED UNDER THE REQUIREMENTS OF VBBL 2014 AND THE GREEN HOMES PROGRAM****** | 34830
SP-2019-00128 | 2019-01-25 | 1286 HOMER STREET, Vancouver, BC | Sprinkler Permit | Commercial | Tenant Improvement | Completed | Commercial - #310-3rd floor - Modifying 12 sprinkler heads This permit has been issued for sprinkler system alterations (add, relocate and remove) to the 2014 VBBL and NFPA 13, 2013 for Interior alterations for existing office tenant to provide improvements by reconfiguring the partition walls and changing the t-bar ceiling in a portion of the 3rd floor (#310) of this existing commercial building. Does not include any of the following: a. hydraulic calculations, b. change in occupancy and /or hazard classification, c. warehouse storage arrangements, d. mobile compact storage arrangements, e. New alternative solutions and/or modifications to existing alternative solutions, f. changes to the sprinkler system supply piping (e.g. valves, mains, cross-mains, branch-lines, etc.), or g. flexible sprinkler pipe. | NULL
SP-2019-00129 | 2019-03-06 | 550 BURRARD STREET, Vancouver, BC V6C 2B5 | Sprinkler Permit | Commercial | Tenant Improvement | Completed | Commercial - #2300-23rd floor (full floor) - Modifying 3 sprinkler heads This permit has been issued for sprinkler system alterations (add, relocate and remove) to the 2014 VBBL and NFPA 13, 2013 for Interior alterations to provide tenant improvement to this existing full floor office tenant space (#2300) in this existing commercial building. Does not include any of the following: a. hydraulic calculations, b. change in occupancy and /or hazard classification, c. warehouse storage arrangements, d. mobile compact storage arrangements, e. New alternative solutions and/or modifications to existing alternative solutions, f. changes to the sprinkler system supply piping (e.g. valves, mains, cross-mains, branch-lines, etc.), or g. flexible sprinkler pipe. | NULL
EP-2018-10196 | 2019-01-03 | 2063 E 2ND AVENUE, Vancouver, BC V5N 1E6 | Electrical Permit | Commercial | Renovation | Completed | Installation / Repair - Commercial - 1) 2 new surface 3 conductors #3 copper teck cable with weather heads are to be installed adjacent to existing surface. First Location: 2063 - E 2nd Avenue, Vancouver, BC Second Location: 2061 E 2nd Avenue, Vancouver, BC | 1100
DB-2018-06140 | 2019-02-04 | 1785 W 4TH AVENUE, Vancouver, BC | Building Permit | Development and Building Permit (DB) | Addition / Alteration | Completed | Field Review - Addition / Alteration - Exterior alterations to add rainscreen and cladding to a portion of the east elevation of this commercial building on this site. OK for DB per M. Castillo Urena, November 27, 2018. OK for Field Review per H.Gombots, November 27, 2018. CRP Schedule A, Architectural Schedule B & Building Envelope Schedule D-1 submitted by Hugh Cochlin, AIBC, 604.879.0118 Note: 1. No energy trigger required; External Alterations | 40000
BP-2018-06143 | 2019-01-10 | 1090 HOMER STREET, Vancouver, BC V6B 2W9 | Building Permit | Building Permit (BP) | Addition / Alteration | Cancelled | Field Review - Addition / Alteration - #410 & #420-4th floor Interior alterations to the 4th floor to demise unit #420 into two units (to be #410 and #420) and provide improvements for general office use (building maintenance) in unit #410 in this existing commercial building. Scope of work: create door opening in existing wall, remove door, construct new demising wall to divide #420 into two units (to be #410 and #420), new doors, new finishes, electrical and sprinkler work. Tenant improvement work to #410 only. Separate permit(s) and ASHRAE checklist will be required for any future tenant improvements to these units. Architectural Schedule B submitted by Danny Ka Wai Wong, AIBC, 604.773.2068. OK for field review as per Howie Chow, November 27, 2018. | 15000
DB-2018-06144 | 2019-01-11 | 3665 KINGSWAY, Vancouver, BC V5R 5W2 | Building Permit | Development and Building Permit (DB) | Addition / Alteration | Completed | Field Review - Addition / Alteration - #115 Interior alteration and change of use from retail store to Health Care Office (optometry) in conjunction with Retail store at unit 115 in this existing commercial building on this site. Okay for field review as per E.Kai Nov27/18 L2 - Lighting - Upgrade all hard wired Lighting within an occupied space to High Efficiency light systems | 100000
EP-2019-00540 | 2019-01-25 | NULL | Electrical Permit | Residential | Renovation | Completed | Installation / Repair - Residential - security,intercom,camera ,tv,tel,computer vacuum rough-in &completion NOTE: No building work alteration proposed ** Amend 01/29/2019**** correct address from 2073 to 2078 charles st | 2000
SP-2019-00130 | 2019-09-19 | 550 BURRARD STREET, Vancouver, BC V6C 2B5 | Sprinkler Permit | Commercial | Tenant Improvement | Completed | Commercial - #2450 - 24th Floor - Modifying 3 sprinkler heads This permit has been issued for sprinkler system alterations (add, relocate and remove) to the 2014 VBBL and NFPA 13, 2013 for the Interior alterations to provide tenant improvements for this existing office tenant in #2450 on the 24th floor of this existing commercial building on this site. Does not include any of the following: a. hydraulic calculations, b. change in occupancy and /or hazard classification, c. warehouse storage arrangements, d. mobile compact storage arrangements, e. New alternative solutions and/or modifications to existing alternative solutions, f. changes to the sprinkler system supply piping (e.g. valves, mains, cross-mains, branch-lines, etc.), or g. flexible sprinkler pipe | NULL
EP-2019-00551 | 2019-01-25 | 333 DUNSMUIR STREET, Vancouver, BC V6B 5R4 | Electrical Permit | Commercial | Renovation | Completed | Installation / Repair - Commercial - Upgrade exterior plaza lighting. Alley way building lighting and some landscape lighting. Note: The lighting compliance form is only for exterior luminaire changes. Building Permit?? required or not??? | 37400
BP-2019-00227 | 2019-03-29 | 2424 FRANKLIN STREET, Vancouver, BC V5K 1X4 | Building Permit | Building Permit (BP) | Salvage and Abatement | Completed | Enquiry Centre - Salvage and Abatement - Interior alterations to allow salvage of non-structural building components prior to or during abatement work and removal of non-structural hazardous materials in this existing two family dwelling building QP is Haimin Hamidnejad of Kinetic OHS Services Ltd. Contact Calvin Wang (87605) prior to issuing any demolition, or salvage and abatement permit. | 5000
GP-2019-00214 | 2019-01-24 | 1395 W 57TH AVENUE, Vancouver, BC V6P 1S7 | Gas Permit | Residential | Tenant Improvement | Completed | Residential - RE RE Furnace No building work permitted | NULL
BP-2019-00228 | 2019-03-29 | 2416 FRANKLIN STREET, Vancouver, BC V5K 1X4 | Building Permit | Building Permit (BP) | Salvage and Abatement | Completed | Enquiry Centre - Salvage and Abatement - Interior alterations to allow salvage of non-structural building components prior to or during abatement work and removal of non-structural hazardous materials in this existing two family dwelling building QP is Haimin Hamidnejad of Kinetic OHS Services Ltd. Contact Calvin Wang (87605) prior to issuing any demolition, or salvage and abatement permit. | 5000
BP-2019-00229 | 2019-03-29 | 326 NANAIMO STREET, Vancouver, BC V5L 4R7 | Building Permit | Building Permit (BP) | Salvage and Abatement | Completed | Enquiry Centre - Salvage and Abatement - Interior alterations to allow salvage of non-structural building components prior to or during abatement work and removal of non-structural hazardous materials in this existing multiple dwelling building QP is Haimin Hamidnejad of Kinetic OHS Services Ltd. | 5000
GP-2019-00220 | 2019-01-24 | 2257 E 2ND AVENUE, Vancouver, BC V5N 1G1 | Gas Permit | Residential | New | Completed | Residential - Install one hot water tank piping for gas range July 11 2019- amend permit: Add 1 furnace 80,000 btu also Chang permit conditions piping Range to complete | NULL
GP-2019-00217 | 2019-01-24 | 1601 W 63RD AVENUE, Vancouver, BC V6P 2H7 | Gas Permit | Residential | Renovation | Completed | Residential - S & I boiler No building work permitted | NULL
PP-2019-00253 | 2019-01-23 | 66 E 51ST AVENUE, Vancouver, BC V5X 1B9 | Plumbing Permit | Residential | New | Completed | Residential - fixture | NULL
GP-2019-00221 | 2019-01-24 | 1806 W 36TH AVENUE, Vancouver, BC V6M 1K4 | Gas Permit | Residential | New | Completed | Residential - Install one Boiler, one gas range, piping for 3 gas fireplace, one range top one fire pit and one bbq | NULL
EP-2019-00547 | 2019-01-25 | 2475 PARKER STREET, Vancouver, BC V5K 2S9 | Electrical Permit | Residential | New | Completed | Installation / Repair - Residential - New single family with basement suite | 18000
BP-2018-06145 | 2019-10-04 | 1101 PACIFIC STREET, Vancouver, BC V6E 1T3 | Building Permit | Building Permit (BP) | Addition / Alteration | Issued | High Density Housing / Commercial - Addition / Alteration - Interior and exterior alterations: To provide interior and exterior alterations including replacing doors and windows at all levels; replacing roof membrane, siding and planters, interior layout, washer and dryer, flooring, upgrades to mechanical and electrical systems, domestic water re-piping and new emergency generator in this existing 11-storey multiple dwelling rental building on this site. Related to DP-2018-00282 Revision No. 1 as per M.A. DP-2020-00752, Aug. 2, 2021 a- Revised Building upgrade scope from major renovation to minor renovation b- Deleted generator room and associated shafts and doghouse c- Revised site plan to include removal of 1 tree and addition of 1 tree d- Revised building assemblies P2b,P3 and P3b e- Revise suite entry door to Suite S101 (into Lobby) f- Revised Suite S101 exterior swing exit door to a slider and deleted the exterior exit gate. §• Relocated stair exit door D101.2 (into Lobby) back to original position and added vision glazing to deal with door swing into exit corridor h- Deleted all proposed new insulation and gwb from interior side of all peripheral walls i- Deleted all proposed stacked washer/dryers from suites Note: "This permit has been reviewed under the 2014 Vancouver Building By-law (#10908)." | 6000000
BP-2018-06147 | 2019-02-14 | 835 E 24TH AVENUE, Vancouver, BC V5V 2A7 | Building Permit | Building Permit (BP) | Addition / Alteration | Completed | Field Review - Addition / Alteration - To permit interior alterations to provide improvements in the basement to this existing single family dwelling. Scope of work to include: Furring out the basement walls to allow for better insulation. Building new interior walls to create some bedrooms, adding in a small fridge. Work to be in Basement ONLY, No work permitted on Main or second Floors. Basement to remain as part of main unit, No suite permitted. OK For Field Review Per A. Campbell Nov.27.2018 | 41000
DB-2018-06153 | 2019-01-31 | 335 E 62ND AVENUE, Vancouver, BC V5X 2E8 | Building Permit | Development and Building Permit (DB) | Addition / Alteration | Completed | Field Review - Addition / Alteration - To permit interior and to change the use to a single family dwelling with a secondary suite. Scope of work to include: The legalization of the secondary suite, add proper fire rating between suite and main dwelling. Other work to be satisfied at BOV hearing, Jan 10 , 2019 @ 2pm OK for Field Review as per A.Campbell - Nov.29.2018 NO Energy Upgrade Required, Legalizing Suite ONLY Refer to order letter IA-2018-00344 dated Jan 18/2018 Revision #1: 1. Validate work without permit rear covered deck per Board of Variance Approval Appeal No. Z35362 2. Remove concrete pavement. | 18000
BP-2018-06155 | 2020-03-26 | 1831 FRANKLIN STREET, Vancouver, BC V5L 1P9 | Building Permit | Building Permit (BP) | New Building | Stage Issued | Certified Professional Program - New Building - To construct a 4-storey (3-storey with basement under Zoning and Development Bylaw) purpose-built industrial building for Hallmark Farms consisting: 1st storey - loading, parking area and staff facilities 2nd storey - production and cooler storage 3rd storey - freezer storage 4th storey - packaging and office operations all having vehicular access from lane. Class 3 Cooking (Test Kitchen): 1. Class 3 cooking operations (Test Kitchen). 2. Domestic hood with a grease filter required. Limited smoke and grease laden vapours are produced (i.e. similar to normal usage in a single-family home). 3. For applications outside a dwelling unit post a sign, “This is a Class 3 Cooking Operation, with a grease capacity alike to a single-family residence. No commercial cooking is permitted, including preparation of meals for more than a normal household on a regularly repeated basis.” Related to DP-2017-00059 and M/A DP-2019-00470. This permit has been reviewed under the 2014 Vancouver Building By-law (#10908). STAGED CONSTRUCTION Stage 1 - Excavation and Full Structure - issued March 26, 2020 Revision 1 - Revised Excavation and Shoring - issued May 29, 2020 Revision 2 - Revised Structural drawings for relocated gas meter - issued April 14, 2021 Stage 2 - Full Construction - issued June 3, 2021. | 25000000
BP-2018-06156 | 2019-01-04 | 1725 PENDRELL STREET #1504, Vancouver, BC V6G 2X7 | Building Permit | Building Permit (BP) | Addition / Alteration | Completed | Field Review - Addition / Alteration - #1504 Interior alterations to provide improvements to suite (#1504) on the 15th floor of this existing multiple dwelling building on this site. Scope of work includes removal of den, new lighting, new interior doors and updates to kitchen and bathroom. Energy Upgrade Selected: L2 - Lighting - Install lighting dimmer, timers and/or motion detectors on interior lights. OK for Field Review as per S.Yu, Nov 27, 2018 Schedule B (Structural) may be required by District Building Inspector to be determined on site. | 48000
DB-2018-06158 | 2019-05-02 | 1306 E 64TH AVENUE, Vancouver, BC V5X 2P1 | Building Permit | Development and Building Permit (DB) | Demolition / Deconstruction | Completed | Low Density Housing - Demolition / Deconstruction - To demolish the existing one family dwelling building ($15,000) on this site. Note: Demo Declaration – Wecan Excavating & Demolition ltd. (778) 241-9295 | 15000
EP-2019-00548 | 2019-01-25 | 955 KAMLOOPS STREET, Vancouver, BC V5K 5A8 | Electrical Permit | Residential | New | Completed | Installation / Repair - Residential - New electrical for laneway Main service 200amps House service 125amps Laneway service 125amps | 8000
PP-2019-00254 | 2019-01-29 | 284 E 18TH AVENUE, Vancouver, BC V5V 1E6 | Plumbing Permit | Residential | Renovation | Completed | Residential - Replaced section of old water and drain lines and re-locating kitchen sink. Amend March 28 2019- change tub on 2nd floor to rough in only | NULL
EP-2019-00550 | 2019-01-25 | 550 BEATTY STREET #4-1, Vancouver, BC V6B 2L3 | Electrical Permit | Residential | Renovation - Dwelling Unit(s) only | Completed | Installation / Repair - Residential - Renovation of an Apartment - lighting, receptacles | 6000
GP-2019-00227 | 2019-01-24 | 4454 W 12TH AVENUE, Vancouver, BC V6R 2R2 | Gas Permit | Residential | Renovation | Completed | Residential - Re and re furnace No building work permitted | NULL
GP-2019-00225 | 2019-01-23 | 1713 E GEORGIA STREET, Vancouver, BC V5L 2B3 | Gas Permit | Residential | New | Completed | Residential - range and fireplace AMENDMENT: July 23, 2019 Rough-in gas piping only. No appliance installation | NULL
GP-2019-00226 | 2019-01-23 | 1721 E GEORGIA STREET, Vancouver, BC V5L 2B3 | Gas Permit | Residential | Addition | Completed | Residential - Range and fireplace NOTE: SEPARATE METER AMENDMENT: July 23, 2019 Rough-in gas piping only. No appliance installation | NULL
GP-2019-00229 | 2019-01-23 | 1719 E GEORGIA STREET, Vancouver, BC V5L 2B3 | Gas Permit | Residential | Addition | Completed | Residential - Range and fireplace NOTE: SEPARATE METER AMENDMENT: July 23, 2019 Rough-in gas piping only. No appliance installation | NULL
EP-2019-00554 | 2019-01-25 | 3281 E 49TH AVENUE, Vancouver, BC V5S 1L5 | Electrical Permit | Residential | New | Completed | Installation / Repair - Residential - new house construction with second suite and lane way house | 18000
BP-2018-06159 | 2019-01-15 | 1306 E 64TH AVENUE, Vancouver, BC V5X 2P1 | Building Permit | Building Permit (BP) | Salvage and Abatement | Completed | Low Density Housing - Salvage and Abatement - Salvage and abatement permit only for DB-2018-06157 and to be completed under the supervision of a registered professional. This permit does not authorize demolition, deconstruction or construction work. QP: BCQP Consultants Inc (Peter Van Bakel) | 0
BP-2018-06160 | 2019-01-22 | 2636 TEMPLETON DRIVE, Vancouver, BC V5N 4W3 | Building Permit | Building Permit (BP) | Addition / Alteration | Completed | Field Review - Addition / Alteration - Interior alterations to lower/level out basement slab, provide footings, drain tile, and insulation on the lower level of this existing one-family dwelling on this site. OK for Field Review per C. Sudiro, November 27, 2018. Letters of Assurance submitted by: CRP Schedule A & Architectural Schedule B, David H.T. Wong, 604.340.3793 Structural Schedule B, Thomas V. Leung, 604.873.1768 Note: 1. Renovation Energy Upgrade Proposal provided by Navdeep Dhaliwal, Ample Energy Home Services, 604.773.0673 2. Scope of work to include energy upgrade in accordance with Article 11.2.1.4 of the 2014 Vancouver Building By-law. Renovation Energy Upgrade Proposal to include: Building Envelope Air Sealing, Foundation wall insulation upgrade, Basement slab insulation upgrade, New window installation USI 1.4 or less, and New condensing gas furnace installation. Refer to Renovation Energy Upgrade Proposal form for details. | 70500
BP-2018-06163 | 2019-04-15 | 2525 OXFORD STREET, Vancouver, BC V5K 1M9 | Building Permit | Building Permit (BP) | Addition / Alteration | Completed | High Density Housing / Commercial - Addition / Alteration - Alterations, addition and conversion of this existing 2-storey with basement one-family dwelling to a one-family dwelling with secondary suite (Building 1) on the southerly portion of this site ($300,000). Scope of work to include energy and building upgrades in accordance with Article 11.2.1.4 of the 2014 Vancouver Building By-law and as required by the District Building Inspector. This includes air sealing, attic insulation upgrade, new gas boiler, and as required by the Energy Upgrade Proposal. Schedule B (Structural & Geotech) submitted by Henry Sy-Ning Hsu, P.Eng, 604-322-7158 Energy Upgrade Proposal submitted by Tommy Byun of Capital Home Energy, 604-562-0387 Notes: 1. Existing dwelling to be sprinklered to NFPA 13D 2. BCH Form not required for scope of work per BC Housing. 3. Project value includes Infill house BP-2018-06164 ($375,000) 4. Permit issued under VBBL 2014 requirements 5. related to SU-2018-00168 and SW-2018-00241 (sewer) 6. SW (Water connection) permit required prior to permit completion. REV#1: - Doors, Windows, and skylight changes - Roof Changes: North Elevation changed to Hip Roof - Code Changes for limiting Distance calculation - Interior Changes: Relocated Laundry from Main Floor to Upper Floor and Kitchen Extension | 675000
EP-2019-00552 | 2019-01-25 | 3988 ANGUS DRIVE, Vancouver, BC V6J 4H7 | Electrical Permit | Residential | Addition | Completed | Installation / Repair - Residential - Taking over existing security sensors, installing complete new Rogers security system | 250
PP-2019-00255 | 2019-01-25 | 3288 E PENDER STREET, Vancouver, BC V1V 1V1 | Plumbing Permit | Residential | New | Completed | Residential - Plumbing installation for new Laneway House | NULL
BP-2019-00230 | 2019-03-01 | 410 HOWE STREET, Vancouver, BC | Building Permit | Building Permit (BP) | Addition / Alteration | Completed | Field Review - Addition / Alteration - Interior alterations only to provide tenant improvements for a new Retail Store use at 410 Howe Street at this existing commercial Pemberton Building. OK for field review as per Howie Chow, January 18, 2019. Schedule B Architectural submitted per Sengsack Tsoi Energy Upgrade: L2 - Lighting - Upgrade all hard wired Lighting within scope of work area to High Efficiency light systems | 250000
EP-2019-00559 | 2019-05-07 | 4480 OAK STREET, Vancouver, BC V6H 3V4 | Electrical Permit | Commercial | Addition | Completed | Installation / Repair - Commercial - Install new nurse call system for BC Children's Hospital Redevelopment Phase 3 | 155508.37
PP-2019-00257 | 2019-01-28 | 610 E 50TH AVENUE, Vancouver, BC V1V 1V1 | Plumbing Permit | Residential | New | Completed | Residential - One outside sump with pump | NULL
EP-2019-00561 | 2019-01-25 | 2828 NATAL STREET, Vancouver, BC | Electrical Permit | Commercial | New | Completed | Installation / Repair - Commercial - Security Cabling for Cameras, access control, and Intrusion | 386000
EP-2019-00560 | 2019-01-24 | 3806 W BROADWAY, Vancouver, BC V6R 2C3 | Electrical Permit | Residential | Addition | Completed | Installation / Repair - Residential - service relocate to laneway house *Amend 05/17/2019** please change service from 125 amps to 100 amps for main house | 500
EP-2019-00565 | 2019-01-28 | 2108 W 38TH AVENUE, Vancouver, BC V6M 1R9 | Electrical Permit | Residential | Tenant Improvement | Completed | Installation / Repair - Residential - Modification of existing FAS triggered by routine maintenance & operation as per Bulletin 2018-004-BU/EL Option #2 b) - Replace existing F/A panel in existing location with new. - Complete verification of the fire alarm system in conformance with CAN/ULC S537. | 8000
PP-2019-00261 | 2019-01-25 | 125 W BROADWAY, Vancouver, BC V5Y 1P4 | Plumbing Permit | Commercial | Renovation | Completed | Commercial - Plumbing installation for renovation - Converting from retail to medical office | NULL
EP-2019-00563 | 2019-01-25 | 115 W 2ND AVENUE, Vancouver, BC V5Y 1B8 | Electrical Permit | Commercial | Addition | Completed | Installation / Repair - Commercial - Running power from a receptacle in ceiling to add power to a new receptacle for a digital media sign in main bathroom. NOTE: NO BUILDING WORK ALTERATION PROPOSED | 700
PP-2019-00262 | 2019-01-25 | 2082 MANNERING AVENUE, Vancouver, BC V5N 3C3 | Plumbing Permit | Residential | New | Completed | Residential - Sump installation for new One Family Dwelling with Secondary suite | NULL
EP-2019-00568 | 2019-01-28 | 280 NELSON STREET, Vancouver, BC | Electrical Permit | Commercial | Tenant Improvement | Completed | Installation / Repair - Commercial - Restaurant install. Includes lights, EM, receptacles, and appliances Move 1 fire alarm device Networking install AMENDMENT: July 25, 2019 Low Voltage wiring: Data, Tel, Camera and speaker wiring. | 40000
EP-2019-00567 | 2019-01-25 | 84 W 45TH AVENUE, Vancouver, BC V1V 1V1 | Electrical Permit | Residential | New | Completed | Installation / Repair - Residential - LWH - Class 2 ccts -alram /tv /tel | 800
EP-2019-00569 | 2019-01-25 | 311 E 32ND AVENUE, Vancouver, BC V5V 2Y2 | Electrical Permit | Residential | New | Completed | Installation / Repair - Residential - Class 2 ccts - alarm /tv/tel/vac | 1840
PP-2019-00375 | 2019-01-28 | 815 W 15TH AVENUE, Vancouver, BC V5Z 1R8 | Plumbing Permit | Commercial | New | Cancelled | Commercial - Multi-family construction SITE / FOUNDATION | NULL
SP-2019-00132 | 2019-01-25 | 1110 HAMILTON STREET, Vancouver, BC V6B 2S2 | Sprinkler Permit | Commercial | Tenant Improvement | Completed | Commercial - #308 - 3rd floor -remove one sprinkler head that is to close to other sprinkler head This permit has been issued for sprinkler system alterations (add, relocate and remove) to the 2014 VBBL and NFPA 13, 2013 for Interior alterations to demolish some non-loadbearing partition walls in this existing health care office unit for a new tenant on the 3rd floor (#308) of this existing commercial building on this site. Does not include any of the following: a. hydraulic calculations, b. change in occupancy and /or hazard classification, c. warehouse storage arrangements, d. mobile compact storage arrangements, e. New alternative solutions and/or modifications to existing alternative solutions, f. changes to the sprinkler system supply piping (e.g. valves, mains, cross-mains, branch-lines, etc.), or g. flexible sprinkler pipe. | NULL
EP-2019-00570 | 2019-01-25 | 863 W 52ND AVENUE, Vancouver, BC V1V 1V1 | Electrical Permit | Residential | New | Completed | Installation / Repair - Residential - Electrical Wiring of new Home for a one-family dwelling with a secondary suite. A/C unit proposed at the rear AMENDMENT: May 24, 2019 Permit to read Service is Duplex Meter base. One Meter for main house and one meter for Suite. | 25000
EP-2019-00571 | 2019-01-25 | 3408 W 36TH AVENUE, Vancouver, BC V6N 2R9 | Electrical Permit | Residential | Renovation | Completed | Installation / Repair - Residential - Upgrade service 100 amps to 200amp/kit/ensuite/laundry renovation No building work proposed | 15000
BP-2019-00235 | 2019-01-18 | 555 W CORDOVA STREET, Vancouver, BC | Building Permit | Building Permit (BP) | Temporary Building / Structure | Completed | High Density Housing / Commercial - Temporary Building / Structure - To erect 1 - 30' diameter flexible tent for the Blue Monday event for a limited period of time expiring January 21, 2019. | 10000
EP-2019-00579 | 2019-01-18 | 555 W CORDOVA STREET, Vancouver, BC | Electrical Permit | Commercial | New | Expired | Special Event - Generator supplied for Special Event Sun Wing Blue Monday | NULL
BP-2019-00238 | 2019-02-15 | 650 W 41ST AVENUE, Vancouver, BC V5Z 2M9 | Building Permit | Building Permit (BP) | Addition / Alteration | Completed | Field Review - Addition / Alteration - #115 - Mall Interior alterations to provide improvements for a new retail tenant in CRU #115 (relocated from #453) in this commercial building (Oakridge Mall) on this site. Scope of work: remove existing partition walls, millwork, finishes, (washroom and back door to remain). Construct new walls, millwork, ceiling, finishes, lighting, sprinkler alt to change layout. REVISION #1 - the following changes have been noted. May16/19 mk - Remove proposed VIP room and office to increase retail area. - Relocate coffee bar and lunch room and adjust related ceiling. ******************************************* OK for field review as per Jamie Zhang, Jan.18/19 Letters of Assurance: -Schedule A by Andrew Cheung, Architect, AIBC. ph#604.685.2088 -Architectural Schedule B by Andrew Cheung, Architect, AIBC. ph#604.685.2088. -Electrical Schedule B by P.L. Leung, P,Eng. Ph#604.609.0500. - Mechanical/Plumbing by Ron Braun, M.Sc.,P.Eng. ph#604.609.0500 Energy upgrade: L2 - Lighting - Upgrade to incorporate Space Control systems (per 9.4.1.2 of ASHRAE 90.1 - 2010) | 500000
BP-2019-00240 | 2019-06-26 | 1319 W 46TH AVENUE, Vancouver, BC V6M 2K4 | Building Permit | Building Permit (BP) | Demolition / Deconstruction | Completed | Low Density Housing - Demolition / Deconstruction - To demolish the existing one family dwelling building on this site by means of deconstruction. This permit is subject to the Green Demolition Bylaw (11023) Note: Pre-1950 recycling requirement: 75% of non-hazardous construction waste | 15000
BP-2019-00241 | 2019-02-26 | 1319 W 46TH AVENUE, Vancouver, BC V6M 2K4 | Building Permit | Building Permit (BP) | Salvage and Abatement | Completed | Low Density Housing - Salvage and Abatement - Salvage and abatement Permit QP: Jereld Salazar Company: EMTEC Environmental Consulting | 0
DB-2019-00242 | 2019-09-05 | 1323 W 46TH AVENUE, Vancouver, BC V6M 2K4 | Building Permit | Development and Building Permit (DB) | New Building | Issued | Low Density Housing - New Building - To construct a 1.5 storey laneway house building ($231,450) with an attached garage providing 2 parking spaces + 1 on grade parking space, having vehicular access from the lane. 1- Covenant registered at the Land Title Office under CA7574188 2- Structural and Geo technical schedule B: Tsung-Hua Yang(604-729-0585) 3- HPO: Enrich Custom Homes Ltd. "Combustible projections or roof soffits on an exposing building face shall not project to less than .45m from the property line and shall be in compliance with VBBL 2014 9.10.15.5.(9)" The entire building, INCLUDING THE ATTACHED GARAGE, to be sprinklered to NFPA 13D. ******THIS PERMIT HAS BEEN ISSUED UNDER THE REQUIREMENTS OF VBBL 2014 AND THE GREEN HOMES PROGRAM****** | 231450
GP-2019-00233 | 2019-01-24 | 6311 LARCH STREET, Vancouver, BC V6M 4E8 | Gas Permit | Residential | New | Completed | Residential - Venting and hook up only | NULL
SP-2019-00134 | 2019-01-25 | 2509 W 5TH AVENUE, Vancouver, BC V6K 1S9 | Sprinkler Permit | Residential | New | Completed | Residential - Sprinkler system for new SFD with suite. Exterior and interior alterations to lift house for ceiling height by adding new foundation and slab; adding secondary suite to basement; adding new garage with rear lane access to this existing inside with lane site. Building To Be Sprinklered To NFPA 13D x 2 | NULL
SP-2019-00135 | 2019-01-25 | 1655 ANGUS DRIVE, Vancouver, BC V6J 4H2 | Sprinkler Permit | Residential | New | Completed | Residential - Sprinkler system for new SFD Exterior and interior alterations to add a new one-storey plus basement addition with a covered terrace and porch and add a new deck at rear; upgrades to exterior cladding materials, windows and alterations to roof with a new porch at the front, relocate pool and construct a new pool house at the rear; new detached three-car garage (33.917' X 23.0) with new driveway access; new electrical kiosk and provide overall extensive landscaping to this existing 2-storey with basement single family dwelling inside with no lane site. Building To Be Sprinklered To NFPA 13D As Per VBBL Requirements | NULL
SP-2019-00138 | 2020-05-15 | 1133 MELVILLE STREET, Vancouver, BC V6E 4E5 | Sprinkler Permit | Commercial | New | Issued | Commercial - To install sprinklers to NFPA 13 2013 in the below ground portion and standpipes throughout this 37 storey building Remainder of building to be submitted in future. To construct a 38 storey mixed -use building (37 storey per Zoning and Development Bylaw) consisting of: 1 st storey (Basement) - Loading bay and Drop-off Lobby 2 nd storey (Level 1) - Restaurant (A-2) shell , Fitness Amenity & Main Entry Lobby 3 rd storey (Level 2) - Conference Centre 4 rd to 37 th storeys ( Level 3 to Level 36) - office tower (Group D) 38 storey (Roof/Level 37) - in-door pre-function area interconnected with Level 36, | NULL
SP-2019-00137 | 2019-01-28 | 3934 LILLOOET STREET, Vancouver, BC V5R 2E8 | Sprinkler Permit | Residential | New | Completed | Residential - Sprinkler installation for new One family dwelling with secondary suite | NULL
EP-2019-00582 | 2019-01-29 | 3339 COLLINGWOOD STREET, Vancouver, BC V6S 2A2 | Electrical Permit | Residential | Addition | Completed | Installation / Repair - Residential - install finishing to rooftop deck | 490.5
PP-2019-00266 | 2019-01-23 | 3969 W 20TH AVENUE, Vancouver, BC V6S 1G3 | Plumbing Permit | Residential | New | Completed | Residential - install 1 gravity & 1 pump sump | NULL
PP-2019-00270 | 2019-01-24 | 5698 VICTORIA DRIVE, Vancouver, BC | Plumbing Permit | Commercial | New | Completed | Commercial - plumbing GI 1:100 GPM GI 2: 7 GPM GI 3: 20 GPM | NULL
PP-2019-00268 | 2019-01-23 | 3591 TRAFALGAR STREET, Vancouver, BC V6L 2L9 | Plumbing Permit | Residential | New | Completed | Residential - Two Sump One With Pump & One Without | NULL
EP-2019-00586 | 2019-02-01 | 350 SE MARINE DRIVE, Vancouver, BC V5X 2S5 | Electrical Permit | Commercial | Renovation | Completed | Installation / Repair - Commercial - re-locating main row lighting , re-locate fascia lighting and re-locating refrigerated cases | 15000
DB-2019-00245 | 2019-03-25 | 4355 SIDNEY STREET, Vancouver, BC V5N 5S6 | Building Permit | Development and Building Permit (DB) | New Building | Completed | Low Density Housing - New Building - To construct a 2 storey laneway house building ($176,575) with an open parking pad (over gravel) providing 1 parking space, having vehicular access from the 20' Lane. Note: This is a 1 ½ storey building pursuant to the Zoning & Development By-law. 1. Covenant registered at the Land Title Office under CA7337876 2. No Strata Titling permitted 3. No A/C Unit proposed 4. Schedule B: Jason Hui P.Eng (778.319.3403) Structural & Geotechnical 6. BC Housing: Rishi Holdings Ltd. NOTE: To achieve the required FSR. A floor space exclusion of 3% has been applied to this application as per section 11.24.18 of the district schedule, to accommodate improved building performance. Address has been assigned per the approved plans as the fire/emergency access to the laneway house is from the East side. This access must be provided & maintained at 20' Lane at all times in accordance with the Building By-law. "Combustible projections or roof soffits on an exposing building face shall not project to less than .45m from the property line and shall be in compliance with VBBL 2014 9.10.15.5.(9)" The entire building, INCLUDING THE ATTACHED GARAGE (if applicable), to be sprinklered to NFPA 13D Enhanced. ******THIS PERMIT HAS BEEN ISSUED UNDER THE REQUIREMENTS OF VBBL 2014 AND THE GREEN HOMES PROGRAM****** Note: See DB-2019-00182 for Bldg 1 on site (principal bldg) addressed 4375 Sidney St. | 176575
BP-2019-00246 | 2019-02-14 | 626 W PENDER STREET, Vancouver, BC V6B 1V9 | Building Permit | Building Permit (BP) | Addition / Alteration | Completed | Field Review - Addition / Alteration - 2nd, 4th, & 6th floors Interior alterations for selective demo of non load-bearing partitions only on the 2nd, 4th, and 6th floors of this existing Arts or Self Improvements School use tenant in this existing commercial Building. Scope of work: to remove one wall on the 2nd floor, two walls on the 4th floor, and one wall on the 6th floor. Tenant: Learningwise Education Inc. (DBA University Canada West occupying the basement, levels 1 to 4, and 6) Note: DBI is to confirm if a sprinkler permit is required. OK for field review and one BP for the interior alterations on three separate floors for the same tenant as per Stewart Cowdell, January 18, 2019.(per H.Chow) Architectural Schedule B Submitted by Navid Fereidooni, Architect AIBC. ph#604.866.5555. Energy upgrade: L2 - Lighting - Upgrade to incorporate Automatic Lighting Shutoff (per 9.4.1.1 of ASHRAE 90.1 - 2010) | 3000
SP-2019-00140 | 2019-01-26 | 943 E 24TH AVENUE, Vancouver, BC V5V 2A8 | Sprinkler Permit | Residential | New | Completed | Residential - To install piping and fixtures for a new duplex.. To construct a 2-storey two-family dwelling with a detached accessory building (garage) at the rear providing 2 parking spaces, having vehicular access from the lane. | NULL
SP-2019-00141 | 2019-01-25 | 2750 W 42ND AVENUE, Vancouver, BC V6N 3G5 | Sprinkler Permit | Residential | New | Completed | Residential - Sprinkler installation for Laneway house To construct a 2 storey laneway house building with an attached garage providing 1 parking space + 1 on grade parking space, having vehicular access from the lane. | NULL
PP-2019-00272 | 2019-01-29 | 870 E 10TH AVENUE, Vancouver, BC V5T 2B1 | Plumbing Permit | Residential | Renovation | Completed | Residential - To Continue work started by others Re: PP-2016-04953 | NULL
GP-2019-00236 | 2019-01-29 | 870 E 10TH AVENUE, Vancouver, BC V5T 2B1 | Gas Permit | Residential | Renovation | Completed | Residential - to continue work started by others, re: GP-2017-01501 and GP-2017-01500 Rough in for the Range and BBQ boiler is complete | NULL
PP-2019-00275 | 2019-02-25 | 8726 MONTCALM STREET, Vancouver, BC V6P 4R2 | Plumbing Permit | Commercial | Tenant Improvement | Completed | Commercial - Repipe of domestic water in building | NULL
PP-2019-00325 | 2019-01-29 | 4576 MANOR STREET, Vancouver, BC V5R 3X5 | Plumbing Permit | Residential | New | Completed | Residential - Plumbing | NULL
GP-2019-00241 | 2019-01-24 | 22 W 23RD AVENUE, Vancouver, BC V5Y 2G7 | Gas Permit | Residential | Renovation - Dwelling Unit(s) only | Completed | Residential - HWT replacement No building work proposed | NULL
GP-2019-00242 | 2019-01-24 | 4454 W 13TH AVENUE, Vancouver, BC V6R 2V3 | Gas Permit | Residential | Renovation - Dwelling Unit(s) only | Completed | Residential - HWT replacement No building work permitted | NULL
GP-2019-00243 | 2019-01-24 | 3391 W 22ND AVENUE, Vancouver, BC V6S 1J1 | Gas Permit | Residential | Renovation - Dwelling Unit(s) only | Completed | Residential - HWT replacement No building work permitted | NULL
GP-2019-00244 | 2019-01-24 | 3369 ANZIO DRIVE, Vancouver, BC V5M 4C9 | Gas Permit | Residential | Renovation - Dwelling Unit(s) only | Completed | Residential - HWT REPLACEMENT No building work permitted | NULL
GP-2019-00245 | 2019-01-24 | 1132 E 14TH AVENUE, Vancouver, BC V5T 2P3 | Gas Permit | Residential | Renovation - Dwelling Unit(s) only | Completed | Residential - HWT replacement No building work permitted | NULL
GP-2019-00246 | 2019-01-24 | 4068 W 16TH AVENUE, Vancouver, BC V6R 3E1 | Gas Permit | Residential | Renovation - Dwelling Unit(s) only | Completed | Residential - HWT replacement No building work permitted | NULL
GP-2019-00248 | 2019-01-24 | 3714 W 12TH AVENUE, Vancouver, BC V6R 2N6 | Gas Permit | Residential | Renovation - Dwelling Unit(s) only | Completed | Residential - HWT replacement No building work permitted | NULL
GP-2019-00249 | 2019-01-24 | 1588 W 57TH AVENUE, Vancouver, BC V6P 1T2 | Gas Permit | Residential | Renovation - Dwelling Unit(s) only | Completed | Residential - HWT replacement No building work permitted | NULL
GP-2019-00250 | 2019-01-24 | 2276 E 19TH AVENUE, Vancouver, BC V5N 2J7 | Gas Permit | Residential | Renovation - Dwelling Unit(s) only | Completed | Residential - HWT replacement | NULL
GP-2019-00251 | 2019-01-24 | 4362 W 2ND AVENUE, Vancouver, BC V6R 1K3 | Gas Permit | Residential | Renovation - Dwelling Unit(s) only | Completed | Residential - HWT replacement No building work permitted | NULL
PP-2019-00276 | 2019-01-23 | 2959 W 16TH AVENUE, Vancouver, BC V6K 3C7 | Plumbing Permit | Residential | New | Completed | Residential - TO INSTALL 2 OUTSIDE SUMP 1 WITH PUMP | NULL
SP-2019-00144 | 2019-01-23 | 5378 WINDSOR STREET, Vancouver, BC V1V 1V1 | Sprinkler Permit | Residential | New | Completed | Residential - To install 11 sprinkler heads ** Amend 02/01/2019** uploaded revised drawings on to application documents | NULL
SP-2019-00147 | 2019-01-23 | 4107 W 12TH AVENUE, Vancouver, BC V6R 2P5 | Sprinkler Permit | Residential | New | Completed | Residential - To install 30 sprinkler heads | NULL
SP-2019-00149 | 2019-01-25 | 2733 W 31ST AVENUE, Vancouver, BC V6L 1Z9 | Sprinkler Permit | Residential | New | Completed | Residential - To install 41 sprinkler heads To permit exterior and interior alterations to replace exterior cladding ; upgrading windows; add an additional area to the rear covered porch; dig out small crawl space to make livable in basement, and repair garage roof and cladding to match house, to this existing single family home on inside with lane site. ***Entire Building to be Sprinklered to NFPA-13D*** | NULL
SP-2019-00154 | 2019-01-28 | 4183 W 14TH AVENUE, Vancouver, BC V6R 2X6 | Sprinkler Permit | Residential | New | Completed | Residential - sprinkler system To construct a 2 storey + cellar one-family dwelling with a detached accessory building (garage) at the rear providing 2 parking spaces, having vehicular access from the lane. | NULL
PP-2019-00277 | 2019-01-23 | 3579 WALKER STREET, Vancouver, BC V5N 5A9 | Plumbing Permit | Residential | New | Completed | Residential - two outside sump without pump | NULL
GP-2019-00253 | 2019-01-19 | 3374 ONTARIO STREET, Vancouver, BC V5V 3E7 | Gas Permit | Residential | Renovation | Completed | Residential - RE&RE GAS RANGE | NULL
EP-2019-00592 | 2019-01-29 | 2856 WALL STREET, Vancouver, BC V5K 1B2 | Electrical Permit | Residential | Renovation | Completed | Installation / Repair - Residential - Removing 2-3 knob and tube cicuits and replaceing with wire mold surface boxes No building work proposed | 3800
PP-2019-00278 | 2019-01-23 | 4544 PRINCE ALBERT STREET, Vancouver, BC V5V 4K2 | Plumbing Permit | Residential | New | Completed | Residential - two out side sump with out pump | NULL
PP-2019-00279 | 2019-01-23 | 5690 INVERNESS STREET, Vancouver, BC V1V 1V1 | Plumbing Permit | Residential | New | Completed | Residential - need to install outside storm sump and hookup sanitary and storm to the city * Amend 02/25/2019** this is a residential permit not a commercial | NULL
GP-2019-00288 | 2019-01-29 | 943 E 24TH AVENUE, Vancouver, BC V5V 2A8 | Gas Permit | Residential | New | Completed | Residential - ONE COMPLETE BOILER AND JUST PIPING FOR ONE FIREPLACE, ONE STOVE AND FIREPIT AND OE BBQ amend permit October 8 2019: PLEASE MAKE STOVE AS COMPLETE INSTEAD OF PIPING ONLY. THANKS. AMENDMENT: October 10, 2019 Change the Fire pit to complete | NULL
BP-2018-06164 | 2019-04-15 | 2521 OXFORD STREET, Vancouver, BC V5K 1M9 | Building Permit | Building Permit (BP) | New Building | Completed | High Density Housing / Commercial - New Building - To construct a 2 storey one-family (Infill) dwelling (Building 2) with an attached one-car garage and one surface space on the northerly portion of this site, for a total of two parking spaces on site with access from lane ($375,000) Schedule B (Structural & Geotech) submitted by Henry Sy-Ning Hsu, P.Eng, 604-322-7158 Energy Upgrade Proposal submitted by Tommy Byun of Capital Home Energy, 604-562-0387 Notes: 1. BCH Form provided 2. Project value paid under Main dwelling application BP-2018-06163 3. Dwelling to be sprinklered to NFPA 13D 4. Permit issued under VBBL 2014 requirements 5. Interconnected storage garage for use by Infill dwelling 6. related to SU-2018-00168 and SW-2018-00241 (sewer) 7. SW (Water connection) permit required prior to permit completion. REV #1: -Doors, Windows, and skylight changes -Revised balcony detail -East elevation roof plan: added Mast on Plan -Updated limiting distance calculation | 0
BP-2018-06168 | 2019-01-07 | 7297 MAIN STREET, Vancouver, BC | Building Permit | Building Permit (BP) | Addition / Alteration | Completed | Field Review - Addition / Alteration - Interior alterations and a change of use of approximately 228 sq. ft from a Cannabis use to Health Care office use thereby increasing the floor area for the existing Health Care Office with ancillary Small Scale Pharmacy in this existing mixed use building. Scope of work to include construction of new interior walls to create physicians rooms, electrical work. OK For Field Review as per A. Campbell, November 27, 2018. Note: 1. Energy trigger chosen; L2- Lighting - Upgrade all hard wired Lighting within scope of work area to High Efficiency light systems | 15000
EP-2018-10221 | 2019-01-24 | 3601 W 16TH AVENUE, Vancouver, BC V6R 3C3 | Electrical Permit | Commercial | New | Expired | Temporary Power - Commercial - INSTALLATION OF TEMPORARY POWER SHACK WE WILL NOT BE INSTALLING THE TEMP POWER SHACK. Effective one year from date of issuance SCOPE TO BE: TEMP POWER CONNECTIONS TO SITE TRAILERS, SATELLITE PANELS | NULL
BP-2018-06170 | 2019-01-18 | 777 DUNSMUIR STREET, Vancouver, BC | Building Permit | Building Permit (BP) | Addition / Alteration | Completed | Field Review - Addition / Alteration - H034A - lower mall /Howe "H" level Interior alterations to provide tenant improvements for retail unit H034A at this existing commercial building on this site. Scope of work: remove base material, flooring, display wall units/millwork, t-bar ceiling, lighting, storefront finishes, signs, all storefront millwork, remove/replace grille closure, construct new partitions, door, millwork, ceiling work, power/communication, finishes, mechanical, electrical and sprinkler work. TENANT: Mobile Klinik Professional Smartphone Repair Letters of Assurance submitted by: - Schedule A and Architectural Schedule B, Mary Joann Zulueta, AIBC, 587.355.8433 - Mechanical/Fire/Electrical Schedule B, Alessandro A. Madonna, P.Eng, 905.265.1911 Okay for Field Review per M. Lee. Energy upgrade: L2 - HVAC - Clean and Balance all Air Systems (per 6.7.2.3.2 of ASHRAE 90.1 - 2010) | 45000
SP-2019-00152 | 2019-01-25 | 221 CARRALL STREET, Vancouver, BC | Sprinkler Permit | Commercial | Tenant Improvement | Completed | Commercial - We will be adding 4 sprinkler heads This permit has been issued for sprinkler system alterations (add, relocate and remove) to the 2014 VBBL and NFPA 13, 2013 for Interior alterations to provide improvements for a new Restaurant Class 1 tenant in this existing Restaurant Class 1 at 221 Carrall Street on the ground floor of this commercial building on this site. Kitchen and equipment to remain the same. Does not include any of the following: a. hydraulic calculations, b. change in occupancy and /or hazard classification, c. warehouse storage arrangements, d. mobile compact storage arrangements, e. New alternative solutions and/or modifications to existing alternative solutions, f. changes to the sprinkler system supply piping (e.g. valves, mains, cross-mains, branch-lines, etc.), or g. flexible sprinkler pipe. | NULL
EP-2019-00595 | 2019-02-07 | 3186 E 27TH AVENUE, Vancouver, BC V1V 1V1 | Electrical Permit | Residential | New | Completed | Installation / Repair - Residential - Wiring and installing new Laneway house. MAIN SERVICE: 200 AMPS, MAIN HOUSE:100 AMPS, LWH: 100 AMPS. | 8000
GP-2019-00256 | 2019-01-25 | 5292 ST. CATHERINES STREET, Vancouver, BC V1V 1V1 | Gas Permit | Residential | New | Completed | Residential - Venting and hook up only | NULL
EP-2019-00599 | 2019-01-31 | 3277 E 17TH AVENUE, Vancouver, BC V5M 2N9 | Electrical Permit | Residential | New | Completed | Installation / Repair - Residential - Service relocation due to new laneway. (LWH address: 3281 E 17th) | 500
SP-2019-00153 | 2019-01-23 | 1861 E 51ST AVENUE, Vancouver, BC V5P 1W1 | Sprinkler Permit | Residential | New | Completed | Residential - Install sprinklers in LWH | NULL
PP-2019-00283 | 2019-02-13 | 586 E 27TH AVENUE, Vancouver, BC V5V 2K6 | Plumbing Permit | Residential | New | Completed | Residential - Outside sump installation for new Laneway house | NULL
EP-2019-00603 | 2019-01-30 | 2238 E 35TH AVENUE, Vancouver, BC V5P 1C2 | Electrical Permit | Residential | New | Completed | Installation / Repair - Residential - Infill building -wire cable tv and security alarm telephone and network door bell, vacuum rough-in-only | 1900
BP-2018-06171 | 2019-01-02 | 1305 DAVIE STREET, Vancouver, BC V1V 1V1 | Building Permit | Building Permit (BP) | Addition / Alteration | Completed | High Density Housing / Commercial - Addition / Alteration - Interior alterations for new retail food (E) tenant 16 seats and 3 staff. This is a first tenant in a new CRU space. No grease laden vapours proposed in kitchen. | 250000
SP-2018-02663 | 2019-01-15 | 3827 W BROADWAY, Vancouver, BC V6R 2C2 | Sprinkler Permit | Residential | New | Completed | Residential - To install new sprinkles system To construct a 2 storey + cellar one-family dwelling with a detached accessory building (garage), at the rear providing 3 parking spaces, having vehicular access from the lane. | NULL
BP-2018-06175 | 2019-02-12 | 1534 HARWOOD STREET, Vancouver, BC V6G 1X9 | Building Permit | Building Permit (BP) | Addition / Alteration | Completed | High Density Housing / Commercial - Addition / Alteration - Elevator Upgrade - Interior alterations to provide elevator upgrades to one (1) elevator at the existing 11-storey multiple dwelling building on this site for CSA-B44 upgrade. Scope of work: - Install a Dedicated Detection and Recall System (DDRS). - Install smoke detectors at elevator lobbies and shaft.. - New Exterior lighting at roof top for path of egress Notes: - AL-2018-00272 for DDRS is accepted. - EP-2018-10361 - Schedule B, Architectural and Electrical, A.J. Franklin, P.Eng , 604-298-4858 | 26775
BP-2018-06181 | 2019-01-17 | 1927 KITCHENER STREET, Vancouver, BC V5L 2W6 | Building Permit | Building Permit (BP) | Salvage and Abatement | Completed | Low Density Housing - Salvage and Abatement - Salvage and Abatement Permit QP: Ramin Hamidnejad Company: Kinetic OHS Services | 0
DB-2018-06185 | 2019-09-18 | 2739 E 5TH AVENUE, Vancouver, BC V5M 1N3 | Building Permit | Development and Building Permit (DB) | New Building | Completed | Low Density Housing - New Building - To construct a 2 storey one-family dwelling with a secondary suite located in the Basement/Cellar with a detached accessory building (garage), at the rear providing 2 parking spaces, having vehicular access from the lane. Note: This is a 2 storey building pursuant to the Zoning and Development By-Law 1- Covenant registered at the Land Title Office under CA7455909 2- No strata titling permitted 3- No proposed bar sink 4- A/C external component proposed in rear yard. "Owner to provide a letter notifying 2733 E 5th property owner that excavation will be close to the foundation prior to the commencement of the demolition work". "Combustible projections or roof soffits on an exposing building face shall not project to less than .45m from the property line and shall be in compliance with VBBL 2014 9.10.15.5.(9)" The entire building, INCLUDING THE ATTACHED GARAGE (if applicable), to be sprinklered to NFPA 13D. Any alterations or conversions to the attached garage (if applicable) to habitable living space shall not be permitted without first obtaining the approval of the Director of Planning and the Chief Building Official. Thermal protection measures and Laneway house design guidelines shall be required to be met prior to the approval of the conversion. ******THIS PERMIT HAS BEEN ISSUED UNDER THE REQUIREMENTS OF VBBL 2014 AND THE GREEN HOMES PROGRAM****** | 728555
PP-2019-00284 | 2019-02-13 | 5461 CHAMBERS STREET, Vancouver, BC V5R 3M3 | Plumbing Permit | Residential | New | Completed | Residential - Outside sump without pump installation for new Laneway house | NULL
EP-2019-00604 | 2019-01-31 | 2303 GRAVELEY STREET, Vancouver, BC | Electrical Permit | Residential | New | Completed | Installation / Repair - Residential - low voltage prewiring and partial finish | 1960
EP-2019-00605 | 2019-02-05 | 650 W GEORGIA STREET, Vancouver, BC V6B 4N9 | Electrical Permit | Commercial | Tenant Improvement | Completed | Installation / Repair - Commercial - #1900 -19th floor Re & Re Fire Alarm Speakers. Verification Required. | 2500
PP-2019-00288 | 2019-01-23 | 131 E 46TH AVENUE, Vancouver, BC V5W 1Z3 | Plumbing Permit | Residential | New | Completed | Residential - Install one outside sump | NULL
EP-2019-00606 | 2019-01-23 | 3348 NAPIER STREET, Vancouver, BC V5K 2X3 | Electrical Permit | Residential | New | Expired | Temporary Power - Residential - 100 amp temporary power pole | NULL
GP-2019-00258 | 2019-01-30 | 8563 SELKIRK STREET, Vancouver, BC V6P 4J1 | Gas Permit | Residential | Renovation | Completed | Residential - Boiler replacement No building work permitted ** Amend 01/31/2019*** Issued permit to Rory Thomas in error ************* Amend: Jan. 31st: correct company /contractor name should be: Save on water heater & furnace | NULL
GP-2019-00257 | 2019-01-28 | 2926 W 42ND AVENUE, Vancouver, BC V6N 3G9 | Gas Permit | Residential | Addition | Completed | Residential - TO INSTALL 1 FURNACE No building work permitted | NULL
GP-2019-00259 | 2019-01-29 | 1541 W 68TH AVENUE, Vancouver, BC V6P 2V4 | Gas Permit | Residential | New | Completed | Residential - gas line for a fireplace, boiler, stove and bbq | NULL
EP-2019-00612 | 2019-02-01 | 856 E 28TH AVENUE, Vancouver, BC V5V 2N8 | Electrical Permit | Residential | New | Completed | Installation / Repair - Residential - Rough Wire, Service and Finishing to be completed. MAIN SERVICE: 200 AMPS HOUSE BREAKER 125 AMPS SUITE BREAKER 100 AMPS LANEWAY BREAKER 100 AMPS | 8000
BP-2019-00248 | 2020-07-07 | 3128 KINGS AVENUE, Vancouver, BC V5R 4T4 | Building Permit | Building Permit (BP) | New Building | Issued | High Density Housing / Commercial - New Building - To construct a 3-storey multiple dwelling residential building containing 3 dwelling units and a detached two-car garage. ******THIS PERMIT HAS BEEN ISSUED UNDER THE REQUIREMENTS OF VBBL 2014 AND REVIEWED DURING THE 2020 COVID-19 PANDEMIC CRISIS. ******** Building Review Branch Notes: - Sch-A, Sch-D-1, Geo. B, Struct. B, & Arch. B are submitted. - Entire building is sprinklered to NFPA 13R requirements. - Detached two-car garage is not sprinklered. - All new windows, doors, and skylights shall conform to AAMA/WDMA/CSA101/I.S.2/A440, NAFS. | 500000
DB-2019-00249 | 2019-03-28 | 6113 BEATRICE STREET, Vancouver, BC V5P 3R3 | Building Permit | Development and Building Permit (DB) | Addition / Alteration | Completed | Field Review - Addition / Alteration - Exterior alterations to reduce the depth of the rear deck in this existing one family dwelling on this site. OK for field review as per Jamie Zhang, Jan.21/19 | 500
BP-2019-00250 | 2019-02-11 | 1500 W GEORGIA STREET, Vancouver, BC V6G 2Z6 | Building Permit | Building Permit (BP) | Addition / Alteration | Completed | Field Review - Addition / Alteration - #450, #460 and #480 - 4th floor Interior alterations to demise the existing office space on the 4th floor (#450) into 3 units to be #450, #460 and #480 and to provide tenant improvements to each new General Office unit including the removal of a counter and sink from #450 in this existing commercial building. Scope of work: remove partition/door, millwork, electrical/data and wiring and plumbing fixture from #450 and to construct two (2) new demising walls, interior partition walls, doors, millwork, finishes, ceiling work, electrical, plumbing and sprinkler work in #460 and #480. Energy upgrade selected: L4 - Lighting - Upgrade all Lighting Controls (per 9.4.1 of ASHRAE 90.1 - 2010) OK for field review as per Howie Chow, January 21, 2019. | 60000
EP-2019-00629 | 2019-02-01 | 3356 E 29TH AVENUE, Vancouver, BC V5R 1W8 | Electrical Permit | Residential | New | Completed | Installation / Repair - Residential - LWH - New installation, 200 amp service connection,100 amp goes to main house,100 amp goes to lwh. service upgrade due to new lwh on site | 8000
EP-2019-00613 | 2019-01-21 | NULL | Electrical Permit | Commercial | NULL | Expired | Movie Set / Filming - MOVIE SET: Commercial "Project Buck" Site contact: Martin: 604-831-8806 ***NOTE: please email all dates and locations associated with this permit to: csinspectionclerks@vancouver.ca | NULL
EP-2019-00616 | 2019-02-15 | 718 DENMAN STREET, Vancouver, BC | Electrical Permit | Commercial | New | Expired | Temporary Power - Commercial - set up temporary electrical to allow for repair work to be completed fire damaged building, the electrical room Equitement is a total loss. We will replacing panel meter stack and providing temp power for emergency demo crew **Amend 03/04/2019*** AS PER INSPECTOR 400 AMP 3 PHASE 4 WIRE REBULIT 400 AMP SERVICE AFTER FIRE DAMAGE ** Amend 04/16/2019 as per contractor 100Amps 3hase 4wire 120/208 | NULL
EP-2019-00614 | 2019-01-21 | NULL | Electrical Permit | Commercial | NULL | Expired | Movie Set / Filming - MOVIE SET: Short film "Two Stans and a Dan" Site contact: Torbin: 604-312-6996 ***NOTE: please email all dates and locations associated with this permit to: csinspection.clerks@vancouver.ca | NULL
EP-2019-00619 | 2019-02-13 | 605 ROBSON STREET, Vancouver, BC | Electrical Permit | Commercial | Renovation | Completed | Installation / Repair - Commercial - #1270 - 12th floor - Low voltage security system installation. Mag locks on this permit. These mag locks will be controlled and powered from the low voltage security panel in the 12th floor comm room. 12th floor: The mag locks are being installed on the main double door -which is located just off the elevator area. Mag locks are tied into the fire alarm system. | 13222
EP-2019-00624 | 2019-02-05 | 810 BURRARD STREET, Vancouver, BC | Electrical Permit | Commercial | Tenant Improvement | Completed | Installation / Repair - Commercial - Lighting upgrade. Power upgrade. Fire alarm verification | 40000
PP-2019-00296 | 2019-03-11 | 2 W 12TH AVENUE, Vancouver, BC V5Y 1T5 | Plumbing Permit | Commercial | New | Expired | Commercial - 4 unit rental building renovation, new DWV and water pipe, engineered job - mechanical drawings dropped off at city back in July (Confusion then about client wanting to use Ontario St for sewer connection thus didn't pull permit then until issue was clarified - turns out Ontario sewer is not operational anyways so would like to pull permit now to able to proceed with work). BUILDING PERMIT WORK DESCRIPTION: To alter and convert the existing three story, multiple conversion dwelling containing six housekeeping units and one dwelling unit to a three story multiple conversion dwelling containing four dwelling units and a one-car detached garage h | NULL
EP-2019-00620 | 2019-02-01 | 1500 W GEORGIA STREET, Vancouver, BC V6G 2Z6 | Electrical Permit | Commercial | NULL | Expired | Annual / Operating - ANNUAL ELECTRICAL PERMIT CONNECTED LOAD: 700 KVA VALID: JAN 18/19 TO JAN 17/20 EP-2018-00632: Expired (Annual / Operating | NULL
EP-2019-00621 | 2019-02-01 | 3021 W 27TH AVENUE, Vancouver, BC V6L 1W6 | Electrical Permit | Residential | New | Completed | Installation / Repair - Residential - rough in and completion for alarm tel data video cctv and intercom | 6000
GP-2019-00264 | 2019-01-28 | 1867 W 61ST AVENUE, Vancouver, BC V6P 2C5 | Gas Permit | Residential | Renovation | Completed | Residential - Reno, Install 1 gas fireplace insert into brick masonry. Vent & connect only. No building work permitted | NULL
BP-2019-00253 | 2019-02-04 | 1500 HORNBY STREET #708, Vancouver, BC V6Z 2R1 | Building Permit | Building Permit (BP) | Addition / Alteration | Completed | Field Review - Addition / Alteration - #708 Interior alterations to provide improvements to unit #708 on the 7th floor in this existing multiple dwelling building. Letters of assurance rcvd J Borbrodt 604.512.3914 L2 - Appliances - Upgrade to an Energuide/Energy Star appliance (washer; dryer) | 80000
DB-2019-00254 | 2019-04-29 | 2241 E 35TH AVENUE, Vancouver, BC V5P 1C1 | Building Permit | Development and Building Permit (DB) | New Building | Completed | Low Density Housing - New Building - To construct a 2 storey laneway house building with 1 on grade parking space, having vehicular access from the lane. - No A/C unit proposed - B1/B2. Md. Shahidul Alam, P.Eng (604.653.7475) Structural & Geotechnical - HPO: KNC Investments Ltd. Note: - This is a 1 1/2 storey building pursuant to the Zoning & Development By-law. - Information regarding the principal building on the survey and site plan is for reference only. Any discrepancy between information regarding the principal building on the survey and/or site plan and approved permit drawings for the principal building are neither approved nor authorized under this laneway house permit. | 161250
DB-2018-06186 | 2019-09-19 | 2739 E 5TH AVENUE, Vancouver, BC V5M 1N3 | Building Permit | Development and Building Permit (DB) | Demolition / Deconstruction | Completed | Low Density Housing - Demolition / Deconstruction - Demolition – Conventional (Standard) To demolish the existing one family dwelling building on this site. | 15000
DB-2018-06188 | 2019-03-27 | 536 E 8TH AVENUE, Vancouver, BC V5T 1S8 | Building Permit | Development and Building Permit (DB) | Demolition / Deconstruction | Completed | Enquiry Centre - Demolition / Deconstruction - To demolish the existing two family dwelling building ($15,000) on this site by means of demolition. OK for SIPS as per C.Yue on Nov 28/18 Related S&A permit: BP-2018-06190 | 15000
BP-2018-06189 | 2019-01-11 | 420 W 16TH AVENUE, Vancouver, BC V5Y 1Z3 | Building Permit | Building Permit (BP) | Addition / Alteration | Completed | Field Review - Addition / Alteration - Interior alterations to 30 residential suites located in 3 multiple dwelling buildings on this site. Scope of work is to install new kitchen fan & ducting and upgrade bathroom fans & ducting in each suite. Letters of assurance rcvd John J. McCuaig 604.255.0992 (schedule D-1) Letters of assurance rcvd John J. McCuaig 604.255.0992 (architectural and mechanical) OK for Field Review as per M. McDiarmid on Oct 19, 2018 OK for BP only for exterior alterations to provide new kitchen vent and replacement of existing bathroom vent as per Susan Chang, October 19, 2018. Energy Upgrade Selected: L2 - HVAC - Install timers (up to 60 minute), or humidistat for washroom fan(s) | 65000
BP-2018-06190 | 2019-03-06 | 536 E 8TH AVENUE, Vancouver, BC V5T 1S8 | Building Permit | Building Permit (BP) | Salvage and Abatement | Completed | Enquiry Centre - Salvage and Abatement - Salvage and abatement permit only for DB-2018-06188 and to be completed under the supervision of a registered professional. This permit does not authorize demolition, deconstruction or construction work.and to be completed under the supervision of a registered professional. Qualified Professional - Steven Seewald of ALARA Environmental Health and Safety Ltd. (604) 724-2331 steven@alaraenvironmental.com Related to DB-2018-06188 | 0
DB-2019-00255 | 2019-02-20 | 2968 E 56TH AVENUE, Vancouver, BC V5S 2A4 | Building Permit | Development and Building Permit (DB) | Addition / Alteration | Completed | Low Density Housing - Addition / Alteration - Scope of work: Interior renovations, update kitchen, remove wall in dining rm, remove wall and replace wall with bedroom 18 inches (making kitchen bigger), close kitchen exterior door and replace with french doors, Renovate main bathroom, create master bedroom, update plumbing and electrical panel. Sch. B1/B2 - Clinto Yiu P.Eng (604.255.7670) Structural & Geotechnical ******THIS PERMIT HAS BEEN ISSUED UNDER THE REQUIREMENTS OF VBBL 2014 AND THE GREEN HOMES PROGRAM****** | 70000
SP-2019-00155 | 2019-04-30 | 2083 ALMA STREET #103, Vancouver, BC V6R 4N6 | Sprinkler Permit | Commercial | Tenant Improvement | Completed | Commercial - #103 - new signs being added so we need to add heads to have proper coverage due to signs. This permit has been issued for sprinkler system alterations (add, relocate and remove) to the 2014 VBBL and NFPA 13, 2013 for Interior alterations to provide tenant improvements to alter layout, including new/relocated refrigerated case, new fixtures / relocated fixtures. Does not include any of the following: a. hydraulic calculations, b. change in occupancy and /or hazard classification, c. warehouse storage arrangements, d. mobile compact storage arrangements, e. New alternative solutions and/or modifications to existing alternative solutions, f. changes to the sprinkler system supply piping (e.g. valves, mains, cross-mains, branch-lines, etc.), or g. flexible sprinkler pipe. | NULL
GP-2019-00262 | 2019-01-28 | 2991 KITCHENER STREET, Vancouver, BC V5K 3E6 | Gas Permit | Residential | Renovation | Completed | Residential - NEW GAS FIREPLACE WITH VENT AND HOOK UP No building work permitted | NULL
GP-2019-00261 | 2019-01-28 | 6684 VINE STREET, Vancouver, BC V6P 5W5 | Gas Permit | Residential | Renovation | Completed | Residential - Installation of replacement furnace No building work permitted | NULL
DB-2019-00258 | 2019-11-22 | 3310 FRASER STREET, Vancouver, BC V5V 4C1 | Building Permit | Development and Building Permit (DB) | Addition / Alteration | Cancelled | High Density Housing / Commercial - Addition / Alteration - Interior and exterior alterations to remove existing suite partition walls to allow for General Office- Shell (Group D) tenant suites at 3310, 3320, 3328 and 3330 Fraser in this existing 2 storey building. Proposed work includes structural, electrical, plumbing, and mechanical upgrades for the entire building. Building Review Branch Notes: 1. Proposed voluntary S4 upgrade. 2. Separate building permit required for tenant improvements. | 360000
BP-2018-06192 | 2019-01-15 | 22 E 5TH AVENUE, Vancouver, BC | Building Permit | Building Permit (BP) | Addition / Alteration | Completed | High Density Housing / Commercial - Addition / Alteration - Interior alterations and to provide tenant improvement for a new General Office (Group D) in this shell space on the 4th floor (unit 400) of this existing commercial building. Notes: 1. No exterior alterations. 2. Occupant load signs stating maximum occupant load to be posted on each office room. 3. Tenant space, or portion thereof, shall not be used for any other means other than the intended approved design and use. 4. Meeting rooms and lounges to be used by internal staff only as noted on plan, unless noted otherwise. Revision #1: Add stud wall to house electrical panel in Room 401, delete wall between Rooms 416 and 417 to create a larger room Room 416, and add swinging door, add swinging door to Room 426, and delete wall between Rooms 431 and 432 to create larger meting room. | 1255250
BP-2018-06193 | 2019-01-03 | 1485 MAPLE STREET, Vancouver, BC | Building Permit | Building Permit (BP) | Addition / Alteration | Completed | Enquiry Centre - Addition / Alteration - Interior/exterior alterations to remove and replace a portion of the foundation wall at the basement floor level of this existing Multiple Dwelling building on this site. Note: Wood repairs and 2' pony wall with 2 x 6 wood studs and concrete, and stucco finish to match existing. OK for SIPS as per Ian Mackie, November 28, 2018. Structural Schedule B, John Siefken, P. Eng., 604.525.4122 | 18000
BP-2018-06194 | 2019-01-16 | 1053 NICOLA STREET #2, Vancouver, BC V6G 2E1 | Building Permit | Building Permit (BP) | Addition / Alteration | Completed | Field Review - Addition / Alteration - Exterior alterations to replace sliding door with swing door and to replace a window at the rear. Interior alterations to replace a pocket door into the closet in unit #2 of this existing multiple dwelling building. Note: Building is not sprinklered | 1800
PP-2018-05374 | 2019-01-28 | 7777 CAMBIE STREET, Vancouver, BC V1V 1V1 | Plumbing Permit | Commercial | New | Completed | Commercial - Plumbing Works | NULL
EP-2019-00715 | 2019-02-02 | 84 W HASTINGS STREET, Vancouver, BC | Electrical Permit | Commercial | Addition | Completed | Installation / Repair - Commercial - Upgrade to existing security access control and alarm systems no maglocks | 3383
EP-2019-00628 | 2019-02-01 | 2816 ALAMEIN AVENUE, Vancouver, BC | Electrical Permit | Commercial | Addition | Completed | Installation / Repair - Commercial - repair damaged - branch circuits reference to Case File CF-2018-014184 | 3000
PP-2019-00298 | 2019-01-23 | 655 W PENDER STREET, Vancouver, BC | Plumbing Permit | Commercial | New | Completed | Commercial - retail GI 1 & 2 - 50 GPM GI 3 - 20 GPM ** Amend 03/12/2019** water closet 1 wash basin 1 ice maker 1 *** Amend 04/16/2019*** cancel 1 ice maker add 1 ice bin | NULL
GP-2019-00266 | 2019-01-28 | 3495 SEAFORTH DRIVE, Vancouver, BC V5M 4C6 | Gas Permit | Residential | New | Completed | Residential - Boiler replacement No building work permitted | NULL
GP-2019-00267 | 2019-01-21 | 1260 E 16TH AVENUE, Vancouver, BC V5T 2W5 | Gas Permit | Residential | Renovation | Completed | Residential - replacement of one boiler | NULL
PP-2019-00299 | 2019-01-23 | 3391 W 40TH AVENUE, Vancouver, BC V6N 3B5 | Plumbing Permit | Residential | New | Completed | Residential - - new plumbing and heating ** Amend 05/21/2019** add another laundry(washer) in the basement | NULL
EP-2019-00631 | 2019-02-01 | 1111 W GEORGIA STREET, Vancouver, BC V6E 4M3 | Electrical Permit | Commercial | Tenant Improvement | Completed | Installation / Repair - Commercial - #400 & #500 - 4th and 5th floors (full floors) Demo (including making safe all electrical). Supply & Install Lighting/Lighting Controls. Power Requirements . Distribution Mechanical (Electrical Requirements) | 500000
PP-2019-00300 | 2019-01-23 | 3272 W 34TH AVENUE, Vancouver, BC V6N 2K4 | Plumbing Permit | Residential | Renovation | Completed | Residential - Rough in new plumbing to the following fixtures : Basement : toilet , sink, bathtub ,laundry sink,autowasher Main floor: Kitchen sink, dishwasher , toilet , sink , icebox Top Floor: 3 toilets , 4 sinks, 1 bathtub , 2 showers | NULL
EP-2019-00714 | 2019-02-02 | 608 MAIN STREET, Vancouver, BC V6A 2V3 | Electrical Permit | Commercial | Addition | Completed | Installation / Repair - Commercial - Addition of an intercom system (access control) NOTE: NO BUILDING WORK ALTERATION PROPOSED | 2169
EP-2019-00633 | 2019-01-23 | 3863 W 31ST AVENUE, Vancouver, BC V6S 1Y2 | Electrical Permit | Residential | New | Expired | Temporary Power - Residential - Temp power pole ** Amend 01/23/2019** Valid Jan 23/2019 til Jan 22/2020 Work authorized by this permit is for placement of a temporary power pole only and does not authorize any site construction and/or excavation. A separate Building Permit will be required prior to commencement of any other work on this site. | NULL
EP-2019-00774 | 2019-02-02 | 4588 DUNBAR STREET, Vancouver, BC V5S 2G6 | Electrical Permit | Commercial | Addition | Completed | Installation / Repair - Commercial - Installation of security alarm & access control systems No maglocks | 35121
EP-2019-00638 | 2019-02-06 | 3057 W 14TH AVENUE, Vancouver, BC V6K 2X7 | Electrical Permit | Residential | New | Completed | Installation / Repair - Residential - Install main service at garage and subfeed home. Install all wiring relevant to new home construction. A/C unit proposed in the rear as per building permit.Including sub panel, receptacles, sump pumps, sewage pump. | 10000
BP-2019-00261 | 2019-05-31 | 3530 W 33RD AVENUE, Vancouver, BC V6N 2H4 | Building Permit | Building Permit (BP) | Demolition / Deconstruction | Completed | Low Density Housing - Demolition / Deconstruction - To demolish the existing one family dwelling building ($15,000) on this site by means of deconstruction. This permit is subject to the Green Demolition Bylaw (11023) Note: Pre-1950 recycling requirement: 75% of non-hazardous construction waste | 15000
PP-2019-00302 | 2019-01-23 | 4649 W 15TH AVENUE, Vancouver, BC V6R 3B5 | Plumbing Permit | Residential | New | Completed | Residential - Installing new plumbing fixtures inside the main house | NULL
BP-2019-00262 | 2019-02-25 | 3530 W 33RD AVENUE, Vancouver, BC V6N 2H4 | Building Permit | Building Permit (BP) | Salvage and Abatement | Completed | Low Density Housing - Salvage and Abatement - Salvage and Abatement Permit To be completed under the supervision of a registered professional. This permit does not authorize demolition, deconstruction or construction work. QP: Trevor Getty of Antiquity Environmental Consulting Building permit: DB-2019-00260 Demolition permit: BP-2019-00261 | 0
EP-2019-00634 | 2019-02-01 | 885 W GEORGIA STREET, Vancouver, BC V6C 3E8 | Electrical Permit | Commercial | NULL | Expired | Annual / Operating - Operations & Maintenance VALID: JAN 15, 2019 TO JAN 14, 2020 EP-2018-00263: Expired (Annual / Operating) | NULL
EP-2019-00636 | 2019-02-01 | 475 HOWE STREET, Vancouver, BC | Electrical Permit | Commercial | Addition | Completed | Installation / Repair - Commercial - installation of ddc controls | 9500
GP-2019-00270 | 2019-01-28 | 4002 W 19TH AVENUE, Vancouver, BC V6S 1E3 | Gas Permit | Residential | New | Completed | Residential - Install 2 gas fireplace installations in new home construction. | NULL
BP-2019-00264 | 2019-07-03 | 260 E 17TH AVENUE, Vancouver, BC V5V 1A7 | Building Permit | Building Permit (BP) | New Building | Issued | High Density Housing / Commercial - New Building - To alter and convert this existing two-storey character one-family dwelling to a three storey plus cellar multiple conversion dwelling containing two units ($1,147,000) B (Structural & Geotech) submitted by Tarouk A El-Amoury, P.Eng, 604-336-5080 Notes: 1. Dwelling to be sprinklered to NFPA 13D Requirements 2. This permit for main house only. 3. Project cost includes infill house (BP-2019-00265) 4. Related to engineering permits SU-2018-00805, SW-2018-00517, SW-2019-00145 Reviewed as per VBBL 2014. Revision #1 (Adessa. M, March 2022) As per approved DPMA DP-2019-00637 - Reconfiguration of stairs and surrounding walls, a step added in landing and run size changed from 9" to 8.5" - Interior layout changes as per drawing - Skylight size changed | 1400000
BP-2019-00265 | 2019-07-03 | 258 E 17TH AVENUE, Vancouver, BC V5V 1A7 | Building Permit | Building Permit (BP) | New Building | Issued | High Density Housing / Commercial - New Building - To develop a new 2-storey infill dwelling at the rear of the site with an attached two car garage having vehicular access from the lane ($253,000) B (Structural & Geotech) submitted by Tarouk A El-Amoury, P.Eng, 604-336-5080 Notes: 1. Infill Dwelling to be sprinklered to NFPA 13R Requirements 2. This permit for infill house only. 3. All documents saved under related permit BP-2019-00264 3. Project cost paid under related permit for main house BP-2019-00264 4. Related to engineering permits SU-2018-00805, SW-2018-00517, SW-2019-00145 | 0
DB-2018-06197 | 2019-05-24 | 6556 DOMAN STREET, Vancouver, BC V5S 3H4 | Building Permit | Development and Building Permit (DB) | Demolition / Deconstruction | Completed | Low Density Housing - Demolition / Deconstruction - To demolish the existing one family dwelling building ($15,000) on this site. | 15000
BP-2018-06198 | 2019-01-22 | 6556 DOMAN STREET, Vancouver, BC V5S 3H4 | Building Permit | Building Permit (BP) | Salvage and Abatement | Completed | Low Density Housing - Salvage and Abatement - Salvage and Abatement permit only and does not authorize any demolition or deconstruction work on the house. For Building permit DB-2018-06196 For Demolition permit DB-2018-06197 | 0
EP-2018-10281 | 2019-01-02 | 5058 JOYCE STREET, Vancouver, BC V5R 4G6 | Electrical Permit | Commercial | New | Completed | Interim - Commercial - Scope of work: slab, underground, raceways, grounding, branch circuits. Service connection to BC Hydro is not permitted under this permit | 150000
DB-2018-06203 | 2019-02-12 | 887 GREAT NORTHERN WAY, Vancouver, BC V5T 4T5 | Building Permit | Development and Building Permit (DB) | Addition / Alteration | Completed | Field Review - Addition / Alteration - Unit #280 Interior and exterior alterations to combine units #280 and #290, retaining #280, and to validate the occupancy as Laboratory (group F2), on the second floor of this existing commercial building on this site. Scope of work to include raising a portion of the existing floor level to match adjacent suite, removing exterior venting and replacing exterior door with window to match existing building windows. Exterior alterations acceptable per C. Sudiro, November 29, 2018. OK for Field Review per C. Sudiro, November 29, 2018. Related to DP-2018-01006 which validated the change of use under the Zoning & Development By-law. Address Note: Demising wall has been removed, combining #280 and #290 into one unit retaining #280. #290 has been cancelled and is to be removed from the building / suite. #280 is to be posted on the suite and is clearly visible from the suite entry prior to final inspection. Letters of Assurance submitted by: CRP Schedule A, Architectural Schedule B and Building Envelope Schedule D-1, Edwin Wong, 604.312.4889 Structural Schedule B, Michael O'Keefe, P. Eng., Struct Eng., 604.734.8822 Note: 1. Building is Sprinklered. Building inspector to determine on site if a separate sprinkler permit is required. 2. Energy Upgrade exempt - BOMA Best Building 3. Work is to provide landlord improvements only. No lighting work proposed under this permit. Separate permit(s) and ASHRAE checklist required for any future tenant improvements in this unit. | 30000
PP-2019-00306 | 2019-01-31 | 4433 ST. CATHERINES STREET, Vancouver, BC V1V 1V1 | Plumbing Permit | Residential | New | Completed | Residential - ONE outside sump with no pump | NULL
DB-2019-00266 | 2019-05-06 | 2808 E 23RD AVENUE, Vancouver, BC V5R 1B1 | Building Permit | Development and Building Permit (DB) | New Building | Completed | Low Density Housing - New Building - To construct a 2 storey laneway house building with an on grade parking space, having vehicular access from the lane. 1- No A/C unit proposed. 2- B1/B2. Alan Prahalad, P.Eng (604.831.1431) Structural & Geotechnical 3- HPO: Pushpinder Kalra Note: This is a 1 1/2 storey building pursuant to the Zoning & Development By-law. Information regarding the principal building on the survey and site plan is for reference only. Any discrepancy between information regarding the principal building on the survey and/or site plan and approved permit drawings for the principal building are neither approved nor authorized under this laneway house permit. | 134355
PP-2019-00307 | 2019-01-31 | 569 W 62ND AVENUE, Vancouver, BC V6P 2C8 | Plumbing Permit | Residential | New | Completed | Residential - Two outside sumps without pump | NULL
PP-2019-00308 | 2019-01-31 | 563 W 62ND AVENUE, Vancouver, BC V6P 2C8 | Plumbing Permit | Residential | New | Completed | Residential - Two outside sumps without pump ***** AMEND: March 3rd: 1 out side sump instead of 2 out side sump | NULL
EP-2019-00642 | 2019-01-22 | 2956 W 14TH AVENUE, Vancouver, BC V6K 2X6 | Electrical Permit | Residential | New | Completed | Installation / Repair - Residential - security,intercom,cctv ,tel,tv,comp,speaker,home theatre,wiring& completion | 3000
EP-2019-00643 | 2019-01-22 | 2952 W 14TH AVENUE, Vancouver, BC V6K 2X6 | Electrical Permit | Residential | New | Completed | Installation / Repair - Residential - security,tv,tel,computer wiring & completion | 1000
SP-2019-00160 | 2019-02-26 | 5385 ARGYLE STREET, Vancouver, BC V1V 1V1 | Sprinkler Permit | Residential | New | Completed | Residential - new sprinkler installation for SFD with SS | NULL
DB-2018-06209 | 2019-05-15 | 3225 TRUTCH STREET, Vancouver, BC V6L 2T3 | Building Permit | Development and Building Permit (DB) | New Building | Completed | Low Density Housing - New Building - To construct a 2 storey laneway house building ($217,500) with an open parking pad providing 1 parking space, having vehicular access from the 20' Lane. Note: This is a 1 ½ storey building pursuant to the Zoning & Development By-law. 1. Covenant registered at the Land Title Office under CA5848383 2. No Strata Titling permitted 3. No A/C Unit proposed 4. Schedule B: Makhan S. Dhillon P.Eng Structural & Geotechnical 5. Schedule B: Donald Yen (604) 261-6106 Architectural 6. BC Housing: Athoula Management Ltd NOTE: To achieve the required FSR. A floor space exclusion of 3% has been applied to this application as per section 11.24.18 of the district schedule, to accommodate improved building performance. Address has been assigned per the approved plans as the fire/emergency access to the laneway house is from the North side. This access must be provided & maintained at 20' Lane at all times in accordance with the Building By-law. "Combustible projections or roof soffits on an exposing building face shall not project to less than .45m from the property line and shall be in compliance with VBBL 2014 9.10.15.5.(9)" The entire building, INCLUDING THE ATTACHED GARAGE (if applicable), to be sprinklered to NFPA 13D Enhanced. ******THIS PERMIT HAS BEEN ISSUED UNDER THE REQUIREMENTS OF VBBL 2014 AND THE GREEN HOMES PROGRAM****** Note: See DB-2018-06206 for Bldg 1 on site (principal bldg) addressed 3229 Trutch Street. | 217500
DB-2018-06212 | 2019-01-16 | 456 SW MARINE DRIVE, Vancouver, BC V5X 0C4 | Building Permit | Development and Building Permit (DB) | Addition / Alteration | Completed | Field Review - Addition / Alteration - Level 3-456 SW Marine Dr (full floor) Exterior and interior alterations to provide new partition walls, washroom, and cladding & ATM machine on the North Elevation in this existing commercial/residential building on this site. *First tenant* Scope of work includes new partitions walls, doors, millwork, power/data, ceiling work, new lighting, finishes, men's/women's/unisex convenience washrooms, electrical, mechanical, plumbing and sprinkler work. TENANT: Royal Bank of Canada Letters of Assurance submitted by: - Schedule A and Architectural Schedule B, John E. Gustavson, AIBC, 604.687.2511 - Mechanical/Plumbing Schedule B, Rod Yeoh, 604.215.2888 - Electrical Schedule B, Naresh Arora, P.Eng, 416.849.6843 OK for field review as per C.Yue on Nov 29/18 OK for as per POD as per K.Campbell on Nov 29/18 No energy upgrade required. | 1000000
EP-2018-10749 | 2019-01-31 | 840 HOWE STREET, Vancouver, BC V6Z 2L2 | Electrical Permit | Commercial | Renovation | Completed | Installation / Repair - Commercial - To continue work started by others re: EP-2018-08277. change of contractor letter received in documents tab Permit was pulled by others (Kato Electric) for RW. Wespac will be completing the electrical finishing. Ashrae has been previously submitted by engineers. | 9000
DB-2018-06216 | 2019-05-09 | 1921 GRANT STREET, Vancouver, BC V5L 2Z1 | Building Permit | Development and Building Permit (DB) | Addition / Alteration | Completed | Low Density Housing - Addition / Alteration - Interior/Exterior alterations to this site with existing 2 storey two family dwelling with a detached accessory building (garage) at the rear providing 2 parking spaces, having vehicular access from the lane. one-family dwelling building with detached garage Scope of work : To add a 1/2 storey ( 268 square feet) to and 4 new windows. Energy Advisor Doug Martin, Amerispec inspection services 604-614-7985 Structural Engineer ERIC MAN , KSM ASSOCIATES LTD 604-874-3237 Scope of work to include energy and building upgrades in accordance with Article 11.2.1.4 of the 2014 Vancouver Building By-law and as required by the District Building Inspector. ALL NEW WORK TO MEET VBBL 2014. | 50000
DB-2018-06217 | 2019-04-01 | 6238 COLUMBIA STREET, Vancouver, BC V5Y 3J3 | Building Permit | Development and Building Permit (DB) | New Building | Completed | Low Density Housing - New Building - 1.5 LWH: New House - 2 Parking Spaces To construct a 2 storey laneway house building ($201,211.46) with an attached garage and 1 open parking pad, providing a total of 2 parking spaces, having vehicular access from the lane. Note: This is a 1 ½ storey building pursuant to the Zoning & Development By-law 1. No Strata Titling permitted 2. No A/C unit proposed 4. Schedule B: A.C.M. Wang P.Eng (604.618.6236) Structural & Geotechnical 5. HPO: Residential Builder- Koko Construction Ltd. 6238 Columbia St - Laneway House (1.5 storey) Address assigned per approved plans. Fire and Emergency street access (walkway) to the laneway house is from the south side. Street access must be provided and maintained at all times in accordance with the Building By-law. ******THIS PERMIT HAS BEEN ISSUED UNDER THE REQUIREMENTS OF VBBL 2014 AND THE GREEN HOMES PROGRAM****** | 201211.46
GP-2019-00271 | 2019-01-28 | 736 E 13TH AVENUE, Vancouver, BC V5T 2L3 | Gas Permit | Residential | Renovation | Completed | Residential - gas installation | NULL
EP-2019-00687 | 2019-01-30 | 403 E KENT AVENUE NORTH, Vancouver, BC V5X 4M2 | Electrical Permit | Commercial | Renovation | Completed | Installation / Repair - Commercial - #22 - 403 E Kent North (3) Receptacles, lighting, EM lighting for 8' by 8' packaging room. | 2000
EP-2019-00647 | 2019-02-03 | 408 W 37TH AVENUE, Vancouver, BC V5Y 2N3 | Electrical Permit | Residential | Renovation | Completed | Installation / Repair - Residential - Installation of (CO) smoke alarms Removal of the stove and the wires Take out the range hood fan ***Mandatory Electrical work only no building work reference to: CF-2018-014317 IA-2018-01396/CF-2018-010746/CF-2018-004705 | 1000
PP-2019-00312 | 2019-01-31 | 3662 MCGILL STREET, Vancouver, BC V5K 1J4 | Plumbing Permit | Residential | New | Completed | Residential - Laneway- plumbing fixtures | NULL
PP-2019-00314 | 2019-01-31 | 832 E 21ST AVENUE, Vancouver, BC V5V 1S2 | Plumbing Permit | Residential | New | Completed | Residential - plumbing in basement ,main floor and upper floor for new SFD | NULL
EP-2019-00649 | 2019-02-02 | 3025 W 27TH AVENUE, Vancouver, BC V6L 1W6 | Electrical Permit | Residential | New | Completed | Installation / Repair - Residential - To continue work started by others, re: (see: EP-2018-07032..this was for main house) change of contractor letter in documents tab laneway house wiring MAIN SERVICE: 200 AMPS MAIN HOUSE:150 AMPS LWHl: 100 AMPS | 8000
EP-2019-00662 | 2019-01-31 | 475 HOWE STREET, Vancouver, BC | Electrical Permit | Commercial | Tenant Improvement | Completed | Installation / Repair - Commercial - #2600-26th floor (full floor) Installation of sound masking devices and low voltage cable . | 11350
PP-2019-00318 | 2019-01-31 | 661 E 27TH AVENUE, Vancouver, BC V5V 2K7 | Plumbing Permit | Residential | New | Completed | Residential - Plumbing for new LWH | NULL
EP-2019-00651 | 2019-03-13 | 6443 DUMFRIES STREET, Vancouver, BC V5P 3B5 | Electrical Permit | Residential | New | Completed | Installation / Repair - Residential - rough wiring and finishing of new LWH Main Service: 200Amps Main House: 150Amps LWH: 125Amps Second Suite: 100amps AMENDMENT: May 15, 2019 Service change Main service is 200 amps, LWH is 125 amps and house service is 150 amps. | 8000
SP-2019-00163 | 2019-01-31 | 303 E 40TH AVENUE, Vancouver, BC V1V 1V1 | Sprinkler Permit | Residential | New | Completed | Residential - install 31 sprinkler heads for new construction of SFD with SSP To construct a 2 storey one-family dwelling with a secondary suite located in the Basement . with a detached accessory building (garage) at the rear providing 2 parking spaces, having vehicular access from the lane | NULL
EP-2019-00653 | 2019-02-01 | 6294 ST. CATHERINES STREET, Vancouver, BC V5W 3G6 | Electrical Permit | Residential | New | Completed | Installation / Repair - Residential - class 2 ccts -security alarm / tv/ tel/vac | 1860
EP-2019-00654 | 2019-02-02 | 907 E 47TH AVENUE, Vancouver, BC V1V 1V1 | Electrical Permit | Residential | New | Completed | Installation / Repair - Residential - Laneway House - class 2 ccts alarm / tv / tel | 800
PP-2019-00320 | 2019-01-31 | 2273 SLOCAN STREET, Vancouver, BC V1V 1V1 | Plumbing Permit | Residential | New | Completed | Residential - Plumbing installation for new LWH | NULL
SP-2019-00166 | 2019-02-04 | 5678 GRANVILLE STREET, Vancouver, BC | Sprinkler Permit | Commercial | Tenant Improvement | Completed | Commercial - #205- Sprinkler installation This permit has been issued for sprinkler system alterations (add, relocate and remove) to the 2014 VBBL and NFPA 13, 2013 for Interior alterations to provide tenant improvements for a new Health Care Office on the 2nd floor (#205) in this existing commercial building. Does not include any of the following: a. hydraulic calculations, b. change in occupancy and /or hazard classification, c. warehouse storage arrangements, d. mobile compact storage arrangements, e. New alternative solutions and/or modifications to existing alternative solutions, f. changes to the sprinkler system supply piping (e.g. valves, mains, cross-mains, branch-lines, etc.), or g. flexible sprinkler pipe. | NULL
EP-2019-00655 | 2019-02-02 | 134 W 13TH AVENUE #1, Vancouver, BC V5Y 1V7 | Electrical Permit | Residential | Addition | Completed | Installation / Repair - Residential - Taking over existing security sensors/ installing complete new Rogers security system. | 250
EP-2019-00873 | 2019-01-28 | 5693 ELIZABETH STREET, Vancouver, BC V5Y 3K1 | Electrical Permit | Residential | New | Expired | Temporary Power - Residential - Renewal of EP-2018-00503 Effective: January 18, 2019 - January 17, 2020 400 AMPS TEMPORARY POWER FOR C - CAN | NULL
PP-2019-00323 | 2019-01-31 | 6258 MACKENZIE STREET, Vancouver, BC V6N 1H5 | Plumbing Permit | Residential | New | Completed | Residential - Plumbing for new LWH | NULL
EP-2019-00658 | 2019-02-02 | 200 BURRARD STREET, Vancouver, BC V6C 3L6 | Electrical Permit | Commercial | NULL | Expired | Annual / Operating - Annual electrical operating permit VALID: February 02, 2019 TO February 01, 2020 RENEWAL for EP-2018-00410(Annual / Operating) | NULL
GP-2019-00274 | 2019-01-29 | 5522 MCKINNON STREET, Vancouver, BC | Gas Permit | Commercial | Renovation | Completed | Commercial - re and re furnace No building work permitted | NULL
EP-2019-00664 | 2019-02-22 | 77 E 17TH AVENUE, Vancouver, BC V5V 1A1 | Electrical Permit | Residential | Renovation | Completed | Installation / Repair - Residential - Basement Renovation new panel. Increase the amps from 100 to 200A Service Upgrade with Private Pole AMENDMENT: June 19, 2019 - Add upstairs new kitchen wiring of appliances and counter receptacles. - Add upstairs new lighting and switching throughout the top floor. - Add new branch receptacles upstairs to meet code throughout the top floor. | 15000
BP-2019-00269 | 2019-02-20 | 883 E HASTINGS STREET, Vancouver, BC V6A 3Y1 | Building Permit | Building Permit (BP) | Addition / Alteration | Completed | Field Review - Addition / Alteration - 883 E Hastings St To provide interior alterations and a change of use from manufacturing class B to retail limited food for a new tenant. Related to DP-2018-01083 Ok for Field Review as per Adrian Cashato L2 - Lighting - Upgrade to incorporate Automatic Lighting Shutoff (per 9.4.1.1 of ASHRAE 90.1 - 2010) Processed through CRC | 100000
PP-2018-05474 | 2019-01-22 | 3214 W 10TH AVENUE, Vancouver, BC V6K 2L2 | Plumbing Permit | Commercial | Tenant Improvement | Completed | Commercial - Plumbing - Interior alterations only to provide washroom upgrades at 1st and 2nd storey of this existing 2 storey St. James Community Square building. | NULL
DB-2018-06224 | 2019-04-24 | 88 W 28TH AVENUE, Vancouver, BC V5Y 2K6 | Building Permit | Development and Building Permit (DB) | New Building | Completed | Low Density Housing - New Building - To construct a 2 storey one-family dwelling with a secondary suite located in the east side of Basement and detached garage ($1,057,250). 1- Covenant registered at the Land Title Office under CA7335169 2- No strata titling permitted 3- No A/C unit proposed 4- Schedule B, R. Jirava, P.Eng (604-579-0110) Structural 5- Schedule B, Tong Ngo, P.Eng (604-372-2120) Architectural Item 1.5 only. 6- Schedule B, Paullus K.F.Young, P.Eng (604-841-7748) Geotechnical 7- HPO - Jackson Werner Homes Ltd. This is a 2 storey building pursuant to the Zoning and Development By-Law ******THIS PERMIT HAS BEEN ISSUED UNDER THE REQUIREMENTS OF VBBL 2014 AND THE GREEN HOMES PROGRAM****** The entire building to be sprinklered to NFPA 13D. Addressing Data Building 1 88 W 28th Av - Principal Dwelling (west side of basement, 1st & 2nd floor) 80 W 28th Av - Secondary Suite (east side of basement) Addresses assigned per approved plans. Fire and Emergency street access to the secondary suite is from the east side. Street access must be provided and maintained at all times and the building addresses posted to be visible from the street in accordance with the Building By-law. | 1057250
BP-2018-06230 | 2020-06-22 | 6825 LABURNUM STREET, Vancouver, BC V6P 5M8 | Building Permit | Building Permit (BP) | Demolition / Deconstruction | Completed | Low Density Housing - Demolition / Deconstruction - Demolition by Deconstruction Pre-1950 with Character Merit Green Demolition Conditions Apply 90% Recycling Rate of Building Materials Required | 15000
BP-2018-06231 | 2019-01-25 | 6825 LABURNUM STREET, Vancouver, BC V6P 5M8 | Building Permit | Building Permit (BP) | Salvage and Abatement | Completed | Low Density Housing - Salvage and Abatement - SALVAGE AND ABATEMENT Permit QP: Terry Sunar Company: MCA Environmental Consulting Inc Do not extend pass June 15, 2020 (see doc tab under main permit) | 0
EP-2019-00669 | 2019-01-23 | 4079 W 33RD AVENUE, Vancouver, BC V6N 2H9 | Electrical Permit | Residential | New | Expired | Temporary Power - Residential - Temp Power Pole Valid Jan 23/2019 til Jan 22/2020 DB – NOT ISSUED: Work authorized by this permit is for placement of a temporary power pole only and does not authorize any site construction and/or excavation. A separate Building Permit will be required prior to commencement of any other work on this site. | NULL
PP-2019-00327 | 2019-01-30 | 3566 E 49TH AVENUE #4, Vancouver, BC V5S 1M4 | Plumbing Permit | Residential | Renovation | Completed | Residential - To put a temporary water closet in basement while re & re upper floor bathroom (the only bathroom in the house). Water closet will be removed permanently when upper floor bathroom is done. NOTE: no building work alteration proposed | NULL
EP-2019-00667 | 2019-02-07 | 8570 RIVERGRASS DRIVE, Vancouver, BC V1V 1V1 | Electrical Permit | Residential | New | Completed | Installation / Repair - Residential - Installation of access control, CCTV and visitor intercom systems. No Building work proposed | 220000
BP-2019-00270 | 2019-02-21 | 404 E 8TH AVENUE, Vancouver, BC V5T 1S5 | Building Permit | Building Permit (BP) | Addition / Alteration | Completed | Field Review - Addition / Alteration - Interior alterations to provide fire and water damage repairs to six units (112, 113, 212, 213, 312 and 313) including the lobby and two common hallways in this existing multiple dwelling building. Scope of work includes new 6" x 6" kitchen and bathroom vents on the west and north elevations. New vents to match existing exterior wall in colour, new flooring, re-install doors, painting, install walls, electrical & plumbing work. OK for field review as per Eun Jeon, January 22, 2019 Energy Upgrade Exempt: Re & Re Note: 1. This is non-sprinklered building. Related to BP-2018-03644 for the removal of the fire damage debris and hazardous materials. Schedule A & Schedule B Architectural submitted per Scott Gordon, 604-220-8212 Schedule B Structural submitted per J.A. Hampson, 778-386-2232 | 270000
EP-2019-00671 | 2019-01-31 | 4362 W 14TH AVENUE, Vancouver, BC V6R 2Y1 | Electrical Permit | Residential | New | Completed | Installation / Repair - Residential - Security and low voltage tel/data | 1500
DB-2018-06232 | 2020-06-22 | 6821 LABURNUM STREET, Vancouver, BC V6P 5M8 | Building Permit | Development and Building Permit (DB) | New Building | Issued | Low Density Housing - New Building - 1.5 STOREY LANEWAY HOME + 1 OPEN PARKING ***This Building Permit will remain in a suspended status until the associated (green) Demolition Permit BP-2018-06230 is completed.” To construct a 2 storey laneway house building ($224,500.00) with an open parking pad providing 1 parking space over gravel, and a detached enclosed 1 car garage, providing 2 parking spaces on site in total, having vehicular access from the 20' Lane. Note: This is a 1 ½ storey building pursuant to the Zoning & Development By-law. 1. Covenant registered at the Land Title Office under CA7187140 2. No Strata Titling permitted 3. No A/C Unit proposed 4. Schedule B: (KE JIAN MA) P.Eng ( 604-599-8890) Structural & Geotechnical 5. BC Housing (Pauley Construction & Development Ltd) NOTE: To achieve the required FSR. A floor space exclusion of 3% has been applied to this application as per section 11.24.18 of the district schedule, to accommodate improved building performance. ******THIS PERMIT HAS BEEN ISSUED UNDER THE REQUIREMENTS OF VBBL 2014 ****** *NEW HOUSE* Note: See DB-2018-06229 for Bldg 1 on site (principal bldg) addressed 6825 LABURNUM STREET. | 224500
DB-2018-06234 | 2019-01-23 | 8091 ELLIOTT STREET, Vancouver, BC V5S 2P3 | Building Permit | Development and Building Permit (DB) | Addition / Alteration | Completed | Field Review - Addition / Alteration - To permit interior alterations to this existing single family dwelling Scope of work to include: To restore fire damaged building to this existing one family dwelling, updating some structural, new drywall and some minor exterior repairs. Restoration includes adding FSR for previously enclosed porch area (134 square feet) , Zoning Cleared . L. Baranyais - Nov.29.2018 OK for Field review as per A.Campbell & S.Erichsen- Nov.29.2018 REUP Submitted BY: Doug Martin - AmeriSpec Inspection Services (604.614.7985) Structural Schedule B BY: J.Guo - P.Eng (604.526.1305) | 200000
DB-2018-06236 | 2019-04-23 | 1893 CORNWALL AVENUE, Vancouver, BC V6J 1C6 | Building Permit | Development and Building Permit (DB) | Addition / Alteration | Completed | High Density Housing / Commercial - Addition / Alteration - Interior and exterior alterations and a change of major occupancy from Animal Clinic (D) to Retail Food (E). Class 1 cooking. Occupant load 8 seats and 3 staff. | 174130
PP-2019-00328 | 2019-01-29 | 65 E 48TH AVENUE, Vancouver, BC V5W 2C5 | Plumbing Permit | Residential | New | Completed | Residential - install 2 outside gravity sumps | NULL
PP-2019-00329 | 2019-02-04 | 4168 DUNBAR STREET, Vancouver, BC V6S 2E7 | Plumbing Permit | Commercial | Renovation | Completed | Commercial - 4168 Dunbar & #5 - 4180 Dunbar St Added a laundry box,laundry sink. Added a hand wash sink. Moved trap arm for kitchen sink two feet. | NULL
BP-2019-00273 | 2019-02-11 | 1501 HARO STREET, Vancouver, BC V6G 1G4 | Building Permit | Building Permit (BP) | Addition / Alteration | Completed | Field Review - Addition / Alteration - #1403 Interior alterations to renovate dwelling unit #1403 on the 14th floor of this existing residential building on this site. OK for field review as per Jamie Zhang, Jan.22/19 Scope of Work: - remove and replace new bathtub, counter top, cabinet, flooring, kitchen counter top, sink and appliances - install new firestopping, and paint Letter of Assurance Submitted: Schedule (B) Architectural, Plumbing & Electrical by John J. McCuaig, P.Eng., 604.255.0992 OK to process without Energy Checklist as per Saul Schwebs | 30000
DB-2019-00274 | 2019-07-05 | 3005 E 4TH AVENUE, Vancouver, BC V5M 1L3 | Building Permit | Development and Building Permit (DB) | New Building | Completed | Low Density Housing - New Building - To construct a 2 storey + cellar one-family dwelling with a secondary suite located in the basement/cellar with 1 open parking pad, having vehicular access from the lane Note: This is a 2 storey building pursuant to the Zoning and Development By-Law 1- Covenant registered at the Land Title Office under CA7335304 2- No strata titling permitted 3- Proposed bar sink at Rec Room 4- A/C unit proposed at rear yard and upper floor 5- Schedule B: Yatendra Kumar Sharma P.Eng (778.863.7076) Structural & Geotechnical Address Note: Building 1 3005 E 4th Av - Basement West side, 1st & 2nd storey (Principal Dwelling) 1956 Nootka St - Basement East side (Secondary Suite) Address assigned per the approved plans, Fire and Emergency street access (walkway) to the secondary suite is from Nootka St. Street access must be provided & maintained at all times and the building address posted to be visible from the street in accordance with the Building By-law prior to Final Inspection. ******THIS PERMIT HAS BEEN ISSUED UNDER THE REQUIREMENTS OF VBBL 2014 AND THE GREEN HOMES PROGRAM********* NOTE: To achieve the required FSR. A floor space exclusion of 2% has been applied to this application | 706254
GP-2019-00276 | 2019-01-29 | 1356 E 35TH AVENUE, Vancouver, BC V5W 1C1 | Gas Permit | Residential | New | Completed | Residential - New gas installation | NULL
EP-2019-00674 | 2019-01-29 | 3281 E 17TH AVENUE, Vancouver, BC V5M 2N9 | Electrical Permit | Residential | New | Completed | Installation / Repair - Residential - TV/Telephone/Net/Alarm/Doorbell/Complete | 900
SP-2019-00168 | 2019-01-29 | 2545 E 23RD AVENUE, Vancouver, BC V5R 1A3 | Sprinkler Permit | Residential | New | Completed | Residential - new sprinkler installation for new SFD | NULL
EP-2019-00679 | 2019-02-06 | 5884 BEATRICE STREET, Vancouver, BC V1V 1V1 | Electrical Permit | Residential | New | Completed | Installation / Repair - Residential - power rough wire and finish for LWH, low voltage rough wiring. service is 1 phase 240/120v 200a duplex meter, one for main house and suit, other for lanway house. main house main breaker is 200a lane way house main breaker is 100a thanks peter mu PER DEI: PAUL LEHAL AMEND: JUNE 25/19 CHANGE LWH AMPS FROM 200 AMPS TO 100 AMPS | 9000
SP-2019-00170 | 2019-01-29 | 5508 CHESTER STREET, Vancouver, BC V5W 3B2 | Sprinkler Permit | Residential | New | Completed | Residential - new sprinkler installation for new SFD with Secondary suite | NULL
PP-2019-00330 | 2019-01-29 | 6324 WINDSOR STREET, Vancouver, BC V5W 3J5 | Plumbing Permit | Residential | New | Completed | Residential - Sanitary sump without pump ***** Amend: FEB. 3rd two outside sumps. one is an storm with pump and the other is a sanitary with pump. engineer letter will be given to DPI **** Amend: Feb. 5th: added the P. Eng. letter | NULL
PP-2019-00331 | 2019-01-29 | 2586 W 13TH AVENUE, Vancouver, BC V6K 2T1 | Plumbing Permit | Residential | New | Completed | Residential - Outside sump with pump ***** AMEND: January 29th:sump is a storm sump with pump. Engineer letter provided and uploaded | NULL
SP-2019-00172 | 2019-01-29 | 3482 MAIN STREET, Vancouver, BC V5V 3N2 | Sprinkler Permit | Commercial | Tenant Improvement | Completed | Commercial - Sprinkler heads on ground floor This permit has been issued for sprinkler system alterations (add, relocate and remove) to the 2014 VBBL and NFPA 13, 2013 for Interior alteration to provide tenant improvement in this existing small-scale pharmacy in this existing mixed-use building on this site. Does not include any of the following: a. hydraulic calculations, b. change in occupancy and /or hazard classification, c. warehouse storage arrangements, d. mobile compact storage arrangements, e. New alternative solutions and/or modifications to existing alternative solutions, f. changes to the sprinkler system supply piping (e.g. valves, mains, cross-mains, branch-lines, etc.), or g. flexible sprinkler pipe. | NULL
PP-2019-00332 | 2019-01-28 | 2928 E 27TH AVENUE, Vancouver, BC V5R 1N8 | Plumbing Permit | Residential | New | Completed | Residential - Plumbing installation for Laneway house | NULL
GP-2019-00277 | 2019-01-29 | 3198 E 21ST AVENUE, Vancouver, BC V5M 2W9 | Gas Permit | Residential | New | Completed | Residential - gas work for new house such as boiler, bbq,fireplace | NULL
DB-2019-00282 | 2019-05-14 | 5688 YEW STREET, Vancouver, BC V6M 3Y3 | Building Permit | Development and Building Permit (DB) | Addition / Alteration | Completed | High Density Housing / Commercial - Addition / Alteration - Interior alteration to modify floor layout, install new cooking equipment, and kitchen ventilation system and exterior alterations to change the store front and the rear elevation (including replacing and removing exterior doors and windows) of this existing restaurant in this one-storey building for existing restaurant tenant. Note: 1. Class-1 Cooking operation 2. Occupant load is 83 (68 interior seats+staff) Revision-1 December 19, 2019 1- Demising wall between 2 units information is modified. 2- Existing west exterior wall assembly is clarified. 3- Clarification on existing east elevation wall and the doors. 4- Correcting Building Code Data Sheet information. | 300000
DB-2019-00283 | 2019-08-29 | 5869 DUMFRIES STREET, Vancouver, BC V5P 3A7 | Building Permit | Development and Building Permit (DB) | Demolition / Deconstruction | Completed | Low Density Housing - Demolition / Deconstruction - Demolition – Conventional (Standard) To demolish the existing one family dwelling building on this site. | 15000
PP-2019-00334 | 2019-03-25 | 210 E 5TH AVENUE, Vancouver, BC V5T 1G7 | Plumbing Permit | Commercial | New | Completed | Commercial - new plumbing installation for mixed use building | NULL
GP-2019-00278 | 2019-01-29 | 4540 ELGIN STREET, Vancouver, BC V5V 4R8 | Gas Permit | Residential | Renovation | Completed | Residential - Boiler & gas cook top | NULL
EP-2019-00681 | 2019-02-04 | 1928 HARO STREET, Vancouver, BC V6G 1H6 | Electrical Permit | Residential | Renovation | Completed | Installation / Repair - Residential - 1928 Haro Street - Bathroom Renovation new slim line pot light, retro fit old potlights to led, rough in existing power, remove old jacuzzi feed and replace with unseat and tool rack warmer | 2100
EP-2019-00682 | 2019-02-05 | 1111 W GEORGIA STREET, Vancouver, BC V6E 4M3 | Electrical Permit | Commercial | Renovation | Completed | Installation / Repair - Commercial - #400 & #500 - 4th and 5th floors (full floors) Relocation of the existing card reader doors on floors 4-5th. No Maglocks. | 9650
EP-2019-00710 | 2019-01-24 | 8425 GRANVILLE STREET, Vancouver, BC V6P 4Z9 | Electrical Permit | Commercial | Tenant Improvement | Completed | Installation / Repair - Commercial - branch ccts, lighting, exit/em lighting, plugs, switches.. fixture/track lighting | 10000
EP-2019-00684 | 2019-02-05 | 2803 W 41ST AVENUE, Vancouver, BC V6N 4B4 | Electrical Permit | Commercial | Tenant Improvement | Completed | Installation / Repair - Commercial - Replace old ATS transfer switch with new one. | 4000
EP-2019-00685 | 2019-02-15 | 1480 HOWE STREET, Vancouver, BC V6Z 1R8 | Electrical Permit | Commercial | Addition | Completed | Installation / Repair - Commercial - Installation of class 2 controls circuits for new energy transfer stations | 10930
EP-2019-00959 | 2019-01-30 | 300 W GEORGIA STREET, Vancouver, BC V6B 6B4 | Electrical Permit | Commercial | Renovation | Completed | Installation / Repair - Commercial - #1800 - 18th floor Electrical renovations, branch appliances/ccts | 3500
EP-2019-00958 | 2019-01-30 | 300 W GEORGIA STREET, Vancouver, BC V6B 6B4 | Electrical Permit | Commercial | Renovation | Completed | Installation / Repair - Commercial - #1700 - 17th floor Office renovations, branch appliance/ccts | 3500
DB-2019-00287 | 2019-05-15 | 5934 COMMERCIAL STREET, Vancouver, BC V5P 3N9 | Building Permit | Development and Building Permit (DB) | New Building | Completed | Low Density Housing - New Building - 1.5 STOREY LANEWAY HOME To construct a 2 storey laneway house building ($169,625.00) with 1 open parking pad having vehicular access from the 20' Lane. Note: This is a 1 ½ storey building pursuant to the Zoning & Development By-law. 1. No Strata Titling permitted 2. No A/C Unit proposed 3. Schedule B: (J. Guo) P.Eng (604.526.1305) Structural 4. Schedule B: (K.C.Chung) P.Eng (604.362.7398) Geotechnical 5. HPO: Residential Builder- (M Cheng and Associates Inc.) NOTE: To achieve the required FSR. A floor space exclusion of 3% has been applied to this application as per section 11.24.18 of the district schedule, to accommodate improved building performance. 5934 Commercial St - Laneway House (1.5 storey) Address assigned per approved plans. Fire and Emergency street access (walkway) to the laneway house is from the north side. Street access must be provided and maintained at all times in accordance with the Building By-law. NOTE: Information regarding the principal building on the survey and site plan is for reference only. Any discrepancy between information regarding the principal building on the survey and/or site plan and approved permit drawings for the principal building are neither approved nor authorized under this laneway house permit. *EXISTING HOUSE* Note: Bldg 1 (principal bldg) addressed 5938 Commercial St. retained on site. **THIS PERMIT HAS BEEN ISSUED UNDER THE REQUIREMENTS OF VBBL 2014 AND THE GREEN HOMES PROGRAM** | 169625
DB-2018-06239 | 2019-06-24 | 3034 E 8TH AVENUE, Vancouver, BC V5M 1X3 | Building Permit | Development and Building Permit (DB) | New Building | Completed | Low Density Housing - New Building - To construct a 2 storey one-family dwelling with a secondary suite located in the Basement/Cellar ($724,992.50) with 1 open parking over gravel, providing 1 parking space, having vehicular access from the 20' Lane. 1. Covenant registered at the Land Title Office under CA7304437 2. No Strata Titling permitted 3. No A/C Unit proposed 4. Bar sink located in Multi-purpose room 5. Schedule B: Shambhu N. Biswas P.Eng (604.250.8666) Architectural, Structural & Geotechnical 7. BC Housing: CB Developments & Designing Ltd This is a 2 storey building pursuant to the Zoning and Development By-Law ******THIS PERMIT HAS BEEN ISSUED UNDER THE REQUIREMENTS OF VBBL 2014 AND THE GREEN HOMES PROGRAM****** All rooms adjacent to East and West exposing building face shall be sprinklered. "Combustible projections or roof soffits on an exposing building face shall not project to less than .45m from the property line and shall be in compliance with VBBL 2014 9.10.15.5.(9) The entire building, INCLUDING THE ATTACHED GARAGE (if applicable), to be sprinklered to NFPA 13D. Any alterations or conversions to the attached garage (if applicable) to habitable living space shall not be permitted without first obtaining the approval of the Director of Planning and the Chief Building Official. Thermal protection measures and Laneway house design guidelines shall be required to be met prior to the approval of the conversion. Principle Dwelling: 3034 E 8th Ave Secondary Suite: 3032 E 8th Ave Laneway home: 3030 E 8th Ave | 724992.5
DB-2018-06240 | 2019-06-24 | 3034 E 8TH AVENUE, Vancouver, BC V5M 1X3 | Building Permit | Development and Building Permit (DB) | Demolition / Deconstruction | Completed | Low Density Housing - Demolition / Deconstruction - Demolition – Conventional (Standard) To demolish the existing one family dwelling building ($15,000) on this site. | 15000
DB-2018-06243 | 2019-04-10 | 2288 W 12TH AVENUE, Vancouver, BC V6K 4R2 | Building Permit | Development and Building Permit (DB) | Addition / Alteration | Completed | High Density Housing / Commercial - Addition / Alteration - Exterior Alterations - to replace waterproofing membrane and guardrails at balconies on the second and third floor of this four-storey multi-family residential building. Notes: - Okay for exterior alteration per Ben Ostrander. Guards to have the same materials and colours as existing. - Schedule A & B (Arch) & D-1 - Daisaku Taguchi, Eng. L. | 528000
BP-2019-00292 | 2019-03-15 | 34 W 7TH AVENUE, Vancouver, BC V5Y 1L6 | Building Permit | Building Permit (BP) | Addition / Alteration | Completed | Field Review - Addition / Alteration - #201-2nd Level (Strata Lot 3) Including the operational letters from Rove Concepts dated March 1, 2019 and November 20, 2018 for interior alterations to provide tenant improvements for furniture manufacturing and wholesaling class B with subsidiary office use for this tenant (Rove Concepts Ltd.) in this shell furniture manufacturing space in this existing mixed used shell clothing manufacturing/office use building. Scope of work includes new demising walls to create rated corridor with two suites, partition walls, doors, new accessible washrooms, finishes, millwork, ceiling, lighting, electrical, plumbing, gas and sprinkler work. REVISION #1-Change corridor to 5'. Existing columns to remain as is. Steel studs wall type change from 2-1/2 to 3-5/8. Two water closets change to wall mount flush valves. All double doors change to single doors. See new "Terms" #47, #48, #49. No increase in value. ASHRAE reviewed. NOTE: Per related DB-2019-01574 to demise this floor into 3 units. Revision #1 now affects the common corridor and washroom area, also areas within #225 (was #201). July 19, 2019 jm Ducting that penetrates the 1-hour rated public corridor requires fire dampers. P. Weber NOTE: Storage space across the corridor is for Rove Concepts use only. Separate permits and an Address Review will be required if this space is used for another use/occupancy and/or tenant. See related Special Sprinkler Permit No. SP-2019-00244. TENANT: Banc 34 Holdings Ltd. (Rove Concepts Ltd.) Letters of Assurance submitted by: - Schedule A and Architectural Schedule B, Paul Chiu. AIBC, 604.687.2334 - Electrical Schedule B, KS (Gary) Jatana, P.Eng, 604.210.0021 - Mechanical/Plumbing Schedule B, Nehal H. Patel, P.Eng, 604.210.0021 - Structural Schedule B, Darryl J. Bowers, P.Eng, 604.294.3753 OK for field review as per Jamie Zhang, Jan.22/19 | 540000
SP-2019-00176 | 2019-02-04 | 1050 W PENDER STREET, Vancouver, BC V6E 3S7 | Sprinkler Permit | Commercial | Tenant Improvement | Completed | Commercial - #1000-10th floor (full floor tenant) - To add and relocate sprinklers to make legal. This permit has been issued for sprinkler system alterations (add, relocate and remove) to the 2014 VBBL and NFPA 13, 2013 for Interior alterations to provide improvements on the 10th floor (#1000) in this existing General Office tenant space of this existing commercial building on this site. Does not include any of the following: a. hydraulic calculations, b. change in occupancy and /or hazard classification, c. warehouse storage arrangements, d. mobile compact storage arrangements, e. New alternative solutions and/or modifications to existing alternative solutions, f. changes to the sprinkler system supply piping (e.g. valves, mains, cross-mains, branch-lines, etc.), or g. flexible sprinkler pipe. | NULL
DB-2018-06247 | 2019-06-27 | 3905 W 11TH AVENUE, Vancouver, BC V6R 2L1 | Building Permit | Development and Building Permit (DB) | Demolition / Deconstruction | Completed | Low Density Housing - Demolition / Deconstruction - Demolition – Conventional (Standard) To demolish the existing one family dwelling building ($15,000) on this site. Note: Demo Declaration – Octiscapes Landscaping Ltd (778)-866-4244 | 15000
BP-2018-06248 | 2019-01-21 | 580 HORNBY STREET, Vancouver, BC V6C 3B6 | Building Permit | Building Permit (BP) | Addition / Alteration | Completed | Field Review - Addition / Alteration - #780-7th floor Interior alteration on the 7th floor to provide tenant improvement in this existing office in suite #780 for a new tenant in this existing commercial building on this site. Scope of work: construct new partition walls, glazing, doors, finishes, electrical work. TENANT: RQB Capital Corporation See related Special Sprinkler Inspection No. IA-2019-00150. Okay for field review as per E.Kai Nov30/18 Energy upgrade: L2 - Lighting - Upgrade to incorporate Automatic Lighting Shutoff (per 9.4.1.1 of ASHRAE 90.1 - 2010) | 25000
DB-2018-06250 | 2019-02-19 | 834 E 49TH AVENUE, Vancouver, BC V5W 2H5 | Building Permit | Development and Building Permit (DB) | Addition / Alteration | Completed | Field Review - Addition / Alteration - To permit exterior alterations to this existing single family with secondary suite, to satisfy the WWOP rear sundeck. BOV Approval - Z35249 - May 22nd, 2018 - thereby granting relaxations of the Rear Yard and Building Depth regulations of the RS-1 District Schedule and permission to retain (and keep) a rear 'open sundeck' located at the rear of this existing one-family dwelling site. Subject to the following conditions: that the Board of Variance approved an ‘open sundeck’ that is no more than 12’-10” (or 12.83 feet in width) and 15.0 feet (in depth) in accordance with the Board’s decision on May 22nd, 2018 ******Additional paving in rear to be removed to meet impermeability and to match existing approved plans, DB434198. ***** OK For Field review as Per A.Campbell - Nov.30.2018 NO Energy Upgrade Required, exterior work ONLY | 4000
DB-2018-06252 | 2019-06-05 | 7730 ONTARIO STREET, Vancouver, BC V5X 3C7 | Building Permit | Development and Building Permit (DB) | New Building | Issued | Low Density Housing - New Building - To construct a 2 storey laneway house building ($149,112.50) with an open parking pad, providing 1 parking space, having vehicular access from the lane. Note: This is a 1 ½ storey building pursuant to the Zoning & Development By-law 1. Covenant registered at the Land Title Office under CA7316792 2. No Strata Titling permitted 3. No A/C unit proposed 4. Schedule B: Sharat Chande P.Eng (604-291-7434) Structural & Geotechnical 5. HPO: Residential Builder - Tamber Development Inc. NOTE: To achieve the required FSR. A floor space exclusion of 3% has been applied to this application as per section 11.24.18 of the district schedule, to accommodate improved building performance. Address assigned per the approved plans, Fire and Emergency street access (walkway) to the Laneway house is from the South side. Street access must be provided & maintained at all times and the building address posted to be visible from the street in accordance with the Building By-law prior to Final Inspection. ******THIS PERMIT HAS BEEN ISSUED UNDER THE REQUIREMENTS OF VBBL 2014****** | 149112.5
GP-2019-00281 | 2019-01-30 | 1944 W 15TH AVENUE, Vancouver, BC V6J 2L3 | Gas Permit | Residential | Renovation | Completed | Residential - Installation of 1 gas fireplace - Venting and hook up only | NULL
SP-2019-00178 | 2019-01-31 | 4525 W 14TH AVENUE, Vancouver, BC V6R 2Y5 | Sprinkler Permit | Residential | New | Completed | Residential - new sprinkler heads for LWH To construct a 2 storey laneway house building with 1 on grade parking space, having vehicular access from the lane | NULL
BP-2019-00293 | 2019-01-25 | 1385 W 6TH AVENUE, Vancouver, BC | Building Permit | Building Permit (BP) | Addition / Alteration | Completed | Field Review - Addition / Alteration - 1385 W 6TH Ave To change the use from retail to fitness centre for a new yoga tenant. Schedule B - Elizabeth M. Mackenzie Architect (604.731.9157) - Architectural Related to DP-2018-01141 Ok for Field Review as per Ian Mackie School Arts-Self Improvement is an A2 occupancy - this unit has been approved as a D occupancy as it meets the requirements of 3.1.2.6 (maximum occupant load 30 people). A permanent sign is required to be place near the suite principle entrance indicate occupant load of 19 persons and does not exceed 30 persons. L2 - Lighting - Upgrade to incorporate Automatic Lighting Shutoff (per 9.4.1.1 of ASHRAE 90.1 - 2010) Processed through CRC | 5000
SP-2019-00180 | 2019-02-04 | 885 DUNSMUIR STREET, Vancouver, BC | Sprinkler Permit | Commercial | Tenant Improvement | Completed | Commercial - 4th floor - Common Washrooms and Corridors - To relocate sprinklers to make legal. This permit has been issued for sprinkler system alterations (add, relocate and remove) to the 2014 VBBL and NFPA 13, 2013 for Interior alterations to provide improvements to the common washrooms and corridors on the 4th floor of this commercial building on this site. Does not include any of the following: a. hydraulic calculations, b. change in occupancy and /or hazard classification, c. warehouse storage arrangements, d. mobile compact storage arrangements, e. New alternative solutions and/or modifications to existing alternative solutions, f. changes to the sprinkler system supply piping (e.g. valves, mains, cross-mains, branch-lines, etc.), or g. flexible sprinkler pipe. | NULL
SP-2019-00181 | 2019-02-04 | 401 W GEORGIA STREET, Vancouver, BC V6B 5A1 | Sprinkler Permit | Commercial | Tenant Improvement | Completed | Commercial - #2200 - 22nd floor (full floor tenant) Building 1 - To add and relocate sprinklers to make legal. This permit has been issued for sprinkler system alterations (add, relocate and remove) to the 2014 VBBL and NFPA 13, 2013 Interior alterations only to provide tenant improvements for a new General Office tenant on the 22nd floor (#2200) at this existing commercial building Does not include any of the following: a. hydraulic calculations, b. change in occupancy and /or hazard classification, c. warehouse storage arrangements, d. mobile compact storage arrangements, e. New alternative solutions and/or modifications to existing alternative solutions, f. changes to the sprinkler system supply piping (e.g. valves, mains, cross-mains, branch-lines, etc.), or g. flexible sprinkler pipe | NULL
EP-2019-00688 | 2019-01-31 | 4620 W 9TH AVENUE, Vancouver, BC V6R 2E4 | Electrical Permit | Residential | New | Completed | Installation / Repair - Residential - Security Alarm, TV/DATA/TEL | 5000
EP-2019-00689 | 2019-01-30 | 2158 W 15TH AVENUE, Vancouver, BC V6K 2Y5 | Electrical Permit | Residential | Addition | Completed | Installation / Repair - Residential - install baseboard heater in main level NOTE: NO BUILDING WORK ALTERATION PROPOSED | 1290
GP-2019-00284 | 2019-02-05 | 1132 W 46TH AVENUE, Vancouver, BC V6M 2K3 | Gas Permit | Residential | New | Issued | Residential - Install one Boiler/ piping for two gas range /one fireplace and one bbq for new SFD AMEND: SEPT.3/2021 CHANGE WORK DESCRIPTION FROM FIREPLACE PIPING TO FIREPLACE INSTALLATION | NULL
PP-2019-00335 | 2019-01-31 | 2877 W 29TH AVENUE, Vancouver, BC V6L 1Y2 | Plumbing Permit | Residential | New | Completed | Residential - plumbing for new LWH | NULL
EP-2019-00691 | 2019-01-29 | 1551 MARINER WALK #106, Vancouver, BC V6J 4X9 | Electrical Permit | Residential | Renovation | Completed | Installation / Repair - Residential - re and re branch cct. wiring. relocate electrical panel, install recessed lighting. | 6000
EP-2019-00694 | 2019-01-29 | 6575 KNIGHT STREET, Vancouver, BC V5P 2W1 | Electrical Permit | Residential | New | Completed | Installation / Repair - Residential - laneway wiring,service ,low voltage pre wire and finishing **** Main service: 200A Main house: 125A LWH: 100A | 8000
PP-2019-00336 | 2019-01-30 | 1536 E 64TH AVENUE, Vancouver, BC V5P 2M5 | Plumbing Permit | Residential | New | Completed | Residential - plumbing | NULL
EP-2019-00697 | 2019-01-31 | 926 E 57TH AVENUE, Vancouver, BC V5X 1T5 | Electrical Permit | Residential | New | Completed | Installation / Repair - Residential - new house electrical wiring and installing new service. A/C unit proposed in rear yard . | 15000
PP-2019-00338 | 2019-02-02 | 1856 E 34TH AVENUE, Vancouver, BC V5P 1A6 | Plumbing Permit | Residential | Renovation | Completed | Residential - to fix all the plumbing work based on the letter received from the city. HWT corrective, dishwasher corrective, sink s-trap replace, cloth washer cap-off. Reference to: CF-2017-014331 | NULL
PP-2019-00341 | 2019-01-31 | 1055 W HASTINGS STREET, Vancouver, BC V6E 2E9 | Plumbing Permit | Commercial | Tenant Improvement | Completed | Commercial - #950 - 9th floor sink, DW, water cooler/filter/backflow prev. | NULL
GP-2019-00287 | 2019-01-23 | 125 W 39TH AVENUE, Vancouver, BC V5Y 2P1 | Gas Permit | Residential | Addition | Completed | Residential - re and re gas range | NULL
EP-2019-00700 | 2021-02-02 | 3061 GRANDVIEW HIGHWAY, Vancouver, BC | Electrical Permit | Commercial | Addition | Completed | Installation / Repair - Commercial - Install electrical for AC in server room, (AC by others) >To permit exterior alterations to this existing commercial building on this site. Scope to Include: Adding a Mini Split A/C on the rooftop. Exterior Changes OK Per A.Wroblewski OK For Field Review per A.Campbell & S.Dyste - Sept.23.2020 Structural comfort letter submitted by Tabet Engineering Ltd. Exempt from Energy Upgrade, Exterior Work | 999
SP-2019-00182 | 2019-02-04 | 555 W HASTINGS STREET, Vancouver, BC V6B 1M1 | Sprinkler Permit | Commercial | Renovation | Completed | Commercial - #2605 - 26th floor - Add one new sprinkler head into T-bar ceiling This permit has been issued to the 2014 VBBL and NFPA 13/13 to return this space, as described below, to base building sprinkler coverage (relocate and remove sprinklers to ensure sprinkler coverage to the base building design, VBBL, and NFPA 13. Interior alteration to remove all non-load bearing partition walls and return to base building, in this existing vacant office space on the 26th floor (unit #2605) of this existing commercial building on this site. This application does not include any of the following: • hydraulic calculations, • change in occupancy and /or hazard classification, • storage arrangements (e.g. warehouse, mobile compact storage arrangements), • New alternative solutions and/or modifications to existing alternative solutions. • changes to the sprinkler system supply piping (e.g. valves, mains, cross-mains, branch-lines, etc.), or • flexible sprinkler pipe. Separate documents and application are required for the tenant improvement. | NULL
EP-2019-00706 | 2019-02-03 | NULL | Electrical Permit | Commercial | Renovation | Completed | Installation / Repair - Commercial - Relocate camera pole for ICBC intersection safety camera and replace current camera enclosure with a new model of enclosure. | 15000
PP-2019-00342 | 2019-01-31 | 1601 BAYSHORE DRIVE, Vancouver, BC V6G 2V4 | Plumbing Permit | Commercial | Tenant Improvement | Completed | Commercial - finishing permit for sinks ,dishwasher , ice maker, rinser & coffee machine | NULL
PP-2019-00343 | 2019-01-31 | 2625 E 49TH AVENUE, Vancouver, BC | Plumbing Permit | Commercial | Tenant Improvement | Completed | Commercial - plumbing fixtures | NULL
PP-2019-00347 | 2019-01-31 | 769 E 19TH AVENUE, Vancouver, BC V1V 1V1 | Plumbing Permit | Residential | New | Completed | Residential - Plumbing D/W/V , water pipes and fixtures installation | NULL
EP-2019-00707 | 2019-02-02 | 655 BURRARD STREET, Vancouver, BC V6C 2R7 | Electrical Permit | Commercial | NULL | Expired | Annual / Operating - Annual Electrical Permit VALID: February 6, 2019 to February 5, 2020 RENEWAL FOR EP-2018-00971: Issued (Annual / Operating | NULL
GP-2019-00290 | 2019-01-30 | 4341 ELGIN STREET, Vancouver, BC V5V 4R5 | Gas Permit | Residential | Renovation | Completed | Residential - REPLACE FURNACE No building work permitted | NULL
EP-2019-00708 | 2019-02-04 | 2750 E HASTINGS STREET, Vancouver, BC V5K 1Z9 | Electrical Permit | Commercial | Tenant Improvement | Completed | Installation / Repair - Commercial - Supply & install - 1x dual CAT6 drop to 3rd floor NE corner area to 2nd floor Comm Room; 1x dual CAT6 drop to 3rd floor SW area to 2nd floor Comm Room; provide a 24 port CAT6 patch panel in 2nd floor Comm Room. Install a 120V/15A receptacle in 3rd floor SW corner for printer. NOTE: No building work alteration proposed. | 2450
PP-2019-00348 | 2019-01-30 | 3531 E 22ND AVENUE, Vancouver, BC V5M 2Z5 | Plumbing Permit | Residential | New | Completed | Residential - One Outside Sump no pump | NULL
BP-2018-06254 | 2019-03-14 | 1431 CONTINENTAL STREET, Vancouver, BC | Building Permit | Building Permit (BP) | Addition / Alteration | Completed | Certified Professional Program - Addition / Alteration - Tenant improvement for the new London Drugs store. There will be no alteration to the exterior of the building. NO DP REQUIRED AS PER JOHN GREER DEC 13/18 Revision 1: Suite number #201 assigned for the commercial unit located on the 2nd level. The address for the unit changed from 1431 Continental St to #201-1431 Continental St. | 2000000
BP-2018-06257 | 2019-01-30 | 1317 PARK DRIVE, Vancouver, BC V6P 2K2 | Building Permit | Building Permit (BP) | Salvage and Abatement | Completed | Low Density Housing - Salvage and Abatement - Note: This is a Salvage and Abatement permit only and does not authorize any demolition or deconstruction work on the house. Once you have completed your salvage and Abatement send the report to enviro.report@vancouver.ca Once your project has been completed by the assigned Project Coordinator they will contact you with further instructions. For Building Permit DB-2018-06255 For Deconstruction permit BP-2018-06256 (75%) QP: Peter R. van Bakel, CRM, CRSP, BCQP Consultants Inc. | 0
DB-2018-06262 | 2019-07-03 | 2864 E 2ND AVENUE, Vancouver, BC V5M 1E3 | Building Permit | Development and Building Permit (DB) | New Building | Completed | Low Density Housing - New Building - 1.5 STOREY LANEWAY HOME To construct a 2 storey laneway house building ($166,000.00) with 1 open parking pad having vehicular access from the 20' Lane. Note: This is a 1 ½ storey building pursuant to the Zoning & Development By-law. 1. Covenant registered at the Land Title Office under CA7597556 2. No Strata Titling permitted 3. No A/C Unit proposed 4. Schedule B: (M.S. Alam) P.Eng (604.653.7475) Structural & Geotechnical 5. HPO: Residential Builder- (LaMai Homes Ltd.) NOTE: To achieve the required FSR. A floor space exclusion of 3% has been applied to this application as per section 11.24.18 of the district schedule, to accommodate improved building performance. Address Information: 2864 E 2nd Av - Laneway House (1.5 storey) Address assigned per approved plans. Fire and Emergency street access (walkway) to the laneway house is from the west side. Street access must be provided and maintained at all times in accordance with the Building By-law.. NOTE: Information regarding the principal building on the survey and site plan is for reference only. Any discrepancy between information regarding the principal building on the survey and/or site plan and approved permit drawings for the principal building are neither approved nor authorized under this laneway house permit. *NEW HOUSE* Note: See DB-2018-06259 for Bldg 1 on site (principal bldg) addressed 2868 E. 2nd Ave. **THIS PERMIT HAS BEEN ISSUED | 166000
PP-2019-00349 | 2019-02-01 | 6331 SOPHIA STREET, Vancouver, BC V5W 2W7 | Plumbing Permit | Residential | Renovation | Completed | Residential - Perimeter drainage upgrade No building work permitted | NULL
BP-2019-00295 | 2019-02-11 | 725 GRANVILLE STREET, Vancouver, BC | Building Permit | Building Permit (BP) | Addition / Alteration | Completed | Field Review - Addition / Alteration - #410 - 4th floor Interior alterations to provide tenant improvements for a new office tenant on the 4th floor (#410) in this existing commercial building on this site. Energy upgrade selected: L2 - Lighting - Upgrade to incorporate Space Control systems (per 9.4.1.2 of ASHRAE 90.1 - 2010) Scope of work: construct new interior partition walls, doors, millwork, glazing, finishes, ceiling work, HVAC, electrical, mechanical, plumbing and sprinkler work. TENANT: Microsoft Letters of Assurance submitted by: Schedule A, Dave Dove, AIBC, ph: 604-684-5446 Architectural Schedule B, Dave Dove, AIBC, ph: 604-684-5446 Electrical Schedule B, Kevin Pearson, P.Eng., MBA, ph: 604-569-6500 Mechanical and Plumbing Schedule B, Recep Ahmet Ozata, P.Eng., ph: 604-684-5995 OK for field review as per Jamie Zhang, Jan. 23, 2019 NOTE: Building Sprinklered - Separate Sprinkler Permit required for proposed sprinkler work. | 700000
GP-2019-00293 | 2019-01-30 | 46 E 15TH AVENUE, Vancouver, BC V5T 2P4 | Gas Permit | Residential | Renovation | Completed | Residential - install 1 direct vent natural gas fireplace insert No building work permitted | NULL
PP-2019-00350 | 2019-01-31 | 238 ALVIN NAROD MEWS #1404, Vancouver, BC V6B 5Z3 | Plumbing Permit | Residential | Renovation | Completed | Residential - #1404 Install shower, tub and kitchen sink | NULL
SP-2019-00184 | 2019-02-05 | 6271 MACKENZIE STREET, Vancouver, BC V6N 1H4 | Sprinkler Permit | Residential | New | Completed | Residential - New sprinkler system for SFD | NULL
EP-2019-00711 | 2019-02-02 | 700 W GEORGIA STREET, Vancouver, BC V7Y 1K8 | Electrical Permit | Commercial | Renovation | Completed | Installation / Repair - Commercial - 16th floor - common washrooms - Renovate common washrooms. Replace existing devices/fixtures with new. | 5500
EP-2018-10346 | 2019-04-02 | 475 HOWE STREET, Vancouver, BC | Electrical Permit | Commercial | Addition | Completed | Installation / Repair - Commercial - Installation of electric vehicle energy management systems (EVEMSs) and electric vehicle supply equipment (EVSE) as follows; installation of 4 TESLA BOXES each box has 4 outputs/chargers supplied by a 100A-2P BKR at 208V, total power for each Box 100A X .8 X 208V = 16,640 W; a) Where only one feed (vehicle) is charging this vehicle can be supplied with 16,640 W; b) Where all 4 outputs/chargers are used substantially each vehicle will be restricted to 4,160 W; c) There are 4 Tesla boxes (located in P4, P3, P2 and P1) with the total maximum power output of 16,640 W X 4 = 66,560 W. Installation of 4 UNIVERSAL CHARGER BOX; each supplied by 40A-2P BKR @ 208V. Max Load restricted by 40A BKR is 6,660 W each. There are 4 such boxes/outlets for a total of 26,640 W (located in P4, P3, P2 and P1). Installation of a new 225 kVA transformer @600V:208/120V 3P4W (supplied by a 300A 3P circuit breaker of the existing 6D1 distribution centre located in main electrical room), and installation of a 1000A distribution panel board (located in P3 room) supplying the foregoing EVEMSs and EVSE. Special Permission has been granted for the EVEMSs. P4, P3, P2 & P1 | 52500
BP-2018-06264 | 2019-01-31 | 3839 W 1ST AVENUE, Vancouver, BC V6R 1H6 | Building Permit | Building Permit (BP) | Salvage and Abatement | Cancelled | Low Density Housing - Salvage and Abatement - Salvage and abatement | 0
SP-2018-02684 | 2019-02-19 | 1155 VICTORIA DRIVE, Vancouver, BC V5L 4G4 | Sprinkler Permit | Commercial | New | Completed | Commercial - To install sprinklers to NFPA 13R 2010 throughout the front portion of the 3 storey 4 unit building Building 2 CP is Susana Chui P.Eng, CP | NULL
DB-2018-06266 | 2019-11-06 | 1005 LILLOOET STREET, Vancouver, BC V5K 4H3 | Building Permit | Development and Building Permit (DB) | New Building | Completed | Low Density Housing - New Building - To construct a 2 storey one-family dwelling with a secondary suite located in the Basement/Cellar, providing 1 surface parking space next to the LWH, having vehicular access from the lane. Note: This is a 2 storey building pursuant to the Zoning and Development By-Law. 1- Covenant registered at the Land Title Office under CA7486040. 2- No strata titling permitted. 3- Bar/sink proposed in basement rec room. 4- A/C unit proposed on North elevation facing Parker Street. 5- B1/B2. Cesar Parayno, P.Eng (604.241.9638) Structural & Geotechnical 6- Schedule B and C-B Geotechnical P.Eng. Paullus K.F. Young 604-841-7748 7- HPO: Gravity Projects Ltd. 604-805-1490 "Combustible projections or roof soffits on an exposing building face shall not project to less than .45m from the property line and shall be in compliance with VBBL 2014 9.10.15.5.(9)" The entire building, INCLUDING THE ATTACHED GARAGE (if applicable), to be sprinklered to NFPA 13D. Any alterations or conversions to the attached garage (if applicable) to habitable living space shall not be permitted without first obtaining the approval of the Director of Planning and the Chief Building Official. Thermal protection measures and Laneway house design guidelines shall be required to be met prior to the approval of the conversion. | 856500
EP-2019-00716 | 2019-01-24 | 900 HOWE STREET, Vancouver, BC V6Z 2M4 | Electrical Permit | Commercial | NULL | Expired | Annual / Operating - Annual Electrical Work VALID FROM JAN 21, 2019 TO JAN 20, 2020 Expired permit: EP-2018-00592 | NULL
EP-2019-00717 | 2019-02-02 | 1095 W PENDER STREET, Vancouver, BC V6E 2M6 | Electrical Permit | Commercial | Addition | Completed | Installation / Repair - Commercial - #101 Installation and termination of devices only for security alarm and CCTV systems. All cabling is being run by others. | 28547
EP-2019-00718 | 2019-02-02 | 250 HOWE STREET, Vancouver, BC V6C 3R8 | Electrical Permit | Commercial | Addition | Completed | Installation / Repair - Commercial - 11th floor Addition to existing security access control system | 5409
EP-2019-00720 | 2019-02-02 | 250 HOWE STREET, Vancouver, BC V6C 3R8 | Electrical Permit | Commercial | Addition | Completed | Installation / Repair - Commercial - 14th floor Installation and termination of security alarm devices only. All cabling being run by others. | 1976
EP-2019-00721 | 2019-01-23 | NULL | Electrical Permit | Commercial | NULL | Expired | Movie Set / Filming - MOVIE SET: Commercial for "Airwaves" Site contact: David Jenkins: 778-866-8515 NOTE: Please email all locations associated with this permit to: csinspection.clerks@vancouver.ca | NULL
BP-2019-00301 | 2019-05-24 | 596 E 61ST AVENUE, Vancouver, BC V5X 2B9 | Building Permit | Building Permit (BP) | Demolition / Deconstruction | Completed | Low Density Housing - Demolition / Deconstruction - DEMOLITION BY DECONSTRUCTION Demolition – Pre 1950’s To demolish the existing one family dwelling building ($15,000) on this site by means of deconstruction. This permit is subject to the Green Demolition Bylaw (11023) Note: Demo Declaration by Deconstruction – Company Name: JVT Excavation & Demolition Ltd. - (778)-893-1649 Note: Pre-1950 recycling requirement: 75% of non-hazardous construction waste | 15000
GP-2019-00298 | 2019-01-30 | 3686 POINT GREY ROAD, Vancouver, BC | Gas Permit | Residential | New | Completed | Residential - 3 Gas fireplaces installation for new SFD | NULL
BP-2018-06267 | 2019-09-30 | 1005 LILLOOET STREET, Vancouver, BC V5K 4H3 | Building Permit | Building Permit (BP) | Demolition / Deconstruction | Completed | Low Density Housing - Demolition / Deconstruction - To demolish the existing one family dwelling building on this site by means of deconstruction. This permit is subject to the Green Demolition Bylaw (11023) Note: Pre-1950 recycling requirement: 75% of non-hazardous construction waste. | 15000
DB-2018-06269 | 2019-11-06 | 3070 PARKER STREET, Vancouver, BC V5K 2V3 | Building Permit | Development and Building Permit (DB) | New Building | Completed | Low Density Housing - New Building - To construct a 2 storey laneway house building with a surface parking providing 1 parking space having vehicular access from the lane. Note: Parking for the site has been provided under DB (construction of LWH) Note: This is a 1 1/2 storey building pursuant to the Zoning & Development By-law 1- Covenant registered at the Land Title Office under CA7486040. 2- No strata titling permitted. 3- No A/C unit proposed. 4- B1/B2. Cesar Parayno, P.Eng (604.241.9638) Structural & Geotechnical 5. Schedule B and C-B Geotechnical P.Eng. Paullus K.F. Young 604-841-7748 5- HPO: Gravity Projects #1089673 BC Ltd. Ravi Punn 604-805-1490 | 204250
EP-2018-10361 | 2019-02-13 | 1534 HARWOOD STREET, Vancouver, BC V6G 1X9 | Electrical Permit | Commercial | Tenant Improvement | Completed | Installation / Repair - Commercial - Installation of a new dedicated detection and recall system (DDRS) to provide automatic emergency elevator recall in accordance with Bulletin 2018-004-BU/EL. Install new single-stage addressable DDRS control panel and new LCD annunciator in building entrance lobby. Install new addressable smoke detectors c/w sounder base for the operation of automatic emergency elevator recall sequence and new fire alarm wiring in conduit. Replace existing elevator safety switch and fuse in the main electrical room with new. Replace existing receptacle in elevator machine room with new GFCI type. Replace existing lighting fixtures in elevator machine room with new 4’ LED’s c/w cages. Install new telephone line from nearest telephone room to elevator machine room. Install 5x relays for the automatic emergency elevator recall function. Complete verification of the fire alarm system in conformance with CAN/UCL S537. Refer to AL-2018-00272 (DDRS). | 26775
PP-2019-00352 | 2019-01-31 | 1898 W 62ND AVENUE, Vancouver, BC V1V 1V1 | Plumbing Permit | Residential | New | Completed | Residential - INSTALL A BACKFLOW PREVENTER | NULL
GP-2019-00439 | 2019-02-07 | 1937 W 54TH AVENUE, Vancouver, BC V6P 1P2 | Gas Permit | Residential | New | Completed | Residential - piping and gas range installation No building work proposed | NULL
PP-2019-00371 | 2019-02-04 | 899 W 12TH AVENUE, Vancouver, BC | Plumbing Permit | Commercial | Renovation | Completed | Commercial - 3rd floor - North - Demolition of existing space.removing existing pipe 30 meters. Need special 2 hour inspection to make sure space is safe. | NULL
EP-2019-00730 | 2019-02-02 | 863 W 52ND AVENUE, Vancouver, BC V1V 1V1 | Electrical Permit | Residential | New | Completed | Installation / Repair - Residential - Low Voltage Security Alarm, Tel/Data/Cable, Intercom, CCTV and Audio (Pre-wire & Completion Installation) | 4000
DB-2019-00303 | 2019-02-06 | 1155 E BROADWAY, Vancouver, BC V5T 4V5 | Building Permit | Development and Building Permit (DB) | Addition / Alteration | Completed | Field Review - Addition / Alteration - Room 3277 - 3rd floor Exterior and interior alterations to provide improvements to room 3277 on the 3rd floor of this existing institutional-use building (Vancouver Community College) on this site. Scope of work to include installation of one new fume hood on the existing roof with a 10 feet vertical exhaust stack. OK for Field Review as Per A. Cashato, January 9, 2019. OK to process as DB for exterior alterations to provide new fume hoods as per K. Spaans on January 7, 2019 CRP Schedule A and Mechanical & Plumbing Schedule B submitted by M. Asif Hussain, P.Eng., 604.609.0500 | 145000
EP-2019-00728 | 2019-01-31 | 70 N SKEENA STREET, Vancouver, BC V5K 3P3 | Electrical Permit | Residential | New | Completed | Installation / Repair - Residential - alarm /vac / intercom / tel /cable / camera wiring Low voltage Wiring for new LWH | 700
EP-2019-00727 | 2019-01-31 | 581 RICHARDS STREET, Vancouver, BC V6B 2Z5 | Electrical Permit | Residential | Addition | Completed | Installation / Repair - Residential - Inspection of previously done unapproved electrical work on site. Wiring consists of lights and receptacles for two new bathrooms + laundry area on main floor. No Building Work Proposed | 3600
EP-2019-00724 | 2019-02-04 | 888 W 28TH AVENUE, Vancouver, BC | Electrical Permit | Commercial | Addition | Completed | Installation / Repair - Commercial - Install CAT6 cables for WiFi Antennas in basement and on 1st, 2nd, 3rd and 4th floors. NOTE: NO BUILDING WORK ALTERATION PROPOSED | 28334
DB-2019-00304 | 2019-06-21 | 6404 DUMFRIES STREET, Vancouver, BC V5P 3B4 | Building Permit | Development and Building Permit (DB) | New Building | Completed | Low Density Housing - New Building - 1.5 STOREY LANEWAY HOME To construct a 2 storey laneway house building ($217,000.00) with an attached garage and 1 open parking pad, providing a total of 2 parking spaces, having vehicular access from the 20' Lane. Note: This is a 1 ½ storey building pursuant to the Zoning & Development By-law. 1. No Strata Titling permitted 2. No A/C Unit proposed 3. Schedule B: (M.S. Dhillon) P.Eng (604.537.6271) Structural & Geotechnical 4. HPO: Residential Builder- (Golden Fortune Development Inc.) NOTE: To achieve the required FSR. A floor space exclusion of 3% has been applied to this application as per section 11.24.18 of the district schedule, to accommodate improved building performance. Address Information: 6404 Dumfries St - Laneway House (1.5 storey) Address assigned per approved plans. Fire and Emergency street access (walkway) to the laneway house is from the south side. Street access must be provided and maintained at all times in accordance with the Building By-law. NOTE: Information regarding the principal building on the survey and site plan is for reference only. Any discrepancy between information regarding the principal building on the survey and/or site plan and approved permit drawings for the principal building are neither approved nor authorized under this laneway house permit. *EXISTING HOUSE* Note: Bldg 1 (principal bldg) addressed 6398 Dumfries St.retained on site. **THIS PERMIT HAS BEEN ISSUED UNDER THE REQUIREMENTS OF VBBL 2014 AND THE GREEN HOMES PROGRAM** | 217000
EP-2019-00725 | 2019-02-02 | 1675 W 4TH AVENUE, Vancouver, BC V6J 1L8 | Electrical Permit | Commercial | Tenant Improvement | Completed | Installation / Repair - Commercial - #201 - tenant improvement - lighting, EM, branch circuits. AMENDMENT: February 06, 2019 Include fire alarm change - Add 2 horns and 1 smoke detector and relocate existing 2 heat detectors | 44000
PP-2019-00355 | 2019-01-31 | 2525 HIGHBURY STREET, Vancouver, BC V1V 1V1 | Plumbing Permit | Residential | New | Completed | Residential - New laneway house plumbing | NULL
PP-2019-00356 | 2019-01-31 | 333 SEYMOUR STREET, Vancouver, BC V6B 5A6 | Plumbing Permit | Commercial | Renovation | Completed | Commercial - #600 - 6th floor (full floor) removal of one kitchen sink, demo of sanitary, vent domestic hot and cold services back to core, permanently capped | NULL
EP-2019-00733 | 2019-02-05 | 3553 POINT GREY ROAD, Vancouver, BC V6R 1A7 | Electrical Permit | Residential | Addition | Issued | Installation / Repair - Residential - New electrical installation for exterior and interior alterations to add to and alter the existing one family dwelling. Construct a new three car garage | 80000
DB-2019-00306 | 2019-07-09 | 2750 NAPIER STREET, Vancouver, BC V5K 2W8 | Building Permit | Development and Building Permit (DB) | New Building | Completed | Low Density Housing - New Building - To construct a 2 storey laneway house building ($177,500) with an open parking pad, providing 1 parking space and having vehicular access from the lane. Note: This is a 1 ½ storey building pursuant to the Zoning & Development By-law. Note: Bldg 1 (principal bldg) addressed 2746 Napier St existing on site. 1. No Strata Titling permitted 2. Heat pump unit mounted on East elevation exterior wall approximately 8'-0" above building grade proposed. Ok. by T. Chen February 25th 2021 3. No A/C proposed. 4. Schedule B: Ke Jian Ma, P.Eng (604-599-8890) Structural & Geotechnical 5. HPO: GCC Building Science Inc. 2750 Napier St - Laneway House (1.5 storey) Address assigned per approved plans. Fire and Emergency street access (walkway) to the laneway house is from the east side. Street access must be provided and maintained at all times in accordance with the Building By-law. ******THIS PERMIT HAS BEEN ISSUED UNDER THE REQUIREMENTS OF VBBL 2014 AND THE GREEN HOMES PROGRAM****** | 177500
BP-2019-00307 | 2019-02-11 | 2223 COMMERCIAL DRIVE, Vancouver, BC V5N 4B6 | Building Permit | Building Permit (BP) | Addition / Alteration | Cancelled | Field Review - Addition / Alteration - Interior alterations and a change of use from Office (Financial Institution) to Cannabis Retail Store in this existing commercial building on this site. Scope of work to include removal of the unauthorized awning with posts on the South elevation and a new exit stair on the West elevation. OK for Field review per W. Wong, January 23, 2019. Architectural Schedule B submitted by Nick Bray, 604.506.8022 Note: 1. Energy trigger chosen; L2 - Lighting - Upgrade to incorporate Automatic Lighting Shutoff (per 9.4.1.1 of ASHRAE 90.1-2010) | 150000
EP-2018-10363 | 2019-02-27 | 478 W 59TH AVENUE, Vancouver, BC V1V 1V1 | Electrical Permit | Commercial | New | Completed | Installation / Repair - Commercial - Electrical installation for construction of a 4 storey townhouse block (building #1) containing 8 dwelling units. Related Permits: EP-2018-10363,4,5,6,-07916. | 109758.89
EP-2018-10364 | 2019-02-27 | 7555 YUKON STREET, Vancouver, BC V1V 1V1 | Electrical Permit | Commercial | New | Completed | Installation / Repair - Commercial - Electrical installation for construction of a 4 storey townhouse block (building #2) containing 7 dwelling units. Related Permits: EP-2018-10363,4,5,6,-07916. 2018 Dec 11, drawings received - noted by Bunsen. | 141108.92
EP-2018-10366 | 2019-02-27 | 7527 YUKON STREET, Vancouver, BC V1V 1V1 | Electrical Permit | Commercial | New | Completed | Installation / Repair - Commercial - Electrical installation for construction of a 4 storey townhouse block (building #4) containing 9 dwelling units. Related Permits: EP-2018-10363,4,5,6,-07916. 2018 Dec 11, drawings received - noted by Bunsen. | 107466.84
EP-2019-01069 | 2019-02-19 | 2118 E 61ST AVENUE, Vancouver, BC V1V 1V1 | Electrical Permit | Residential | New | Issued | Installation / Repair - Residential - electrical installation for a new Lane way house Main House Amps: 100amps Main Service Amps: 100amps LWH Amps:100amps | 8500
DB-2018-06271 | 2019-05-24 | 2839 GRAVELEY STREET, Vancouver, BC V5K 3J9 | Building Permit | Development and Building Permit (DB) | New Building | Completed | Low Density Housing - New Building - To construct a two-storey + cellar two-family dwelling with a secondary suite ($1,098,500) located in the cellar with a detached accessory building (garage) at the rear providing 3 parking spaces, and one surface parking at the rear having vehicular access from the lane. Note: This is a 2 storey building pursuant to the Zoning and Development By-Law 1. Two A/C units proposed rear 2. No bar sinks proposed 3. Schedule B: Alan Prahalad P.Eng (604-831-1431) Structural & Geotechnical 4- HPO: Residential Builder- Sunrick Development Ltd. 5-Covenant registered at the Land Title Office under CA7483760 NOTE: To achieve the required FSR. A floor space exclusion of 2% has been applied to this application as per section 10.33.1 of the district schedule, to accommodate improved building performance. Address Note: Addresses assigned per the approved plans, Fire and Emergency street access (walkway) to the West side secondary suite is from the West side and access to the East side secondary suite is from the East side. Street access must be provided & maintained at all times and the building addresses posted to be visible from the street in accordance with the Building By-law prior to Final Inspection. ******THIS PERMIT HAS BEEN ISSUED UNDER THE REQUIREMENTS OF VBBL 2014 AND THE GREEN HOMES PROGRAM****** *Demolition work to be completed, demolition permit to be finalized by inspector prior tot he commencement of construction of the Main house* | 1098500
BP-2019-00308 | 2019-03-14 | 2290 CAMBIE STREET, Vancouver, BC | Building Permit | Building Permit (BP) | Addition / Alteration | Completed | High Density Housing / Commercial - Addition / Alteration - Interior alterations to remove the existing ramp located at the Cambie street entrance on level 2 and to replace with a set of stairs, to provide mechanical lift at the proposed stairs and to provide a new accessible washroom at the rear of this existing retail tenant suite on level 1 of this mixed-use building on this site. Note: This application is reviewed under VBBL 2014. Revision#1, July 8, 2019 - J. Chen - Add new Ecomm Room to the customer service area. - Revise new decorative wall to suit new layout. | 200000
PP-2019-00361 | 2019-01-31 | 3750 W 23RD AVENUE, Vancouver, BC V6S 1K7 | Plumbing Permit | Residential | New | Completed | Residential - plumbing for SFD with SS | NULL
PP-2019-00359 | 2019-01-31 | 3342 W 36TH AVENUE, Vancouver, BC V6N 2R9 | Plumbing Permit | Residential | New | Completed | Residential - LANEWAY HOUSE PLUMBING WORK AMENDMENT: January 08, 2020 Add 2 deck drains | NULL
EP-2019-00739 | 2019-02-02 | 5401 FLEMING STREET, Vancouver, BC V5P 3E8 | Electrical Permit | Residential | Renovation | Cancelled | Installation / Repair - Residential - Upgrade service from 100A to 200A NOTE: No building work alteration proposed | 1500
GP-2019-00301 | 2019-01-23 | 3555 W 20TH AVENUE, Vancouver, BC V6S 1E6 | Gas Permit | Residential | Renovation | Completed | Residential - Gas stove connection | NULL
EP-2019-00740 | 2019-01-24 | 4873 ROSS STREET, Vancouver, BC V5V 4V1 | Electrical Permit | Residential | New | Expired | Temporary Power - Residential - Temp Power Pole Valid Jan 24/2019 til Jan 23/2020 DB – NOT ISSUED: Work authorized by this permit is for placement of a temporary power pole only and does not authorize any site construction and/or excavation. A separate Building Permit will be required prior to commencement of any other work on this site. Install 100A Service on temp power pole. | NULL
BP-2018-06272 | 2019-05-24 | 2839 GRAVELEY STREET, Vancouver, BC V5K 3J9 | Building Permit | Building Permit (BP) | Demolition / Deconstruction | Completed | Low Density Housing - Demolition / Deconstruction - To demolish the existing one family dwelling building ($15,000) on this site by means of deconstruction. Demo Declaration – PTL Contracting Ltd. (604-327-6863) This permit is subject to the Green Demolition Bylaw (11023) Note: Pre-1940 recycling requirement: 75% of non-hazardous construction waste *Salvage and Abatement work to be completed, report to be reviewed and approved by Environmental Protection Branch, S&A permit to be finalized prior to the commencement of demolition work* | 15000
EP-2018-10508 | 2020-11-30 | 2455 KINGSWAY, Vancouver, BC V5R 5G9 | Electrical Permit | Commercial | New | Issued | Installation / Repair - Commercial - This permit is for parkade. A development on this site consisting of: • a 12-storey mixed-use building consisting of 118 residential units on levels 1 to 12 with 8 Retail Store units and 2 Restaurant Class 1 units at the ground level; and • a 5-storey mixed use building consisting of 14 residential units on levels 2 to 5 with 2 Retail store units at grade, all over two levels of underground parking. Building 1 - 12-storey building - BP-2018-03156 Building 2 - 5-storey building - BP-2018-03157 Related Main Permits: EP-2018-10510, EP-2019-00077, Interim Permit: EP-2018-10657. | 292686
SP-2018-02696 | 2019-10-17 | 1568 ALBERNI STREET, Vancouver, BC V6G 1A5 | Sprinkler Permit | Commercial | New | Issued | Commercial - To install sprinkler to NFPA 13 2013 and standpipes to NFPA 14 2010 throughout this 43-storey mixed use building with Retail Store and Restaurant-Class 1 uses on the ground and second floors, 191 dwelling units on the 3rd through 43rd floors, and 8 levels of underground parking accessed from the lane south of Alberni Street on this site. | NULL
BP-2018-06279 | 2019-03-15 | 1216 FRANKLIN STREET, Vancouver, BC V1V 1V1 | Building Permit | Building Permit (BP) | Addition / Alteration | Completed | High Density Housing / Commercial - Addition / Alteration - Interior & exterior alterations and a change of use to this existing 2 storey wholesale (F2) building, to become a single tenant brewery w/ancillary tasting room at both floor levels plus ancillary office at a small part of the 2nd floor. Exterior alterations include infilling an existing exterior doorway to Franklin St, creation of a new entrance at West side of the ground floor, new exterior exit stair to 2nd floor, and a new patio at the West side of the 1st floor. *** Proposed total number of seats in the tasting room areas = 67 as per a letter of operation signed by the tenant (Terry Brown: Container Brewing Ltd.) NOTE: An Overtime request was received Dec. 4, 2018, and the payment was received on Dec. 6th. REVISION #1 (Sept. 25, 2019, B. Smith). As per DP-2019-00314 the us of the ancillary tasting rooms will now be changed to ancillary lounge. As per DP-2019-00597 the West exterior deck, egress stair, disabled access ramp, and main entry door have been redesigned, plus the loading area has been redesigned. Main entry door will no have side-lites both sides of the door. Main floor North exterior wall will now have 4 opening windows with a roller-shutter box above. Structural drawings revised amended re: design of the West exterior egress stair. NOTE: 2 storage container will temporarily be placed on site at the parking area until Mar. 31, 2020. (One measures 8ft x 40 ft, another measures 8 ft x 20 ft). | 350000
PP-2019-00363 | 2019-01-30 | 300 W GEORGIA STREET, Vancouver, BC V6B 6B4 | Plumbing Permit | Commercial | Tenant Improvement | Completed | Commercial - #1400 - 14th floor Installation of hydronic piping, plumbing and plumbing fixtures. | NULL
EP-2019-00771 | 2019-02-06 | 357 E 63RD AVENUE, Vancouver, BC V5X 2J8 | Electrical Permit | Residential | Renovation | Completed | Installation / Repair - Residential - New 200A service. Full re-wiring with very minimal scope... no dishwasher for example. EVSE | 16000
EP-2019-01010 | 2019-02-06 | 5TH & 6TH LEVELS - 5688 ASH STREET, Vancouver, BC V5Z 2M7 | Electrical Permit | Commercial | New | Completed | Installation / Repair - Commercial - data/tel/coax wiring and finishing | 10120
EP-2019-00816 | 2019-01-29 | 411 E 45TH AVENUE, Vancouver, BC V5W 1X5 | Electrical Permit | Residential | New | Expired | Temporary Power - Residential - Temporary Power Pole Valid 01-29-2019 to 01-28-2020 | NULL
EP-2019-00742 | 2019-01-29 | 3750 INVERNESS STREET, Vancouver, BC V5V 4V9 | Electrical Permit | Residential | Renovation | Completed | Installation / Repair - Residential - 2 story house w/ 3rd story being built. Wiring 2nd & 3rd levels, all new electrical; pot lights, plugs, switches, low voltage, speakers, tel/data, 200a service upgrade, sub panel for main & upper level. no changes to basement suite. | 15000
EP-2019-00744 | 2019-02-02 | 2625 E 49TH AVENUE, Vancouver, BC | Electrical Permit | Commercial | Renovation | Completed | Installation / Repair - Commercial - Renovation - lighting, EM, branch circuits. | 19500
EP-2019-00743 | 2019-02-07 | 3334 E 28TH AVENUE, Vancouver, BC V5R 1T3 | Electrical Permit | Residential | Renovation | Completed | Installation / Repair - Residential - Mandatory Electrical requirements: Items #1-4 - install 11 pcs of interconnect smoke alarm system -wire safety check and panel labeling -kitchen receptacle (counters ad fridge ) installation -gas bond -install GFCI receptacles in bathrooms Related to Related to SSP - IA-2018-01077 and Case File CF-2018-013042 (Zoning and Development By-law) | 3900
SP-2019-00187 | 2019-01-31 | 174 E 48TH AVENUE, Vancouver, BC V5W 2C8 | Sprinkler Permit | Residential | New | Completed | Residential - Install sprinklers in new SFD with SS To construct a 2 storey + cellar one-family dwelling with a secondary suite with an open parking pad, providing 1 parking space, having vehicular access from the lane. located in the Basement | NULL
SP-2019-00188 | 2019-01-31 | 178 E 48TH AVENUE, Vancouver, BC V5W 2C8 | Sprinkler Permit | Residential | New | Completed | Residential - Install Sprinklers in new LWH To construct a 1 storey laneway house building with an open parking pad, providing 1 parking space, having vehicular access from the lane | NULL
SP-2019-00189 | 2019-01-31 | 162 E 48TH AVENUE, Vancouver, BC V5W 2C8 | Sprinkler Permit | Residential | New | Completed | Residential - Install sprinklers in new LWH To construct a 1 storey laneway house building with an open parking pad, providing 1 parking space, having vehicular access from the lane. | NULL
EP-2019-00747 | 2019-02-02 | 4961 SOMERVILLE STREET, Vancouver, BC V5W 3H1 | Electrical Permit | Residential | New | Completed | Installation / Repair - Residential - Electrical wiring for single family dwelling and with secondary suites. A/C unit proposed in the rear yard as per building permit. | 20000
EP-2019-00785 | 2019-02-05 | 2893 E HASTINGS STREET #150, Vancouver, BC V5K 2A1 | Electrical Permit | Commercial | Renovation | Completed | Installation / Repair - Commercial - #150 - Ground level - Lighting, receptacles,voice data cabling AMENDMENT: February 08, 2019 Relocate smoke detector. | 7500
PP-2019-00370 | 2019-01-30 | 6115 ARGYLE STREET, Vancouver, BC V5P 3K2 | Plumbing Permit | Residential | New | Completed | Residential - to install 2 outside sumps, 1 with pump. NOTE: ORIGINAL COPY OF ENGINEERING ASSURANCE LETTER WILL BE PROVIDED TO THE PLUMBING INSPECTOR ON THE SITE. AMENDMENT:June 06, 2019 Add one outside sump northeast corner NOTE: ORIGINAL COPY OF ENGINEERING ASSURANCE LETTER WILL BE PROVIDED TO THE PLUMBING INSPECTOR ON THE SITE. | NULL
EP-2019-00750 | 2019-02-02 | 2991 TURNER STREET, Vancouver, BC V1V 1V1 | Electrical Permit | Residential | New | Completed | Installation / Repair - Residential - New wiring for SFD with SS. A/C unit proposed in rear yard as per building permit AMENDMENT: September 04, 2019 Rough in only for A/C and Wall oven in the installation | 18000
PP-2019-00418 | 2019-01-31 | 610 E 50TH AVENUE, Vancouver, BC V1V 1V1 | Plumbing Permit | Residential | New | Completed | Residential - plumbing for new LWH | NULL
EP-2019-00914 | 2019-02-03 | 766 E 14TH AVENUE, Vancouver, BC V5T 2N4 | Electrical Permit | Residential | New | Completed | Installation / Repair - Residential - security,intercom,tel,tv,computer wiring and completion , camera and speaker wiring only | 2000
EP-2019-00753 | 2019-02-02 | 545 NOOTKA STREET, Vancouver, BC V1V 1V1 | Electrical Permit | Residential | New | Completed | Installation / Repair - Residential - New Wiring for LWH 200A Main service House 125 A LWH 100A This is the laneway associated with 2997 Turner St | 8000
BP-2019-00310 | 2019-02-19 | 6124 MACKENZIE STREET, Vancouver, BC V6N 1H5 | Building Permit | Building Permit (BP) | Addition / Alteration | Completed | Field Review - Addition / Alteration - Interior alterations to provide improvements to the master bathroom and closet on the second floor of this existing one-family dwelling on this site. OK for Field Review as Per S.Yu on Jan 24, 2019 REUP Submitted by Doug Martin, 604-614-7985 | 35000
SP-2019-00191 | 2019-02-04 | 1618 STATION STREET, Vancouver, BC V6A 1B6 | Sprinkler Permit | Commercial | Tenant Improvement | Completed | Commercial - 2nd floor - Modifying 2 sprinkler heads This permit has been issued for sprinkler system alterations (add, relocate and remove) to the 2014 VBBL and NFPA 13, 2013 for Interior alterations to the 2nd floor of this existing sprinklered, single-tenant Laboratory building to install 2 walk-in coolers in the northeast corner of the floor. Does not include any of the following: a. hydraulic calculations, b. change in occupancy and /or hazard classification, c. warehouse storage arrangements, d. mobile compact storage arrangements, e. New alternative solutions and/or modifications to existing alternative solutions, f. changes to the sprinkler system supply piping (e.g. valves, mains, cross-mains, branch-lines, etc.), or g. flexible sprinkler pipe | NULL
PP-2019-00373 | 2019-01-31 | 1050 CHILCO STREET, Vancouver, BC V6G 2R8 | Plumbing Permit | Residential | Renovation | Completed | Residential - #706-Kitchen and bathroom renovation | NULL
BP-2019-00313 | 2019-02-06 | 595 BURRARD STREET, Vancouver, BC V7X 1K8 | Building Permit | Building Permit (BP) | Addition / Alteration | Completed | Field Review - Addition / Alteration - #2800 & #2823 Interior alterations to expanding unit #2800 into unit #2823 by providing new 4' wide opening on the existing demising wall and provide improvements for existing General Office tenant in this existing commercial building. Related Sprinkler IA-2019-00296 OK for field review as per Eun Jeon, January 24, 2019 Energy upgrade exempted: BOMA Best | 24262
BP-2019-00315 | 2019-07-12 | 1650 W 40TH AVENUE, Vancouver, BC V6M 1V9 | Building Permit | Building Permit (BP) | Addition / Alteration | Issued | Low Density Housing - Addition / Alteration - Interior and exterior alterations and rear addition to this existing character two-storey, plus cellar one family dwelling and to add an outdoor pool and a detached accessory garage providing 3 parking spaces having vehicular access from the lane. Building Permit for DP-2018-00543. DP approval includes the following documents and information: 1. Arborist report by Radix Tree & Landscape Consulting Inc dated November 1, 2018 by City of Vancouver 2. Letter of Assurance by Radix Tree & Landscape Consulting Inc dated November 1, 2018 by City of Vancouver 3. Assurance of Retention of Existing Buildings letter and sequence of construction dated July 20, 2018 by City of Vancouver , retention drawings dated September 28, 2018 by F. Zarate Lopez. Notes: 1. This is a 2 storey building pursuant to the Zoning and Development By-Law. 2. The entire building to be sprinklered to NFPA-13D. 3. Building envelope and environmental separation as per Part 5 design. 4. SCH A - CRP - JULIO REYNEL-GRACIA, P.ENG (778) 998-0709 5. SCH B1/B2 - STRUX - FERNANDO LOPEZ, P.ENG (778) 952-9325 6. SCH B1/B2 - GEO - FERNANDO LOPEZ, P.ENG (778) 952-9325 7. SCH B1/B2 - ARCH - JULIO REYNEL-GRACIA, P.ENG (778) 998-0709 8. SCH D1 - BLDG. ENV - JULIO REYNEL-GRACIA, P.ENG 778-998-0709 *****THIS PERMIT HAS BEEN ISSUED UNDER THE REQUIREMENTS OF VBBL 2014 AND THE GREEN HOMES PROGRAM***** | 3000000
BP-2018-06282 | 2019-04-11 | 3655 W 15TH AVENUE, Vancouver, BC V6R 2Z6 | Building Permit | Building Permit (BP) | Salvage and Abatement | Completed | Low Density Housing - Salvage and Abatement - Salvage and abatement permit only for DB-2018-06280 and to be completed under the supervision of a registered professional. This permit does not authorize demolition, deconstruction or construction work. QP: Adrien Lee, Epoch Environmental Consulting Ltd., 604.729.8801 | 0
BP-2018-06285 | 2019-02-11 | 3655 VICTORIA DRIVE, Vancouver, BC V5N 5K9 | Building Permit | Building Permit (BP) | New Building | Completed | Certified Professional Program - New Building - To construct a 6-storey Multiple Dwelling (North Building) containing 84 dwelling units (all apartments). Refer to BP-2018-02720 for site work, below grade facilities and common underground parking. STAGED CONSTRUCTION Stage 1 - Excavation & Shoring - issued Dec. 19, 2018. Stage 2 - Full Construction - issued Feb. 11, 2019. | 0
BP-2018-06286 | 2019-02-11 | 3677 VICTORIA DRIVE, Vancouver, BC V1V 1V1 | Building Permit | Building Permit (BP) | New Building | Completed | Certified Professional Program - New Building - To construct a 6-storey, Multiple Dwelling (South Building) containing 68 dwelling units including 4 Residential Units with Artist Studio - Class A (64 apartments and 4 townhomes). Refer to BP-2018-02720 for site work, below grade facilities and common underground parking. Stage 2 - Full Construction - issued Feb. 11, 2019. | 0
BP-2018-06287 | 2019-10-31 | 1315 E 20TH AVENUE, Vancouver, BC V5V 1P4 | Building Permit | Building Permit (BP) | New Building | Completed | High Density Housing / Commercial - New Building - Main Building - Building #1 To construct a two storey plus basement Two Family Dwelling (Building#1) on the South portion of the site. (and to construct a two storey - One Family Dwelling with a three car-attached garage (Building #2) on the North portion of the site, providing 3 parking spaces having vehicular access from the lane , under separate permit: BP-2018-06288) BRB Notes: - All the documents and notes for both permits are under this permit - Building sprinkler to NFPA 13D - Reviewed under VBBL 2014 - Project value for Building #1: $800,000 - Building Permit for DP-2017-01109 - Schedule B, structural and geotechnical provided | 1020000
DB-2018-06289 | 2019-04-04 | 2011 E 26TH AVENUE, Vancouver, BC V5N 2W3 | Building Permit | Development and Building Permit (DB) | New Building | Completed | Low Density Housing - New Building - To construct a 2 storey laneway house ($217,267.50)building with an open parking pad, providing 1 parking space, having vehicular access from the lane. Note: This is a 1 ½ storey building pursuant to the Zoning & Development By-law Note: Bldg 1 (principal bldg) addressed 2007 E 26th Ave retained on site. 1. No A/C unit proposed 2. Schedule B: Jianli Guo P.Eng (604-526-1305) Structural & Geotechnical 3. HPO builder- M Cheng associates 4. 3% Thermal exclusion was not used 2011 E 26th Av - 1st & 2nd storey (laneway house) Address has been assigned per the approved plans as the fire/emergency access to the laneway house is from the east side. This access must be provided & maintained at all times in accordance with the Vancouver Building By-law 2011 E 26th Av - 1st & 2nd storey (laneway house) ******THIS PERMIT HAS BEEN ISSUED UNDER THE REQUIREMENTS OF VBBL 2014 AND THE GREEN HOMES PROGRAM****** | 217267.5
EP-2018-10429 | 2019-01-03 | 3895 W 51ST AVENUE, Vancouver, BC V6N 3V9 | Electrical Permit | Residential | New | Issued | Installation / Repair - Residential - Alarm,CCTV,Tel/TV/Data,intercom,music,vacuum,etc | 2000
DB-2018-06291 | 2019-05-23 | 729 E 24TH AVENUE, Vancouver, BC V5V 2A6 | Building Permit | Development and Building Permit (DB) | New Building | Completed | Low Density Housing - New Building - To construct a 2 storey two-family dwelling with a secondary suite located in the Basement of each unit ($1,079,500). 1- Two-Family Dwelling with Two Secondary Suites Covenant registered at the Land Title Office under CA7483749 2- No strata titling permitted 3- A/C unit proposed in rear yard 4- Schedule B, Jianli Guo P.Eng (604.526.1305) Structural & Geotechnical 5- HPO - Residential Builder - Fairlands Custom Homes Ltd. 6- Deconstruction Work to be completed, deconstruction permit to be finalized by inspector prior to the commencement of construction of the Main House This is a 2 storey building pursuant to the Zoning and Development By-Law ******THIS PERMIT HAS BEEN ISSUED UNDER THE REQUIREMENTS OF VBBL 2014 AND THE GREEN HOMES PROGRAM****** WEST UNIT 729 E 24th Av - Principal Dwelling (west portion of 1st & 2nd floor)* 727 E 24th Av - Secondary Suite (west portion of basement) EAST UNIT 731 E 24th Av - Principal Dwelling (east portion of 1st & 2nd floor) 733 E 24th Av - Secondary Suite (east portion of basement) Addresses assigned per approved plans. Building numbers are to posted and be visible from the street in accordance with the Building By-law. | 1079500
EP-2019-00756 | 2019-01-24 | 1050 W PENDER STREET, Vancouver, BC V6E 3S7 | Electrical Permit | Commercial | Renovation | Completed | Installation / Repair - Commercial - UNIT# 1740- 17th Floor installation of plugs, lighting control,ashrae control site contact Micheal @ 778-889-6151 | 5000
GP-2019-00306 | 2019-01-30 | 6117 WILLOW STREET, Vancouver, BC V5Z 3S7 | Gas Permit | Residential | New | Completed | Residential - New gas appliances and piping for fireplace in new SFD | NULL
PP-2019-00380 | 2019-01-31 | 3451 W 12TH AVENUE, Vancouver, BC V6R 2N2 | Plumbing Permit | Residential | New | Completed | Residential - Plumbing for new SFD | NULL
BP-2019-00316 | 2019-02-13 | 1860 W 6TH AVENUE #301, Vancouver, BC V6J 1R6 | Building Permit | Building Permit (BP) | Addition / Alteration | Completed | Field Review - Addition / Alteration - #301-1860 w 6th Interior alterations to provide improvements in bathrooms and kitchen at unit #306 on the 3rd floor of this existing multiple dwelling building. L2 - HVAC - Replace washroom baseboard with in-floor radient system | 40000
PP-2019-00379 | 2019-02-08 | 2680 DUNDAS STREET, Vancouver, BC V5K 1P9 | Plumbing Permit | Residential | New | Completed | Residential - plumbing for existing residential house to convert to a SFD with SSP ******************* Amend: April 2, 2019: add water service pipe to our existing permit approx 60FT in length | NULL
PP-2019-00382 | 2019-01-31 | 4188 PUGET DRIVE, Vancouver, BC V1V 1V1 | Plumbing Permit | Residential | New | Completed | Residential - Plumbing for new SFD with SS | NULL
DB-2019-00318 | 2019-06-17 | 1919 LINDEN ROAD, Vancouver, BC V6M 1E6 | Building Permit | Development and Building Permit (DB) | Addition / Alteration | Completed | Low Density Housing - Addition / Alteration - Addition/Alteration to a 1FD Character merit home in RS-5. Scope of work: Basement includes removal of some interior walls and relocation of fireplace, main floor to include removal of existing rear facing balcony, some minor interior wall changes and removal of existing cabinets in study. Second floor to include removal of existing rear yard facing balcony and new ensuite. Rear addition with access from basement and main floor, addition of rear deck and paint entire exterior of home. REUP form submitted by TOMMY YOUNGSUNG BYUN, CAPITOL HOME ENERGY INC 604-562-0387 Schedule B Structural submitted by Jeff Allester P. Eng 604-228-0518 NOTE: Sprinklers are not triggered but if the scope of work increase at any point during construction a further review is required and sprinklers may be required. Any work not part of the original application is subject to a revision. If scope of work increase sewer and water may be triggered, further review would be required. Scope of work to include energy and building upgrades in accordance with Article 11.2.1.4 of the 2014 Vancouver Building By-law and as required by the District Building Inspector. ALL NEW WORK TO MEET VBBL 2014. | 286000
BP-2018-06293 | 2019-01-24 | 733 E 24TH AVENUE, Vancouver, BC V5V 2A6 | Building Permit | Building Permit (BP) | Salvage and Abatement | Completed | Low Density Housing - Salvage and Abatement - Salvage and Abatement Permit To be completed under the supervision of a registered professional. This permit does not authorize demolition, deconstruction or construction work. QP: Tarlochan (Terry) Sunar, BSc, ASct of MCA Environmental Consulting Inc. Building permit: DB-2018-06291 Demolition permit: BP-2018-06292 Demolition Contractor: JVT Excavating & Demolition Ltd. | 0
DB-2018-06294 | 2019-01-17 | 1207 W 26TH AVENUE, Vancouver, BC V6H 2A8 | Building Permit | Development and Building Permit (DB) | New Building | Completed | Low Density Housing - New Building - To construct a 1 storey laneway house building with 1 on grade parking space, having vehicular access from the lane. *ASAP Pilot project Note: This is a 1 1/2 storey building pursuant to the Zoning & Development By-law 1.*Structural and Geo technical schedule B: Yeming Li (604-385-2666) 2.*HPO: Lanefab design Build Ltd 3.*No A/C unit proposed "Combustible projections or roof soffits on an exposing building face shall not project to less than .45m from the property line and shall be in compliance with VBBL 2014 9.10.15.5.(9)" The entire building, INCLUDING THE ATTACHED GARAGE (if applicable), to be sprinklered to NFPA 13D Enhanced. Any alterations or conversions to the attached garage (if applicable) to habitable living space shall not be permitted without first obtaining the approval of the Director of Planning and the Chief Building Official. Thermal protection measures and Laneway house design guidelines shall be required to be met prior to the approval of the conversion. Addressing notes: Building 1 (existing) 1211 W 26th Av - basement, 1st & 2nd storey (principal dwelling unit) Revision: Building 2 1215 W 26th AV - 1st & 2nd storey (laneway house) changed to: 1207 W 26th AV | 225000
GP-2019-00308 | 2019-01-24 | 2149 SCARBORO AVENUE, Vancouver, BC V5P 2L2 | Gas Permit | Residential | Addition | Completed | Residential - re and re gas range | NULL
DB-2019-00319 | 2019-07-24 | 7238 VIVIAN DRIVE, Vancouver, BC V5S 2V1 | Building Permit | Development and Building Permit (DB) | New Building | Completed | Low Density Housing - New Building - To construct a 2 storey one-family dwelling with a secondary suite ($883,312) located in the cellar and a detached garage at the rear providing 3 parking spaces and having vehicular access from the lane. Note: This is a 2 storey building pursuant to the Zoning and Development By-Law 1- Covenant registered at the Land Title Office under CA7341153 2- No strata titling permitted 3- Bar sink proposed in the house side of basement 4- A/C unit proposed in the rear 5- Schedule B: Antony Wang, P.Eng (604-618-6236) Structural & Geotechnical 6- HPO: MFL Development Ltd NOTE: To achieve the required FSR. A floor space exclusion of 2% has been applied to this application as per section 10.33.1 of the district schedule, to accommodate improved building performance. Address Note: 7238 Vivian Dr - Principal Dwelling (1st & 2nd floor, west side of basement) 7236 Vivian Dr - Secondary Suite (east side of basement) Addresses assigned per approved plans. Fire and Emergency street access to the secondary suite is from the north side. Street access must be provided and maintained at all times and the building addresses posted to be visible from the street in accordance with the Building By-law. ******THIS PERMIT HAS BEEN ISSUED UNDER THE REQUIREMENTS OF VBBL 2014 AND THE GREEN HOMES PROGRAM********* | 883312.5
BP-2019-00321 | 2019-03-21 | 7238 VIVIAN DRIVE, Vancouver, BC V5S 2V1 | Building Permit | Building Permit (BP) | Salvage and Abatement | Completed | Low Density Housing - Salvage and Abatement - Salvage and Abatement Permit To be completed under the supervision of a registered professional. This permit does not authorize demolition, deconstruction or construction work. QP: Kurtis Anthony McInnes of Apolleon Engineering Inc Building permit: DB-2019-00319 Demolition permit: DB-2019-00320 | 0
SP-2019-00194 | 2019-01-31 | 5698 VICTORIA DRIVE, Vancouver, BC | Sprinkler Permit | Commercial | Tenant Improvement | Completed | Commercial - New Tim Hortons restaurant. Sprinkler alterations and change of use from Small Scale Pharmacy in conjunction with Retail Food to Retail Food within group E occupancy. Scope of work includes installation of 3 new rooftop units replacing old units and 2 new exhaust fans and structural upgrade of the existing roof | NULL
PP-2019-00383 | 2019-01-31 | 6425 COLLINGWOOD STREET, Vancouver, BC V6N 4B3 | Plumbing Permit | Residential | New | Completed | Residential - Plumbing for new SFD AMENDMENT: May 09, 2019 Add 5 internal roof drains | NULL
PP-2019-00384 | 2019-01-31 | 978 E 13TH AVENUE, Vancouver, BC V5T 2L6 | Plumbing Permit | Residential | New | Completed | Residential - Installing new plumbing fixtures inside of the duplex | NULL
EP-2019-00761 | 2019-02-02 | 4669 W 8TH AVENUE, Vancouver, BC V6R 2A6 | Electrical Permit | Residential | New | Completed | Installation / Repair - Residential - Service upgrade 100A to 200A. Garage electrical work AMENDMENT: July 23, 2019 The gate way will no longer be used as service entrance. A 200 A main fuse switch has been placed infant of the gate way. Only to be used as part of the service equipment. taking on full load of the house as a future planning, in case a full back up system is available, currently no back of system will be installed | 5500
EP-2019-00764 | 2019-02-04 | 1925 E 49TH AVENUE, Vancouver, BC V5P 1T5 | Electrical Permit | Residential | Renovation | Completed | Installation / Repair - Residential - service change due to new laneway house. Need to add smoke alarms in dwelling. Need to add baseboard heaters. Panel change from 100A to 125A NOTE: NO BUILDING WORK ALTERATION PROPOSED | 2900
PP-2019-00385 | 2019-01-31 | 3553 POINT GREY ROAD, Vancouver, BC V6R 1A7 | Plumbing Permit | Residential | New | Completed | Residential - install 1 outside gravity sump amend permit Nov 05 2020: please add 1 more gravity sump. Thanks!!! Karen | NULL
EP-2019-00765 | 2019-01-24 | 4900 CARTIER STREET #36, Vancouver, BC V6M 4H2 | Electrical Permit | Residential | Renovation | Completed | Installation / Repair - Residential - UNIT # 36 Kitchen reno No Building Work Proposed | 2000
BP-2019-00322 | 2019-01-25 | 1055 CANADA PLACE, Vancouver, BC V6C 0C3 | Building Permit | Building Permit (BP) | Temporary Building / Structure | Completed | High Density Housing / Commercial - Temporary Building / Structure - To erect and install a 20' height x 60' wide x 10' deep truss structure for the Coastal Lunar Lantern Festival for a limited period of time expiring February 19, 2019. | 8000
EP-2019-00766 | 2019-02-06 | 1930 PANDORA STREET, Vancouver, BC V1V 1V1 | Electrical Permit | Commercial | New | Completed | Installation / Repair - Commercial - Heat Trace to Domestic Cold Water & Combined Water in Parkade | 6100
EP-2019-00767 | 2019-02-04 | 3328 E 2ND AVENUE, Vancouver, BC V5M 1G5 | Electrical Permit | Residential | New | Completed | Installation / Repair - Residential - new laneway house wiring plus finishing. A/C unit located in rear yard as per building permit. new service 200A. ( 125A for main house and 125A for the laneway house) required 2 meter bases. | 8000
BP-2019-00323 | 2019-02-07 | 2736 VICTORIA DRIVE #P5, Vancouver, BC V5N 4L4 | Building Permit | Building Permit (BP) | Addition / Alteration | Completed | Field Review - Addition / Alteration - Penthouse 5 Interior alterations to upgrade the existing washrooms in unit P5 on the 4th floor of this existing multiple dwelling building. L2 - SWH - Install low flow shower heads in all showers | 35000
SP-2019-00196 | 2019-03-04 | 777 DUNSMUIR STREET, Vancouver, BC | Sprinkler Permit | Commercial | Tenant Improvement | Completed | Commercial - #1700 - 777 Dunsmuir St. - This permit has been issued for sprinkler system alterations (add, relocate and remove) to the 2014 VBBL and NFPA 13, 2013 for the tenant improvements to provide interior alteration to provide tenant improvement for a new full floor office tenant on the 17th floor (#1700) of this existing commercial building on this site. Scope of work; interior demo of all partitions, doors, finishes, and complete tenant fit-out for new tenant. This application does not include any of the following: - Warehouse storage arrangements. - Mobile compact storage arrangements. - Changes to the sprinkler system supply piping (e.g. valves, mains, cross-mains, etc.). - Flexible sprinkler pipe. - Information Technology Equipment Rooms (e.g. IT Rooms, LAN Rooms, etc.). - New alternative solutions and/or modifications to existing alternative solutions. - Change in occupancy and/or hazard classification. | NULL
PP-2019-00386 | 2019-02-02 | 1770 W 7TH AVENUE, Vancouver, BC V6J 4Y6 | Plumbing Permit | Commercial | Addition | Completed | Commercial - 4TH FLOOR • Supply & install sheet metal as per drawings & spec. • Supply & install EF as per drawings & spec. • Supply & install plumbing fixtures as per drawings & spec. • Air Balancing BUILDING PERMIT WORK DESCRIPTION: To alter the interior of 4th floor of this existing 5-storey commercial building to combine suites #409 and #417 into one suite, retaining #409, and to change the use from General Office (group D) to Laboratory with ancillary office (group F3), and to alter the exterior for installation of a new exhaust fan on the 5th floor roof deck only. | NULL
EP-2019-00773 | 2019-01-31 | 3195 GRANVILLE STREET, Vancouver, BC V6C 1C4 | Electrical Permit | Commercial | Renovation | Completed | Installation / Repair - Commercial - #115 relocate two plugs and one switch Site contact: Bernardo: 604-813-1865 | 500
DB-2019-00324 | 2019-07-05 | 5829 HUDSON STREET, Vancouver, BC V6M 2Z2 | Building Permit | Development and Building Permit (DB) | New Building | Completed | Low Density Housing - New Building - To construct a 2 storey with cellar one-family dwelling ($1,327,750.00) with a detached accessory building (garage) at the rear providing 3 parking spaces and having vehicular access from the lane. Envelope and Environmental Separation designed according to Part 5 for indoor swimming pool. 1. A/C unit proposed in Rear Yard 2. Bar sink located in cellar level 3. Schedule B: Tsung-Hua Yang, P.Eng (604-729-0585) Architectural, Structural & Geotechnical 4. Schedule B: Hari Korpal, P.Eng (604-593-5502) Architectural 5. Schedule B: Boris Klarich, P.Eng (604-619-8875) Structural for pool 6. Schedule B: Satwinder Pal Singh, P.Eng (604-564-6800) Mechanical and Plumbing for pool 7. Schedule A: Tsung-Hua Yang, P.Eng (604-729-0585) 8. BC Housing: T.A.R.F. Holdings Note: This is a 2 storey building pursuant to the Zoning and Development By-Law ******THIS PERMIT HAS BEEN ISSUED UNDER THE REQUIREMENTS OF VBBL 2014 AND THE GREEN HOMES PROGRAM****** "Combustible projections or roof soffits on an exposing building face shall not project to less than .45m from the property line and shall be in compliance with VBBL 2014 9.10.15.5.(9)" The entire building to be sprinklered to NFPA 13D. | 1327750
PP-2019-00388 | 2019-02-05 | 1032 LAKEWOOD DRIVE, Vancouver, BC V5L 4M2 | Plumbing Permit | Residential | Renovation | Completed | Residential - Replace outdated plumbing supply lines No building work permitted CF-2018-012425 ********************** AMEND: April 11th: Bathroom group on the second floor above grade, kitchen sink on the first floor above grade and a washer below grade (basement). | NULL
BP-2019-00325 | 2019-05-29 | 5829 HUDSON STREET, Vancouver, BC V6M 2Z2 | Building Permit | Building Permit (BP) | Demolition / Deconstruction | Completed | Low Density Housing - Demolition / Deconstruction - To demolish the existing one family dwelling building ($15,000) on this site by means of deconstruction. This permit is subject to the Green Demolition Bylaw (11023) Note: Pre-1940 recycling requirement: 75% of non-hazardous construction waste | 15000
BP-2019-00326 | 2019-02-28 | 5829 HUDSON STREET, Vancouver, BC V6M 2Z2 | Building Permit | Building Permit (BP) | Salvage and Abatement | Completed | Low Density Housing - Salvage and Abatement - Salvage and Abatement Permit To be completed under the supervision of a registered professional. This permit does not authorize demolition, deconstruction or construction work. QP: Tarlochan (Terry) Sunar, BSc., AScT of MCA Environmental Consulting Inc. Building permit: DB-2019-00324 Demolition permit: BP-2019-00325 | 0
DB-2019-00327 | 2019-02-12 | 1919 TEMPLETON DRIVE, Vancouver, BC V5N 4V9 | Building Permit | Development and Building Permit (DB) | Addition / Alteration | Completed | Low Density Housing - Addition / Alteration - WWOP to add habitable area to attic along with stair access. Notes: 1- No Landscape Review required at this time due to scope of work. If a revision is requested, Landscape Review may be required. 2- Building currently not sprinkelered and not required at this time. | 58000
EP-2019-00776 | 2019-01-25 | 415 W PENDER STREET, Vancouver, BC V6B 1V2 | Electrical Permit | Commercial | Tenant Improvement | Completed | Installation / Repair - Commercial - Voluntary fire alarm system upgrade as per Bulletin 2018-004-BU/EL Option #1 a, no new wiring or device locations as follows; Replace existing fire alarm panel in electrical room with new Simplex 4100ES fully addressable panel c/w LCD display. This panel will be installed in the same location as the existing panel reusing the existing backback. Replace all existing smoke & heat detectors with new addressable smoke & heat detectors. Replace all in suite smoke detector relay bases to tie into the existing nurse call system. Replace 4x existing LCD annunciators in nursing stations with new. Replace all existing pull stations with new addressable pull stations. Tamper proof covers will be reused. Fire phones and speakers will be reused. Annunciator will be updated for new smoke detectors. Complete verification of the FAS in conformance with CAN/ULC S537. | 69000
EP-2019-00777 | 2019-04-02 | 1031 CARDERO STREET, Vancouver, BC V1V 1V1 | Electrical Permit | Commercial | New | Completed | Installation / Repair - Commercial - Electrical work for fire alarm system, Low Voltage wiring, Duck, feeder, emergency lighting; for construction of a new 4-storey multiple infill dwelling containing 10 dwelling units with 2 standard car and 1 car share space at the rear having vehicular access from the lane. Related to Interim Permit EP-2018-09882. site Contact Gurbachan @ 604-815-1139 | 150000
EP-2019-00779 | 2019-01-29 | 2131 MANITOBA STREET, Vancouver, BC V1V 1V1 | Electrical Permit | Commercial | New | Expired | Temporary Power - Commercial - Temporary power pole Valid 01/29/2019 until 01/28/2020 *************** AMEND: August 2, 2019: to change FSR from Michael Ruddell CEL020038469 to NEW FSR: Corey Cameron, CEL020039235, class A | NULL
DB-2019-00329 | 2019-05-16 | 2001 NANTON AVENUE, Vancouver, BC V6J 4A1 | Building Permit | Development and Building Permit (DB) | Addition / Alteration | Completed | Field Review - Addition / Alteration - Interior and exterior alteration to provide tenant improvement in this existing club in this existing building on this site. Scope of work includes reconfigure reception counter, door and stair. Letters of assurance submitted: Sch A: J. Zhu, AIBC, 604.696.8252 Sch B (Arch): J. Zhu, AIBC, 604.696.8252 Sch B (Struct): M.J. O'Keeffe, P.Eng, 604.734.8822 Sch B (Mech): C.M.I. Fu, P.Eng, 604.734.9338 Sch B (Elect): M.A. Rahimpoor, P.Eng, 604.734.9338 Sch D: I.W. Hood, P.Eng, 604.696.8114 Note: Okay for exterior alteration as per K.Spaans Feb21/19 Okay for field review as per J.Steen Jan 24/2019 L2 - Lighting - Upgrade to incorporate Automatic Lighting Shutoff (per 9.4.1.1 of ASHRAE 90.1 - 2010) | 1450000
PP-2019-00392 | 2019-02-02 | 2001 NANTON AVENUE, Vancouver, BC V6J 4A1 | Plumbing Permit | Commercial | Renovation | Completed | Commercial - Install Bottle Filler and Mop sink in Gym & Janitor Closet Install Bottle Filler in Quiet Zone | NULL
GP-2019-00314 | 2019-01-24 | 3391 QUEENS AVENUE, Vancouver, BC V5R 4T9 | Gas Permit | Residential | Renovation - Dwelling Unit(s) only | Completed | Residential - HWT | NULL
SP-2018-02701 | 2019-04-02 | 1223 E PENDER STREET, Vancouver, BC V6A 1W7 | Sprinkler Permit | Commercial | New | Completed | Commercial - To install sprinklers to NFPA 13 2013 four-storey mini-storage building to maintain a 3.0 m radius clearance from the existing high voltage conductor. AMEND: MAY 30/19 ADDING MORE SPRINKLER HEADS ORIGINAL # OF HEADS: LEVEL 1 - 131 LEVEL 2 - 119 LEVEL 3 - 119 LEVEL 4 - 123 ADDITIONAL HEADS: LEVEL 1 - 72 LEVEL 2 - 138 LEVEL 3 - 138 PER JAMES HOOK | NULL
DB-2018-06296 | 2019-01-18 | 1555 ROBSON STREET, Vancouver, BC V6G 1C3 | Building Permit | Development and Building Permit (DB) | Addition / Alteration | Expired | Field Review - Addition / Alteration - 1555 Robson St. Interior alteration and change of use from Office to Temporary Sales Office for a limited period of time of one year expiring Dec 04, 2019 in this existing commercial building on this site. Letters of assurance rcvd D Epp 604.916.2952 Note: All kitchen appliances are to remain non-operable for display only, and the space is not to be used as dwelling. Okay for field review as per E.Kai Dec 4 2018 Okay for blocking windows with interior films on the 2nd floor as per R.Dinh Dec 4, 2018 | 400000
DB-2018-06298 | 2019-03-06 | 4224 QUEBEC STREET, Vancouver, BC V5V 3K9 | Building Permit | Development and Building Permit (DB) | Addition / Alteration | Completed | Low Density Housing - Addition / Alteration - Exterior and interior alterations to this site with existing one-family dwelling building converting to a one family dwelling with secondary suite. Scope of work includes: renovation to all 3 floors, new foundation, lowering basement slab. Scope of work to include energy and building upgrades in accordance with Article 11.2.1.4 of the 2014 Vancouver Building By-law and as required by the District Building Inspector. This includes air sealing, attic insulation upgrade, and as required by the Energy Upgrade Proposal. ALL NEW WORK TO MEET VBBL 2014. 4224 Quebec St - Principal Dwelling (1st & 2nd floor) 4226 Quebec St - Secondary Suite (basement) Addresses assigned per approved plans. Fire and Emergency street access to the secondary suite is from the south side. Street access must be provided and maintained at all times and the building addresses posted to be visible from the street in accordance with the Building By-law. FSR overage approved by planner as existing non conforming PART 5 DESIGN Building envelope and environmental separation as per Part 5 design Schedule B (Structural/Geotechnical) submitted by Jeff Allester 604-220-0518 Energy Upgrade Proposal submitted by JRG Building Engineering 778-873-2018 Schedule D-1 submitted by Julio Reynel-Gracia P.Eng 778-98-0709 Schedule A submitted by Peter Rose architecture 604-736-7939 Ext. 111 Schedule B Architectural submitted by Peter G Rose 604-736-7939 Building to be sprinklered NFPA 13-D | 392700
PP-2019-00404 | 2019-02-04 | 2001 NANTON AVENUE, Vancouver, BC V6J 4A1 | Plumbing Permit | Commercial | Addition | Completed | Commercial - Install sinks, water closets lav's and floor drains NOTE: BUILDING PERMIT WORK DESCRIPTION Exterior and interior alterations to fitness center (Area E) in this existing club building. Scope of work includes new elevator from basement to 3rd floor, relocate existing staircase for level 2 to 3, addition of 62 ft2 to 3rd floor plus and reconfiguration of space on basement and first floor. | NULL
EP-2019-00780 | 2019-01-25 | 168 E 35TH AVENUE, Vancouver, BC V5W 1A6 | Electrical Permit | Commercial | Renovation | Completed | Installation / Repair - Commercial - Installation of interconnection of fire alarm system between 108 E 35th and 168 E 35th Ave in accordance with the Alternative Solution (AL-2017-00461) Site contact: Keith Bell: 604-312-2411 | 7900
GP-2019-00315 | 2019-01-30 | 4108 W 12TH AVENUE, Vancouver, BC V6R 2P6 | Gas Permit | Residential | New | Completed | Residential - installation of 1 gas fireplace - venting and hook up only for new SFD | NULL
PP-2019-00393 | 2019-01-30 | 3035 E 45TH AVENUE, Vancouver, BC V5R 3C6 | Plumbing Permit | Residential | New | Completed | Residential - New House with 30 fixtures | NULL
PP-2019-00394 | 2019-01-30 | 3039 E 45TH AVENUE, Vancouver, BC V1V 1V1 | Plumbing Permit | Residential | New | Completed | Residential - Laneway House with 9 Fixtures | NULL
PP-2019-00395 | 2019-01-30 | 2249 W 34TH AVENUE, Vancouver, BC V6M 1G5 | Plumbing Permit | Residential | New | Completed | Residential - ** Single Family Home with 29 Fixtures ** Amend 05/21/2019 add 4 deck drains | NULL
EP-2019-00782 | 2019-02-02 | 1207 E 15TH AVENUE, Vancouver, BC V5T 2S7 | Electrical Permit | Residential | Renovation | Completed | Installation / Repair - Residential - Top floor -retro fit 3 new led pot lights Main floor -eliminate baseboard heating throughout -new wiring for split oven/cooktop - adjust layout for existing kitchen circuitry - new under cabinet lighting - new 20amp gfi plugs beside sink - new led pot lights in liiving room and kitchen Basement - new led pot lights in bar area and living room - eliminate baseboard heating throughout - new under cabinet lighting - new audio speakers | 5000
DB-2018-06302 | 2019-06-04 | 158 W 19TH AVENUE, Vancouver, BC V5Y 2B4 | Building Permit | Development and Building Permit (DB) | New Building | Completed | Low Density Housing - New Building - To construct a 1 storey laneway house building ($159,870) with an open parking pad, providing 1 parking space, having vehicular access from the lane. Note: This is a 1 storey building pursuant to the Zoning & Development By-law 1. Covenant registered at the Land Title Office under CA7522716 2. No Strata Titling permitted 3. No A/C unit Proposed 4. Schedule B: S. Hsu P.Eng (604-322-7158) Structural & Geotechnical 5. HPO: Residential Builder- Sage Construction Ltd. Address assigned per approved plans. Fire and Emergency street access (walkway) to the laneway house is from the west side. Street access must be provided and maintained at all times in accordance with the Building By-law. ******THIS PERMIT HAS BEEN ISSUED UNDER THE REQUIREMENTS OF VBBL 2014****** | 159870
DB-2018-06304 | 2019-04-23 | 3362 E 6TH AVENUE, Vancouver, BC V5M 1S9 | Building Permit | Development and Building Permit (DB) | Demolition / Deconstruction | Completed | Low Density Housing - Demolition / Deconstruction - Demolition – Conventional (Standard) To demolish the existing one family dwelling building ($15,000) on this site. | 15000
BP-2018-06309 | 2019-07-12 | 1772 E 14TH AVENUE, Vancouver, BC V5N 2E2 | Building Permit | Building Permit (BP) | New Building | Completed | High Density Housing / Commercial - New Building - Building Permit for DP-2018-00247 (INFILL) To construct a new two storey-one family dwelling infill with attached garage (two-car garage) at the rear, having vehicular access from the lane ($300,000). Stru B & Geo B are submitted. ******THIS PERMIT HAS BEEN ISSUED UNDER THE REQUIREMENTS OF VBBL 2014******** See BP-2018-06308 for building permit fee and documents. Building Review Branch Notes: - All new windows, doors, and skylights shall conform to AAMA/WDMA/CSA101/I.S.2/A440, NAFS. - Building to be sprinklered to NFPA 13R. | 0
SP-2018-02704 | 2019-01-07 | 1095 W PENDER STREET, Vancouver, BC V6E 2M6 | Sprinkler Permit | Commercial | Tenant Improvement | Completed | Commercial - #101 - ground floor - To add and relocate sprinklers to make legal. Interior alterations to provide tenant improvements for a new office tenant on the ground floor (#101) in this existing commercial building on this site. | NULL
DB-2018-06313 | 2019-03-22 | 3053 SCHOOL AVENUE, Vancouver, BC V5R 5M6 | Building Permit | Development and Building Permit (DB) | New Building | Completed | Low Density Housing - New Building - To construct a 2 storey laneway house building with an open parking pad, providing 1 parking space, having vehicular access from the lane. Note: This is a 1 ½ storey building pursuant to the Zoning & Development By-law Note: Bldg 1 (principal bldg) addressed 3051 SCHOOL AVENUE, retained on site. 1. No A/C unit proposed 2. Schedule B: Shamsul Alam Shikder P.Eng (604.255.3740) Structural & Geotechnical Building 2 3053 1st & 2nd storey (laneway house) Address assigned per the approved plans, Fire and Emergency street access (walkway) to the Laneway house is from the East side. Street access must be provided & maintained at all times and the building address posted to be visible from the street in accordance with the Building By-law prior to Final Inspection. ******THIS PERMIT HAS BEEN ISSUED UNDER THE REQUIREMENTS OF VBBL 2014 AND THE GREEN HOMES PROGRAM****** NOTE: To achieve the required FSR. A floor space exclusion of 3% has been applied to this application as per section 11.24.18 of the district schedule, to accommodate improved building performance. | 105000
EP-2018-10462 | 2019-01-06 | 116 E 51ST AVENUE, Vancouver, BC V5X 1C3 | Electrical Permit | Residential | New | Completed | Installation / Repair - Residential - Rough in and finishing of new house install 200 amp service.A/C unit proposed in Rear Yard | 18000
BP-2018-06318 | 2019-03-21 | 1804 W 4TH AVENUE, Vancouver, BC | Building Permit | Building Permit (BP) | Addition / Alteration | Completed | Field Review - Addition / Alteration - Interior alteration and change of use from Retail store to Beauty Salon (Tatoo Parlour) in this existing mixed use commercial/residential building on this site. Work to include: demolition of existing walls and counters, construction of new proposed facility within existing space. Also to change exterior door to swing inward, eliminate grade differences, and create ramp on the inside of entrance. Note: No massage serviced permitted. Note: No blinds, vinyls, stickers - must be clear glass' to create pedestrian interest Note: 2HR FRR ceiling is not being changed Energy Upgrade Selected: L2 - Lighting - Upgrade to incorporate Automatic Lighting Shutoff (per 9.4.1.1 of ASHRAE 90.1-2010) Okay for field review as per E.Kai Dec5/18 Revision - May 27, 2019 Retail display approved as per planner Paul McDonnell | 100000
SP-2019-00199 | 2019-02-05 | 887 GREAT NORTHERN WAY, Vancouver, BC V5T 4T5 | Sprinkler Permit | Commercial | Tenant Improvement | Completed | Commercial - Unit #125 Sprinkler alterations to combine the existing office units (#115,#125,#126,#127,#128,#130,#131,#132,#134,#136,#138,#139) into one units and change of use from office to laboratory in this existing commercial building on this site. | NULL
PP-2019-00396 | 2019-01-30 | 2480 W 5TH AVENUE, Vancouver, BC V6K 1S8 | Plumbing Permit | Residential | Renovation | Completed | Residential - 2 bathroom renovation and kitchen re and re | NULL
EP-2019-00869 | 2019-02-03 | 1050 W PENDER STREET, Vancouver, BC V6E 3S7 | Electrical Permit | Commercial | New | Completed | Installation / Repair - Commercial - #1740 - 17th floor Pre wire and complete internet and telus | 900
PP-2019-00398 | 2019-01-31 | 958 E 38TH AVENUE, Vancouver, BC V5W 1J3 | Plumbing Permit | Residential | New | Completed | Residential - Plumbing installation for new SFD and SS | NULL
SP-2019-00200 | 2019-01-26 | 6570 RALEIGH STREET, Vancouver, BC V5S 2W8 | Sprinkler Permit | Residential | New | Completed | Residential - new sprinkler installation for new SFD with secondary suite | NULL
GP-2019-00317 | 2019-01-30 | 5389 ARGYLE STREET, Vancouver, BC V5P 3J4 | Gas Permit | Residential | New | Completed | Residential - TO INSTALL 1 BOILER, PIPING FOR 1 RANGE ,1 FIREPLACE in new LWH | NULL
PP-2019-00399 | 2019-01-31 | 1068 LAURIER AVENUE, Vancouver, BC V6H 1Y3 | Plumbing Permit | Residential | New | Completed | Residential - rough-in and finishing for all the fixtures for new SFD | NULL
PP-2019-00400 | 2019-01-31 | 1268 W 58TH AVENUE, Vancouver, BC V6P 1W1 | Plumbing Permit | Residential | New | Completed | Residential - Install two hose bibs | NULL
GP-2019-00318 | 2019-01-30 | 766 E 14TH AVENUE, Vancouver, BC V5T 2N4 | Gas Permit | Residential | Renovation | Completed | Residential - gas range, boiler,barbeque installation for renovation of Multiple Conversion Dwelling | NULL
GP-2019-00319 | 2019-01-30 | 764 E 14TH AVENUE, Vancouver, BC V5T 2N4 | Gas Permit | Residential | Renovation | Completed | Residential - Range,BBQ,Boiler install for new Multi Conversion Dwelling | NULL
EP-2019-00786 | 2019-02-04 | 611 E 28TH AVENUE, Vancouver, BC V5V 2N4 | Electrical Permit | Residential | New | Completed | Installation / Repair - Residential - Wiring underground cables and service. Main Service: 200 Amps. Main House:100 AMPS. Lane way House:100 Amps | 8000
EP-2019-00787 | 2019-02-03 | 607 E 28TH AVENUE, Vancouver, BC V5V 2N4 | Electrical Permit | Residential | Renovation | Completed | Installation / Repair - Residential - RELOCATION OF SERVICE DUE TO NEW LANEWAY NOTE: NO BUILDING WORK ALTERATION PROPOSED | 500
EP-2019-00790 | 2019-02-07 | 1333 W BROADWAY, Vancouver, BC V6H 4C1 | Electrical Permit | Commercial | Tenant Improvement | Completed | Installation / Repair - Commercial - 12th floor - Modifications to power, lighting, and communication systems. Existing /relocated A/C. | 95000
PP-2019-00403 | 2019-02-02 | 58 MALTA PLACE, Vancouver, BC V5M 4C4 | Plumbing Permit | Residential | New | Completed | Residential - LWH - install new plumbing D/W/V ,water pipes and fixtures. | NULL
EP-2019-00792 | 2019-02-07 | 1333 W BROADWAY, Vancouver, BC V6H 4C1 | Electrical Permit | Commercial | Tenant Improvement | Completed | Installation / Repair - Commercial - Unit # 1488 on the 14th floor -Modifications to power, lighting, and communications systems. Existing A/C unit. | 55000
DB-2019-00333 | 2019-05-27 | 1017 LAKEWOOD DRIVE, Vancouver, BC V5L 3K4 | Building Permit | Development and Building Permit (DB) | New Building | Completed | Low Density Housing - New Building - To construct a two-storey two-family dwelling with two secondary suites. ($839,933) with a detached accessory building (garage) at the rear providing 3 parking spaces, having vehicular access from the lane. Note: This is a 2 storey building pursuant to the Zoning and Development By-Law 1. No A/C units proposed 3. Schedule B: Joseph Oh P.Eng (604-513-4190) Geotechnical 3. Schedule B: Roger T.S. Wong P.Eng (604-306-0821) Structural 4- HPO: Residential Builder- Vanterrra Development Group Inc. 5-Coveneant registered under: CA7461694 6- Entire building to be sprinklered to NFPA 13D Requirements Address Note: SOUTH UNIT 1017 Lakewood Dr - One Family Dwelling (south portion of 1st & 2nd floor) *Primary address 1019 Lakewood Dr - Secondary Suite (south portion of basement) NORTH UNIT 1015 Lakewood Dr - One Family Dwelling (north portion of 1st & 2nd floor) 1013 Lakewood Dr - Secondary Suite (north portion of basement) Addresses assigned as per approved plans. Building numbers are to be posted and to be visible from the street in accordance with the Building By-law. ******THIS PERMIT HAS BEEN ISSUED UNDER THE REQUIREMENTS OF VBBL 2014 AND THE GREEN HOMES PROGRAM****** **Demolition Work to be completed, demolition permit to be finalized by inspector prior to the commencement of construction of the Main House.** | 839933
BP-2018-06319 | 2019-02-04 | 550 BURRARD STREET, Vancouver, BC V6C 2B5 | Building Permit | Building Permit (BP) | Addition / Alteration | Completed | Field Review - Addition / Alteration - #2300-23rd floor (full floor) Interior alterations to provide tenant improvement to this existing full floor office tenant space (#2300) in this existing commercial building. Scope of work: remove interior partitions and create new open office space. Updates to lighting, plumbing and HVAC system to accommodate interior layout changes, ceiling, electrical and sprinkler work. TENANT: Gowlings WLG (Canada) LLP REVISION #1: Interior layout changes and and increasing the project value from $720,000.00 to $855,000.00. Also changes to ASHRAE. Sept 25, 2019 mlh Letters of Assurance submitted by: - Schedule A and Mechanical/Plumbing Schedule B, Mr. Kai Chen, P.Eng, 604.687.1800 - Architectural Schedule B, Christopher Gowing, AIBC, 604.484.8285 - Electrical Schedule B, Mr. Ivan Lee, P.Eng, 604.687.1800 OK for Field Review per H. Gombots, on Dec 5, 2018 Energy upgrade: L2 - Lighting - Upgrade all hard wired Lighting within scope of work area to High Efficiency light systems | 855000
BP-2018-06320 | 2019-01-04 | 530 SEYMOUR STREET, Vancouver, BC V6B 3J5 | Building Permit | Building Permit (BP) | Addition / Alteration | Cancelled | Field Review - Addition / Alteration - Interior alterations to provide tenant improvements for this new retail ltd food unit in the existing retail shell space on the ground floor of the existing highrise commercial building on this site. Scope of Work: - install new double sink, dishwasher, handsink, freezer, fridge, display unit, counter top, raised bar seating OK for Field Review per I. Batt, Dec 05/2018, providing required washroom letter is confirmed received by I. Batt by Dec 06/2018 latest. Letter of Assurance Submitted: Schedule (B) Mechanical & Plumbing by Alex Z.Q. Li, P.Eng., 778.323.1368 Energy Upgrade Exempted: First Tenant Improvement Related to Special Sprinkler Inspection No. IA-2018-01806 Note: 1) No more than 16 seats of any kind whether inside or outside are provided in the establishment. 2) Storefront glazing is to remain clear and unobstructed. No translucent or opaque film, artwork, shelving, display case, curtains or similar elements are to be installed on or directly outside or inside of the approved glazing. Separate permit is required for all signage. 3) For Cooking Class-2 Cooking Operation: A metal sign securely mounted to the front of the hood : COOKING CAUSING GREASE-LADEN VAPOURS IS NOT ALLOWED. EXHAUST SYSTEM IS DESIGNED FOR STEAM AND HEAT REMOVAL ONLY Revision #1: 1. added 4" pony wall along the back of the wall for piping 2. relocated the ice-maker | 50000
EP-2018-10486 | 2019-02-26 | 2789 ALAMEIN AVENUE, Vancouver, BC V1V 1V1 | Electrical Permit | Commercial | New | Completed | Installation / Repair - Commercial - Electrical work for development of a three-storey, mixed-use building containing 8 dwelling units and commercial retail units (first floor), all over one level of underground parking. Related Permits: EP-2018-10485, EP-2018-10488, Interim Permit: EP-2018-10484. Building 1 - 4082 MacDonald St - BP-2018-03974 Building 2 - 2789 Alamein Av - BP-2018-03975 ** Amend 07/13/2020*** Contractor Declaration form uploaded | 45000
EP-2018-10488 | 2019-02-26 | 4082 MACDONALD STREET, Vancouver, BC V1V 1V1 | Electrical Permit | Commercial | New | Completed | Installation / Repair - Commercial - Electrical work for one level of underground parking. Related Permits: EP-2018-10485, EP-2018-10486, Interim Permit: EP-2018-10484. Building 1 - 4082 MacDonald St - BP-2018-03974 Building 2 - 2789 Alamein Av - BP-2018-03975 | 10000
DB-2018-06322 | 2019-06-10 | 35 E 55TH AVENUE, Vancouver, BC V5X 1M6 | Building Permit | Development and Building Permit (DB) | New Building | Completed | Low Density Housing - New Building - To construct a 2 storey + basement one-family dwelling ($680,500.00) with a secondary suite located in the basement with a detached accessory building(garage), at the rear providing 2 parking spaces, and 1 open gravel parking space having vehicular access from the lane. Note: This is a 2 storey building pursuant to the Zoning and Development By-Law 1- Covenant registered at the Land Title Office under CA7413875 2- No strata titling permitted 3- No proposed bar sink 4- A/C unit proposed in rear yard 5- Schedule B: Sharat Chande P.Eng (604-723-7534) Structural & Geotechnical 6- HPO builder -PHW homes Inc. Address Note: 35 E 55th Av - Principal Dwelling (1st & 2nd floor) 33 E 55th Av - Secondary Suite (basement) Addresses have been assigned per the approved plans, access to the secondary suite is from the west side. This access must be provided & maintained at all times and the building addresses posted to be visible from the street in accordance with the Vancouver Building By-law. ******THIS PERMIT HAS BEEN ISSUED UNDER THE REQUIREMENTS OF VBBL 2014 AND THE GREEN HOMES PROGRAM********* 35 E 55th Av - Principal Dwelling (1st & 2nd floor) 33 E 55th Av - Secondary Suite (basement) | 680500
BP-2019-00336 | 2019-05-16 | 265 E 15TH AVENUE, Vancouver, BC V5T 4K4 | Building Permit | Building Permit (BP) | Addition / Alteration | Completed | Field Review - Addition / Alteration - Exterior alterations to provide replacement of waterproofing membrane of the suspended slab at the parkade level of this existing multiple dwelling building on this site. Okay for Field Review per M. Lee Related to DP-2019-00039 for Landscape Minor Amendment. Schedule B Architectural & Structural submitted per Alfredo Jo, 604-520-6456 Ext 109 Schedule A & Schedule D-1 submitted per Alfredo Jo, 604-520-6456 ext 109 Energy Upgrade Exempt: Parkade - Resurfacing/Water Membrane Retrofit | 700000
SP-2019-00216 | 2019-02-05 | 6430 LARCH STREET, Vancouver, BC V6M 4E9 | Sprinkler Permit | Residential | New | Completed | Residential - new fire sprinkler system to be installed in the accessory building | NULL
EP-2019-00964 | 2019-02-07 | 701 W GEORGIA STREET, Vancouver, BC V7Y 1K8 | Electrical Permit | Commercial | Tenant Improvement | Completed | Installation / Repair - Commercial - New Lighting New Power Voice Data Cabling | 7700
EP-2019-00797 | 2019-02-03 | 6630 CLARENDON STREET, Vancouver, BC V1V 1V1 | Electrical Permit | Residential | New | Completed | Installation / Repair - Residential - New construction laneway home. Electrical Rough-wire and finishing Rough-in low voltage data/tel 200 A 120/240V main service. Main house 100A existing switch 100 A switch lwh | 8000
EP-2019-00798 | 2019-01-25 | NULL | Electrical Permit | Commercial | NULL | Expired | Movie Set / Filming - MOVIE SET: TV Commercial for: "Make Some Noise" Site contact: Eddie Turner: 604-290-8374 ***NOTE: please email csinspection.clerks@vancouver.ca for all dates and locations associated with this permit | NULL
PP-2019-00464 | 2019-03-04 | 1043 W KING EDWARD AVENUE, Vancouver, BC V6H 1Z3 | Plumbing Permit | Residential | New | Issued | Residential - ***UNDERGROUND*** Plumbing for 4 Floors Multi Family Residential CP Project >>>> Amend: Dec 15th -address should be: 1043 W King Edward Ave | NULL
DB-2018-06326 | 2019-05-21 | 2785 TURNER STREET, Vancouver, BC V5K 2G3 | Building Permit | Development and Building Permit (DB) | Demolition / Deconstruction | Completed | Low Density Housing - Demolition / Deconstruction - Demolition – Conventional (Standard) To demolish the existing one family dwelling building ($15,000) on this site. | 15000
BP-2018-06327 | 2019-01-30 | 2785 TURNER STREET, Vancouver, BC V5K 2G3 | Building Permit | Building Permit (BP) | Salvage and Abatement | Completed | Low Density Housing - Salvage and Abatement - Salvage and Abatement Permit To be completed under the supervision of a registered professional. This permit does not authorize demolition, deconstruction or construction work. QP: Peter R. Van Bakel, CRM, CRSP of BCQP Consultants Inc. Building permit: DB-2018-06325 Demolition permit: DB-2018-06326 | 0
DB-2018-06328 | 2019-12-10 | 266 W 19TH AVENUE, Vancouver, BC V5Y 1B7 | Building Permit | Development and Building Permit (DB) | New Building | Issued | Low Density Housing - New Building - To construct a 1.5 storey laneway house building providing 1 on grade parking space, having vehicular access from the lane. Note: This is a 1 1/2 storey building pursuant to the Zoning & Development By-law Address assigned per approved plans. Fire and Emergency street access (walkway) to the laneway house is from the west side. Street access must be provided and maintained at all times in accordance with the Building By-law. 1. No Strata Titling permitted 2. Schedule B, Tsung-Hua Yang, P.Eng (604)729-0585, Structural & Geotechnical. 3. No A/C unit proposed 4. HPO - Residential Builder - Convex Developments ******THIS PERMIT HAS BEEN ISSUED UNDER THE REQUIREMENTS OF VBBL 2014 AND THE GREEN HOMES PROGRAM****** "Combustible projections or roof soffits on an exposing building face shall not project to less than .45m from the property line and shall be in compliance with VBBL 2014 9.10.15.5.(9)" The entire building, INCLUDING STORAGE ROOM, to be sprinklered to NFPA 13D. | 182500
BP-2018-06329 | 2019-02-25 | 745 THURLOW STREET, Vancouver, BC V6E 0C5 | Building Permit | Building Permit (BP) | Addition / Alteration | Completed | Field Review - Addition / Alteration - #1850 - 18th floor (full floor) Interior alteration to provide tenant improvement by expanding #1850 into #1830 to become full floor tenant in this existing commercial building on this site. Scope of work: remove portion of demising wall to expand, demo and new parition walls, millwork, electrical, plumbing, RCP, & finishes to change layout to expanded area. Okay for field review as per E.Kai Dec 05/18 Energy upgrade: L2 - Lighting - Upgrade to incorporate Automatic Lighting Shutoff (per 9.4.1.1 of ASHRAE 90.1 - 2010) | 265712
DB-2019-00338 | 2019-03-18 | 3464 GARDEN DRIVE, Vancouver, BC V5N 4Y5 | Building Permit | Development and Building Permit (DB) | Addition / Alteration | Completed | Field Review - Addition / Alteration - To construct a detached 22.5'x 30' accessory building ( (2-car garage with approximately 135.25 square feet of storage) at the rear of this existing one-family dwelling with secondary suite site to provide 2 parking spaces having vehicular access from the rear lane. Related to DB-2019-00337 Note: * A survey may be required. Contact your District Building Inspector prior to locating formwork. * Roof drainage to 2'x2'x12' rock pit. * Storage area (135.25 square feet) of the garage has been added to the total floor area of the site. Refer to related DB-2019-00337 for updated totals. | 118000
DB-2019-00339 | 2019-05-06 | 7007 LANARK STREET, Vancouver, BC V5P 4X4 | Building Permit | Development and Building Permit (DB) | Addition / Alteration | Completed | Field Review - Addition / Alteration - Exterior alteration to remove 14'x10' deck and awning and construct 4'x4' landing in this existing one family dwelling building on this site. Okay for field review as per E.Kai Jan 25/19 Notes: -DB431734 is the first building permit for deck/awning removal. -DB-2019-00339 is the second building permit application for deck/awning removal. | 1000
DB-2019-00342 | 2019-06-24 | 3334 NANAIMO STREET, Vancouver, BC V5N 5G6 | Building Permit | Development and Building Permit (DB) | Demolition / Deconstruction | Completed | Low Density Housing - Demolition / Deconstruction - Demolition – Conventional (Standard) To demolish the existing one family dwelling building ($15,000) on this site. | 15000
BP-2019-00343 | 2019-02-21 | 3334 NANAIMO STREET, Vancouver, BC V5N 5G6 | Building Permit | Building Permit (BP) | Salvage and Abatement | Completed | Low Density Housing - Salvage and Abatement - Salvage and Abatement Permit To be completed under the supervision of a registered professional. This permit does not authorize demolition, deconstruction or construction work. QP: Ramin Hamidnejad, CRSP of Kinetic OHS Services Ltd. Building permit: DB-2019-00340 Demolition permit: DB-2019-00342 | 0
DB-2019-00344 | 2019-06-24 | 3332 NANAIMO STREET, Vancouver, BC V5N 5G6 | Building Permit | Development and Building Permit (DB) | New Building | Completed | Low Density Housing - New Building - To construct a 1 storey laneway house building ($213,500.00) with an open parking pad providing 1 parking space, having vehicular access from the 20' Lane. 1. Covenant registered at the Land Title Office under CA7369011 2. No Strata Titling permitted 3. No A/C Unit proposed 4. Schedule B: Julian Bozsik, M.Eng, P.Eng (604.431.0055) Structural 5. Schedule B: Zhao Guan P.Eng (778.868.5635) Geotechnical 6. BC Housing: Trans Pacific Homes Inc NOTE: To achieve the required FSR. A floor space exclusion of 3% has been applied to this application as per section 11.24.18 of the district schedule, to accommodate improved building performance. Address has been assigned per the approved plans as the fire/emergency access to the laneway house is from the West side. This access must be provided & maintained at the 20' Lane at all times in accordance with the Building By-law. "Combustible projections or roof soffits on an exposing building face shall not project to less than .45m from the property line and shall be in compliance with VBBL 2014 9.10.15.5.(9)" The entire building, INCLUDING THE ATTACHED GARAGE (if applicable), to be sprinklered to NFPA 13D Enhanced. ******THIS PERMIT HAS BEEN ISSUED UNDER THE REQUIREMENTS OF VBBL 2014 AND THE GREEN HOMES PROGRAM****** Note: See DB-2019-00340 for Bldg 1 on site (principal bldg) addressed 3336 Nanaimo St. ***Site investigation indicated that there was no peat present and is subject of final verification on site during construction.*** | 213500
DB-2019-00345 | 2019-04-12 | 7011 LANARK STREET, Vancouver, BC V5P 4X4 | Building Permit | Development and Building Permit (DB) | New Building | Completed | Low Density Housing - New Building - To construct a 2 storey laneway house building ($167,365) with an open parking pad, providing 1 parking space, having vehicular access from the lane. Note: This is a 1 ½ storey building pursuant to the Zoning & Development By-law Note: Bldg 1 (principal bldg) addressed 7007 Lanark St retained on site. 1. No A/C unit proposed 2. Schedule B: S. N. Biswas P.Eng (604-250-8666) Structural & Geotechnical 3. HPO: Residential Builder-Vancouver Lower Mainland Construction Ltd. NOTE: To achieve the required FSR. A floor space exclusion of 3% has been applied to this application as per section 11.24.18 of the district schedule, to accommodate improved building performance. Address assigned per approved plans. Fire and Emergency street access (walkway) to the laneway house is from the south side. Street access must be provided and maintained at all times in accordance with the Building By-law. ******THIS PERMIT HAS BEEN ISSUED UNDER THE REQUIREMENTS OF VBBL 2014 AND THE GREEN HOMES PROGRAM****** Main House Permit DB-2019-00339 to be issued prior to the commencement of LWH construction. DB-2019-00339 to be completed prior to the completion of this LWH permit. Main House alteration permit is to ensure a minimum of 16.08' between the LWH cladding and the rear deck of the main house. | 167365
EP-2019-00802 | 2019-02-07 | 3591 DUNBAR STREET, Vancouver, BC V6S 2C4 | Electrical Permit | Residential | New | Completed | Installation / Repair - Residential - Rooftop Net Metered Grid Interactive Solar Photovoltaic System Installation. | 1080
EP-2019-00801 | 2019-01-31 | 1905 ROBSON STREET, Vancouver, BC V6G 1E6 | Electrical Permit | Commercial | Renovation | Issued | Installation / Repair - Commercial - Elevator modernization with fire alarm panel replacement. AC installation, switch replacements, grounding, lobby phone installation, elevator recall installation, fire alarm panel replacement | 50000
EP-2019-00803 | 2019-02-06 | 2155 HARRISON DRIVE, Vancouver, BC V5P 2P7 | Electrical Permit | Residential | New | Completed | Installation / Repair - Residential - Rooftop Net Metered Grid Interactive Solar Photovoltaic System Installation. | 1080
BP-2019-00347 | 2019-06-20 | 2959 W 44TH AVENUE, Vancouver, BC V6N 3K3 | Building Permit | Building Permit (BP) | Demolition / Deconstruction | Completed | Low Density Housing - Demolition / Deconstruction - To demolish the existing one family dwelling building ($15,000) on this site by means of deconstruction. Demo Declaration – West Demolition Services (604) 338-1215 This permit is subject to the Green Demolition Bylaw (11023) Note: Pre-1940 recycling requirement: 90% of non-hazardous construction waste | 15000
EP-2019-00813 | 2019-02-03 | 1888 W 5TH AVENUE, Vancouver, BC V6J 1P3 | Electrical Permit | Residential | Renovation - Dwelling Unit(s) only | Completed | Installation / Repair - Residential - dwelling unit #2 - Relocate panel, rewire kitchen, update switches and receptacles | 4500
BP-2019-00350 | 2019-07-08 | 6005 ALMA STREET, Vancouver, BC V6N 1Y3 | Building Permit | Building Permit (BP) | New Building | Completed | Low Density Housing - New Building - To construct a 2 storey + cellar one-family dwelling ($1,647,970.00) with a detached accessory building (garage), at the rear providing 3 parking spaces, having vehicular access from the street. 1. A/C unit proposed in Rear Yard 2. Bar sink located in Rec Room 3. Schedule A Loy Leyland P.Eng (604-736-1419) 4. Schedule B Chen Min-Wei P.Eng (604-449-7789) Architectural 5. Schedule B Antony Want P.Eng (604-618-6236) Structural & Geotechnical 6. Schedule D1 Chen Min-Wei P.Eng (604-449-7789) 7. Schedule B Loy Leyland P.Eng (604-736-1419) Architectural 8. BC Housing Canstone Development Ltd. Note: This is a 2 storey building pursuant to the Zoning and Development By-Law ******THIS PERMIT HAS BEEN ISSUED UNDER THE REQUIREMENTS OF VBBL 2014 AND THE GREEN HOMES PROGRAM****** All rooms adjacent to North and South exposing building face shall be sprinklered. "Combustible projections or roof soffits on an exposing building face shall not project to less than .45m from the property line and shall be in compliance with VBBL 2014 9.10.15.5.(9)" The entire building to be sprinklered to NFPA 13D. | 1647970
PP-2019-00407 | 2019-02-02 | 3463 CROWLEY DRIVE #408, Vancouver, BC V5R 6C6 | Plumbing Permit | Residential | Renovation - Dwelling Unit(s) only | Completed | Residential - #408- Move water lines in the kitchen area . Move vent closer to the wall. Install new fixtures | NULL
EP-2019-00806 | 2019-02-06 | 2095 W 46TH AVENUE, Vancouver, BC V6M 2K8 | Electrical Permit | Commercial | Renovation | Completed | Installation / Repair - Commercial - Maintenance replacement of fire alarm panel.The scope of work is to replace the existing panel with new three zone Mircom panel (single stage). Replace the control unit. All devices will remain. | 2000
SP-2019-00265 | 2019-03-21 | 1125 MELVILLE STREET, Vancouver, BC | Sprinkler Permit | Commercial | Tenant Improvement | Completed | Commercial - Relocating fire sprinklers to make the new office layout legal. To provide interior alterations to an existing school (A2) for a new business school (A2) on the ground floor of this commercial building. Scopes of works include demolish interior partitions, new walls, new washroom. 1. Not more than 20 sprinklers (add, relocate, or remove), 2. hydraulic calculations, 3. change in occupancy and /or hazard classification, 4. warehouse storage arrangements, 5. mobile compact storage arrangements, 6. alternative solutions, 7. changes to the sprinkler system supply piping (e.g. valves, mains, cross-mains, branch-lines, etc.), or 8. flexible sprinkler pipe. | NULL
BP-2019-00353 | 2019-08-09 | 1988 GRAVELEY STREET, Vancouver, BC V5L 3B4 | Building Permit | Building Permit (BP) | New Building | Completed | High Density Housing / Commercial - New Building - Building Permit for DP-2018-00019 (INFILL) To construct a two-storey infill one-family dwelling with an attached one-car garage (Building 2) at the rear, providing one parking spaces having vehicular access from the lane. Stru B & Geotech B are submitted. See BP-2017-01801 for Bldg 1 on site (principal building) addressed 1980 Graveley St. ******THIS PERMIT HAS BEEN ISSUED UNDER THE REQUIREMENTS OF VBBL 2014******** Building Review Branch Notes: - All new windows and doors shall conform to AAMA/WDMA/CSA101/I.S.2/A440, NAFS. - Operable skylights shall conform to VBBL 9.7.5.4. - Building to be sprinklered to NFPA 13D and bathrooms shall be sprinklered as per VBBL 9.10.15.8.(4). REVISION #1 (May 14, 2020): Related to M/A DP-2020-00245. Reviewed during the 2020 Pandemic, A.Min - Changed cladding from Hardie Plank to Hardie Panel on the second floor - Waterproof roofing membrane | 250000
DB-2018-06330 | 2019-07-05 | 4055 SIDNEY STREET, Vancouver, BC V1V 1V1 | Building Permit | Development and Building Permit (DB) | New Building | Completed | Low Density Housing - New Building - To construct a 2 storey laneway house building with an open parking pad, providing 1 parking space, having vehicular access from the lane. Note: This is a 1 ½ storey building pursuant to the Zoning & Development By-law 1. Covenant registered at the Land Title Office under CA7316678 2. No Strata Titling permitted 3. No A/C unit proposed 4. Schedule B: Jason Hui P.Eng (778.319.3403) Structural & Geotechnical Address has been assigned per the approved plans as the fire/emergency access to the laneway house is from the xxxx side. This access must be provided & maintained at all times in accordance with the Building By-law. ******THIS PERMIT HAS BEEN ISSUED UNDER THE REQUIREMENTS OF VBBL 2014****** | 183797.5
SP-2018-02717 | 2019-01-07 | 68 E 2ND AVENUE, Vancouver, BC | Sprinkler Permit | Commercial | New | Completed | Commercial - This permit is to finish work under SP444713 as a new contractor has been retained with the original P.Eng Interior alterations, consolidation of both of the 3rd floor suits to one unit, change of the Major Occupancy Classification of the new 3rd floor suite to School (Vocational-Trade), and also installation of sprinkler and fire alarm/detection system for the entire building in this existing commercial building on this site. | NULL
EP-2018-10512 | 2019-01-21 | 1066 W HASTINGS STREET, Vancouver, BC V6E 4M1 | Electrical Permit | Commercial | Renovation | Completed | Installation / Repair - Commercial - 1066 West Hastings Street Demo and re-install mag lock and card reader for interior door. Demo and re-install mag lock, card reader and intercom for exterior East door. | 25000
EP-2018-10521 | 2019-01-11 | 3873 W KING EDWARD AVENUE, Vancouver, BC V6S 1M9 | Electrical Permit | Residential | Renovation | Completed | Installation / Repair - Residential - New 100amp service, fix junction boxes in furnace room and bring a gas bond It’s a old 100amp service which is in rough shape. We are just building a new 100amp service. No service size upgrade. NOTE: No building work alteration proposed | 4500
EP-2019-00810 | 2019-02-03 | NULL | Electrical Permit | Commercial | Renovation | Completed | Installation / Repair - Commercial - Replace existing concrete base for ICBC Intersection Safety Camera with a larger concrete base at the same location. Also replace existing camera enclosure with new model camera enclosure. | 8700
DB-2019-00354 | 2019-07-15 | 5991 SHERBROOKE STREET, Vancouver, BC V5W 3N3 | Building Permit | Development and Building Permit (DB) | New Building | Completed | Low Density Housing - New Building - To construct a 1 storey laneway house building ($171,088) with an open parking pad, providing 1 parking space, having vehicular access from the lane. Note: This is a 1 storey building pursuant to the Zoning & Development By-law Note: Bldg 1 (principal bldg) addressed 5995 Sherbrooke St retained on site. 1. A/C unit proposed in rear yard 2. Schedule B: M. S. Dhillon P.Eng (604-537-6271) Structural & Geotechnical 3. HPO: Residential Builder- Vancouver-Lower Mainland Construction Ltd. Address assigned per the approved plans, Fire and Emergency street access (walkway) to the Laneway house is from the North side. Street access must be provided & maintained at all times and the building address posted to be visible from the street in accordance with the Building By-law prior to Final Inspection. ******THIS PERMIT HAS BEEN ISSUED UNDER THE REQUIREMENTS OF VBBL 2014 AND THE GREEN HOMES PROGRAM****** | 171088
SP-2019-00202 | 2019-03-04 | 2088 COMMERCIAL DRIVE, Vancouver, BC V5N 4B2 | Sprinkler Permit | Commercial | Tenant Improvement | Completed | Commercial - This permit has been issued for sprinkler system alterations (add, relocate and remove) to the 2014 VBBL and NFPA 13, 2013 for the tenant improvements to provide interior alterations and to change the use of approximately 2239.0 square feet, (Unit #2088) from Retail Shell space to a Restaurant Class-1 use, including the addition of approximately 177.0 square feet for a mezzanine, in this existing one-storey commercial building on this site. The approval includes a relaxation of the required on-site parking and is for the exclusive use of Suvic 5618 Holdings Ltd. DBA: Grounds for Coffee, and is for a limited period of time expiring on July 10, 2019, unless extended in writing by the Director of Planning. This application does not include any of the following: - Warehouse storage arrangements, or mobile compact storage arrangements. - Changes to the sprinkler system supply piping (e.g. valves, mains, cross-mains, etc.). - Flexible sprinkler pipe. - Information Technology Equipment Rooms (e.g. IT Rooms, LAN Rooms, etc.). - New alternative solutions and/or modifications to existing alternative solutions. Note: 1. Building is of combustible construction. Combustible material in concealed spaces to be clad with noncombustible material as noted on the drawings. | NULL
DB-2018-06332 | 2019-04-23 | 3242 E 21ST AVENUE, Vancouver, BC V5M 2X2 | Building Permit | Development and Building Permit (DB) | New Building | Completed | Low Density Housing - New Building - In accordance with the Board of Variance approval Z35461 dated April 09, 2019, hereby permitting the construction of a 1.5 storey laneway house building ($172,530) with an open parking pad providing 1 parking space and having vehicular access from a 20' lane. Note: This is a 1 ½ storey building pursuant to the Zoning & Development By-law. 1. No Strata Titling permitted 2. No A/C Unit proposed 3. Structural & Geo technical Engineer: K.T.C. Nguyen, P.Eng (604.783.2582) 4. HPO: Tyko Development Ltd NOTE: To achieve the required FSR. A floor space exclusion of 3% has been applied to this application as per section 11.24.18 of the district schedule, to accommodate improved building performance. Address has been assigned per the approved plans as the fire/emergency access to the laneway house is from the east side. This access must be provided & maintained at 20' Lane at all times in accordance with the Building By-law. "Combustible projections or roof soffits on an exposing building face shall not project to less than 0.45m from the property line and shall be in compliance with VBBL 2014 9.10.15.5.(9)" The entire building, INCLUDING THE ATTACHED GARAGE (if applicable), to be sprinklered to NFPA 13D Enhanced. ******THIS PERMIT HAS BEEN ISSUED UNDER THE REQUIREMENTS OF VBBL 2014 AND THE GREEN HOMES PROGRAM****** Addressing Notes: Building 1 (existing) 3238 E 21st Avenue - Principal Dwelling Building 2 3242 E 21st Avenue - Laneway House (1.5 storey) | 172530
DB-2018-06338 | 2019-07-23 | 619 PRIOR STREET, Vancouver, BC V6A 2G7 | Building Permit | Development and Building Permit (DB) | Addition / Alteration | Issued | Low Density Housing - Addition / Alteration - Addition/Alteration to this existing non-conforming 2 story garage. Scope of work to include repairs to exterior of garage and structural components. Reconfigure rear yard porch and railings, front yard patio and softened street scape. Schedule B structural submitted by ALLISON DEN TOOM 604-762-7844 Note if the rear porch requires an extensive amount of work to retain it may be deemed as new construction and would require a revision to reflect the required upgrades. No REUP was originally requested due to the scope of work not pertaining to the building envelope or the interior of the home. If the building envelope is compromised during construction or the scope of work changes this will require a revision. ALL NEW WORK TO MEET VBBL 2014. | 15000
DB-2019-00357 | 2019-05-14 | 3533 CROWN STREET, Vancouver, BC V1V 1V1 | Building Permit | Development and Building Permit (DB) | New Building | Completed | Low Density Housing - New Building - To construct a 2 storey laneway house building with an attached garage providing 1 parking space + 1 surface parking space, having vehicular access from the lane. Note: Parking for the site has been provided under DB (construction of LWH) Note: This is a 1 1/2 storey building pursuant to the Zoning & Development By-law 1. Covenant registered at the Land Title Office under CA6780739 2. No Strata Titling permitted 3. No A/C unit proposed 4. B1/B2. Gianli Guo, P.Eng (604.526.1305) Structural & Geotechnical 6. HPO: Big Tree Construction Ltd. 7. No mechanical equipment is permitted in attic. Addressing notes: Building 1 4002 W 19th Av - Principal Dwelling (1st & 2nd storey, north portion of cellar) 4006 W 19th Av - Secondary Suite (south portion of cellar) Building 2 3533 Crown St - Laneway House (1.5 storey) *Applicant requested laneway house address. | 225000
EP-2019-00814 | 2019-02-03 | 2207 CAMBIE STREET, Vancouver, BC V5Z 2T5 | Electrical Permit | Commercial | Renovation | Completed | Installation / Repair - Commercial - DATA CABLING ONLY | 700
EP-2019-00815 | 2019-02-03 | 555 W 12TH AVENUE, Vancouver, BC V5Z 3X7 | Electrical Permit | Commercial | Addition | Completed | Installation / Repair - Commercial - Unit# 136 - Install 1x new 120V/30A circuit for a new UPS in the server room. NOTE: NO BUILDING WORK ALTERATION PROPOSED | 900
EP-2019-00818 | 2019-01-30 | 4298 DUNBAR STREET, Vancouver, BC | Electrical Permit | Commercial | Renovation | Completed | Installation / Repair - Commercial - Installation of new 120/240V 1Ph 100A service and electrical fit-out of new Domino's restaurant NOTE: THIS PERMIT IS ONLY FOR THE SERVICE | 23739
SP-2019-00203 | 2019-01-31 | 650 W 41ST AVENUE, Vancouver, BC V5Z 2M9 | Sprinkler Permit | Commercial | Tenant Improvement | Completed | Commercial - Modifying 18 sprinkler heads | NULL
DB-2019-00359 | 2019-05-31 | 1980 E 64TH AVENUE, Vancouver, BC V5P 2N1 | Building Permit | Development and Building Permit (DB) | New Building | Completed | Low Density Housing - New Building - To construct a 2 storey laneway house building ($225,000) with an open parking pad, providing 1 parking space, having vehicular access from the lane. Note: This is a 1 ½ storey building pursuant to the Zoning & Development By-law 1. Covenant registered at the Land Title Office under CA7366805 2. No Strata Titling permitted 3. A/C unit located 4. Schedule B: M. S. Dhillon (604-537-6271) Structural & Geotechnical 5. HPO: Residential Builder- Octave Homes Inc. NOTE: To achieve the required FSR. A floor space exclusion of 3% has been applied to this application as per section 11.24.18 of the district schedule, to accommodate improved building performance. Building 2 1980 E 64th Av - 1st & 2nd storey (Laneway House) Address assigned per the approved plans, Fire and Emergency street access (walkway) to the Laneway house is through the lane from the East side. Street access must be provided & maintained at all times and the building address posted to be visible from the street in accordance with the Building By-law prior to Final Inspection. ******THIS PERMIT HAS BEEN ISSUED UNDER THE REQUIREMENTS OF VBBL 2014****** | 225000
EP-2019-00819 | 2019-02-04 | 1260 HARWOOD STREET, Vancouver, BC V6E 1S4 | Electrical Permit | Residential | Renovation - Dwelling Unit(s) only | Completed | Installation / Repair - Residential - Unit 709. Install new 20A circuits for countertop and peninsula receptacles. Install circuits for dishwasher and microwave. Re-wire the bathroom and install new GFCI receptacle. Install low voltage transformer and wire new thermostat. Replace all switches, light fixtures and receptacles. NOTE: There will be no alteration to the walls. | 1950
DB-2019-00360 | 2019-05-31 | 1978 E 64TH AVENUE, Vancouver, BC V5P 2N1 | Building Permit | Development and Building Permit (DB) | New Building | Completed | Low Density Housing - New Building - To construct a 2 storey + cellar one-family dwelling with a secondary suite ($1,054,000 located in the cellar with a detached accessory building (garage) and a LWH, at the rear providing 2 parking spaces, with an adjacent surface parking space having vehicular access from the lane. Note: This is a 2 storey building pursuant to the Zoning and Development By-Law 1- Covenant registered at the Land Title Office under CA7366805 2- No strata titling permitted 3- Bar sink proposed in rec room 4- A/C unit proposed in rear 5- Schedule B: M. S. Dhillon P.Eng (604-537-6271) Structural & Geotechnical 6. Schedule B: Vishnu Suresh P.Eng. (778-522-1559) Structural- Solar Panels. 7- HPO: Residential Builder- Octave Homes Inc. NOTE: To achieve the required FSR. A floor space exclusion of 2% has been applied to this application as per section 10.33.1 of the district schedule, to accommodate improved building performance. Address Note: Building 1 1976 E 64th Av - Basement North side (Secondary Suite) 1978 E 64th Av- Basement South side, 1st & 2nd storey (Principal Dwelling) Address assigned per the approved plans, Fire and Emergency street access (walkway) to the secondary suite is from the North side. Street access must be provided & maintained at all times and the building address posted to be visible from the street in accordance with the Building By-law prior to Final Inspection. ******THIS PERMIT HAS BEEN ISSUED UNDER THE REQUIREMENTS OF VBBL 2014 AND THE GREEN HOMES PROGRAM********* | 1054000
SP-2019-00204 | 2019-02-05 | 555 W 12TH AVENUE, Vancouver, BC V5Z 3X7 | Sprinkler Permit | Commercial | Tenant Improvement | Cancelled | Commercial - add two new sprinkler heads #K10 - Interior alterations to enclose an area under the east stairway on the main level of the mall to create a kiosk for a new travel agent tenant in this existing Heritage "A" commercial building. This application does not include any of the following: • hydraulic calculations, • change in occupancy and /or hazard classification, • storage arrangements (e.g. warehouse, mobile compact storage arrangements), • New alternative solutions and/or modifications to existing alternative solutions. • changes to the sprinkler system supply piping (e.g. valves, mains, cross-mains, branch-lines, etc.), or • flexible sprinkler pipe. | NULL
DB-2019-00361 | 2019-05-31 | 1978 E 64TH AVENUE, Vancouver, BC V5P 2N1 | Building Permit | Development and Building Permit (DB) | Demolition / Deconstruction | Completed | Low Density Housing - Demolition / Deconstruction - To demolish the existing one family dwelling building ($15,000) on this site. Note: Demo Declaration – Canadian Excavating Ltd (604) 728-0434 | 15000
BP-2019-00362 | 2019-03-05 | 1978 E 64TH AVENUE, Vancouver, BC V5P 2N1 | Building Permit | Building Permit (BP) | Salvage and Abatement | Completed | Low Density Housing - Salvage and Abatement - Salvage and abatement permit only for DB-2019-00360 and to be completed under the supervision of a registered professional. This permit does not authorize demolition, deconstruction or construction work. QP: BCQP British Columbia Qualified Professionals (Peter Van Bakel) | 0
SP-2019-00209 | 2019-02-02 | 3123 E 4TH AVENUE, Vancouver, BC V5M 1L6 | Sprinkler Permit | Residential | New | Completed | Residential - Sprinkler for new sfd with ssp | NULL
SP-2019-00290 | 2019-07-12 | 573 W 19TH AVENUE, Vancouver, BC V5Z 1W8 | Sprinkler Permit | Residential | New | Completed | Residential - new sprinkler installation LWH | NULL
SP-2019-00292 | 2019-02-25 | 1851 W 37TH AVENUE, Vancouver, BC V6M 1N3 | Sprinkler Permit | Residential | New | Completed | Residential - new sprinkler installation for new SFD To construct a 2 storey + cellar one-family dwelling with a detached garage, at the rear providing 2 parking spaces, having vehicular access from the lane. | NULL
EP-2019-00823 | 2019-02-28 | 1163 UNION STREET, Vancouver, BC V6A 2C7 | Electrical Permit | Residential | New | Completed | Installation / Repair - Residential - New Garage wiring. Lights and Electronic Vehicle Charging System. | 1500
EP-2019-10121 | 2019-11-22 | 2313 NAPIER STREET, Vancouver, BC V5L 2P4 | Electrical Permit | Residential | Renovation | Completed | Installation / Repair - Residential - laneway house service upgrade from 125amps to 200amps Main Service 200A House is 125A Laneway is 125A | 800
EP-2019-00824 | 2019-01-29 | 1426 LAURIER AVENUE, Vancouver, BC V6H 1Z1 | Electrical Permit | Residential | New | Expired | Temporary Power - Residential - Temporary Power Pole Valid 01-29-2019 to 01-28-2020 | NULL
EP-2019-00825 | 2019-01-29 | 3168 E 21ST AVENUE, Vancouver, BC V5M 2W9 | Electrical Permit | Residential | New | Expired | Temporary Power - Residential - Temporary Power Pole DB – NOT ISSUED: Work authorized by this permit is for placement of a temporary power pole only and does not authorize any site construction and/or excavation. A separate Building Permit will be required prior to commencement of any other work on this site. | NULL
EP-2019-00826 | 2019-02-04 | 586 E 27TH AVENUE, Vancouver, BC V5V 2K6 | Electrical Permit | Residential | New | Completed | Installation / Repair - Residential - Wiring, underground cable, service. Main Service 200 AMPS laneway 100 AMPS main house 100 AMPS AMENDMENT: June 06, 2019 Installed 25 amps a/c unit NOTE: Building permit Revision Justin Neal May 13, 2019 1.adding A/C unit proposed in rear yard. | 8000
EP-2019-00827 | 2019-02-03 | 590 E 27TH AVENUE, Vancouver, BC V5V 2K6 | Electrical Permit | Residential | Renovation | Completed | Installation / Repair - Residential - Relocation of service due to new laneway NOTE: No building work alteration proposed AMENDMENT: February 25, 2019 Installation of new panel. Change from 100 amps to 125 amps | 500
EP-2019-00829 | 2019-02-03 | 5465 CHAMBERS STREET, Vancouver, BC V5R 3M3 | Electrical Permit | Residential | New | Completed | Installation / Repair - Residential - Relocation due to new laneway service installation. NOTE: No building work alteration proposed | 500
EP-2019-00830 | 2019-02-04 | 661 E 27TH AVENUE, Vancouver, BC V5V 2K7 | Electrical Permit | Residential | New | Completed | Installation / Repair - Residential - Wiring,Underground Cable, Service. Main service 200 AMPS. Laneway 100 AMPS Main house 125 AMPS | 8000
EP-2019-00831 | 2019-02-08 | 665 E 27TH AVENUE, Vancouver, BC V5V 2K7 | Electrical Permit | Residential | New | Completed | Installation / Repair - Residential - Relocation of service due to new laneway and change of new panel 125 AMPS Related to Case File CF-2019-000642 | 700
GP-2019-00328 | 2019-02-03 | 2790 SW MARINE DRIVE, Vancouver, BC V6P 6C2 | Gas Permit | Residential | New | Completed | Residential - INSTALLING & TESTING | NULL
PP-2019-00411 | 2019-02-04 | 221 CARRALL STREET, Vancouver, BC | Plumbing Permit | Commercial | Renovation | Completed | Commercial - Add kitchen prep sink and two hand washing sinks. ( BP-2018-05713 already closed) | NULL
PP-2019-00413 | 2019-01-31 | 1282 W 49TH AVENUE, Vancouver, BC V6M 2R1 | Plumbing Permit | Residential | New | Completed | Residential - To continue work started by others re: PP-2019-00034 | NULL
GP-2019-00330 | 2019-02-02 | 2259 W 33RD AVENUE, Vancouver, BC V6M 1C1 | Gas Permit | Residential | Renovation | Completed | Residential - Replace old boiler with new NOTE: No building work alteration proposed | NULL
PP-2019-00414 | 2019-01-29 | 3477 BRIDGEWAY, Vancouver, BC | Plumbing Permit | Commercial | Renovation | Completed | Commercial - Plumbing Permit for DB-2017-00224 Construction of new electrical substation at the corner of Trinity St. & Bridgeway. New Horizontal Directional Drilled Ducts that extend between Port of Vancouver jurisdiction & City of Vancouver jurisdiction. The portion of Ducts that occupies City of Vancouver jurisdiction is the termination bulkhead within the development property and the underground route from the property through Skeena St. unused Street end currently having CPR surface rights as granted by Transport Canada Bord Order. The purpose of the Horizontal Directional Drilled Ducts is for utility services to Cascadia Port Management Corporation's Cascadia Terminals. ************ AMEND: May 3rd: Change primary contact for this permit to Karen Bazylewski | NULL
BP-2018-06339 | 2019-12-20 | 1381 VENABLES STREET, Vancouver, BC | Building Permit | Building Permit (BP) | Addition / Alteration | Expired | High Density Housing / Commercial - Addition / Alteration - To alter the exterior and interior and to change the use and major occupancy from Repair Shop Class B (F2) to Manufacturing (distillery, F1) , with ancillary retail and tasting room, in this existing 2-Storey commercial building on this site. Note: 1- Grease laden vapour shall not be generated in this tenant space. 2- This unit is considered a self-contained Separate Space in compliance with VBBL 11.2.1.5. | 300000
DB-2018-06342 | 2019-03-19 | 3011 WOODLAND DRIVE, Vancouver, BC V5N 3R3 | Building Permit | Development and Building Permit (DB) | Addition / Alteration | Completed | Low Density Housing - Addition / Alteration - Alteration to this existing two-storey one-family dwelling to remove existing rear stairs and replace with a raised deck. B1/B2 - Sturctural - Henry Sy-Ning Hsu - 604-322-7158 ******THIS PERMIT HAS BEEN ISSUED UNDER THE REQUIREMENTS OF VBBL 2014 AND THE GREEN HOMES PROGRAM****** | 15000
BP-2018-06349 | 2019-05-01 | 838 W 14TH AVENUE, Vancouver, BC V5Z 1R1 | Building Permit | Building Permit (BP) | Addition / Alteration | Completed | Field Review - Addition / Alteration - Interior alterations to remove an interior non-load bearing wall to suite #303 on the 3rd floor of this existing multiple dwelling building on this site. NOTE: To validate interior non load-bearing wall demolition and W/D in closet. Not sprinklered building. OK for field review as per C.Yue on Dec 6/18 Selected Energy Upgrade: L2 - Lighting - Install energy efficient lighting fixtures (single occupied space area) | 2000
EP-2018-10551 | 2019-01-22 | 744 W HASTINGS STREET, Vancouver, BC V6C 1A5 | Electrical Permit | Commercial | Renovation | Completed | Installation / Repair - Commercial - Work for alteration to convert the storage into bike storage with an amenity gym (ancillary to building tenants) at the basement level of this existing commercial building. Wiring for adding another roof top unit, Lighting, EM/Exit sign, class 2 circuits. | 17000
DB-2018-06351 | 2019-01-29 | 1012 NELSON STREET, Vancouver, BC V6E 1H8 | Building Permit | Development and Building Permit (DB) | Addition / Alteration | Completed | Field Review - Addition / Alteration - Interior and Exterior alterations to remove the existing non-structural interior finishes related to the seismic upgrade and removal of existing chimney in this existing Municipally-Designated Heritage "A" Church Building on this site. OK For Field Review as per A. Campbell, December 12, 2018. Letter of Assurance submitted by: CRP Schedule A, Michael MacLean, P. Eng., 604.738.0048 Architectural Schedule B, Adam James, Architect AIBC RIBA, 604.260.7400 Structural Schedule B, Dennis Gam, 604.738.0048 Related DP -2018-01031 and BP-2019-00065 for Seismic Upgrade Note: 1. No Energy Upgrade Required 2. Separate permit is required for future tenant improvements. *************************** Heritage Alteration Permit: 1) To seismically upgrade the building, replace existing roof with new copper batten seam roofing, replace low-sloping roofing, replace copper gutters and down-pipes, repoint granite cladding, restore existing windows and preserve existing stained glass. The alterations described under item no. 1 above, authorized by the Development Permit Number DP-2018-01031, including conditions and plans forming part thereof, are approved under the Heritage By-law and this Development Permit also constitutes a Heritage Alteration Permit. All conservation work to be done in accordance with the approved conservation plan prepared by Donald Luxton and Associates Inc., revised August 2018, which was made part of this permit. | 500000
EP-2019-00835 | 2019-02-03 | 1806 W 36TH AVENUE, Vancouver, BC V6M 1K4 | Electrical Permit | Residential | New | Completed | Installation / Repair - Residential - Background Music ONLY | 1000
EP-2019-00836 | 2019-02-03 | 2433 W 22ND AVENUE, Vancouver, BC V6L 1M1 | Electrical Permit | Residential | New | Completed | Installation / Repair - Residential - Electrical wiring for single family dwelling *** AMEND: Nov. 18th: 400 amp overhead service replace the 200 amp overhead service .and install twox 200 amp meters , one for main house and the other for Laneway House. | 28000
EP-2019-00837 | 2019-02-04 | 175 E BROADWAY, Vancouver, BC V5T 1W2 | Electrical Permit | Commercial | Tenant Improvement | Completed | Installation / Repair - Commercial - UNIT#204A renew light and add switch | 200
EP-2019-00838 | 2019-01-29 | 4677 BALDWIN STREET, Vancouver, BC V5N 5B7 | Electrical Permit | Residential | New | Expired | Temporary Power - Residential - Temporary Power Pole Valid 01-29-2019 to 01-28-2020 DB – NOT ISSUED: Work authorized by this permit is for placement of a temporary power pole only and does not authorize any site construction and/or excavation. A separate Building Permit will be required prior to commencement of any other work on this site. | NULL
EP-2019-00840 | 2019-02-03 | 1111 MARINASIDE CRESCENT #THM, Vancouver, BC V6Z 2Y3 | Electrical Permit | Residential | Renovation - Dwelling Unit(s) only | Completed | Installation / Repair - Residential - #TH-M - 1111 Marinaside Crescent Lighting, receptacles upgrade | 7000
EP-2019-00841 | 2019-02-03 | 3589 E PENDER STREET, Vancouver, BC V5K 2E2 | Electrical Permit | Residential | New | Completed | Installation / Repair - Residential - electrical wiring for laneway house 200 amp overhead service. 125 amp for main house, 100 amp for secondary suite and 125 amp for laneway house. | 10000
PP-2019-00415 | 2019-01-27 | 1367 ALBERNI STREET #1908, Vancouver, BC V6E 4R9 | Plumbing Permit | Residential | Renovation | Completed | Residential - #1908 Replacement of fixtures | NULL
BP-2018-06353 | 2019-05-16 | 4490 OAK STREET, Vancouver, BC | Building Permit | Building Permit (BP) | Addition / Alteration | Completed | Field Review - Addition / Alteration - 4490 Oak St-1st floor/Building 2-BC Women's Hospital Interior alterations to provide improvements to this existing "shell" space for a new PRIME (Prenatal Research Imaging Evaluation) Centre with ultrasound imaging suites, work areas and laboratory research spaces in this existing Children's and BC Woman's hospital building. Scope of work includes construction of partition walls, doors, finishes, ceiling, mechanical, electrical, plumbing and sprinkler work. TENANT: PHSA-Children's & Women's Hospital Letters of Assurance submitted by: - Schedule A and Architectural Schedule B, Patrick Yue, AIBC, 778.688.7317 - Electrical Schedule B, Gary Yeung, P.Eng, 604.662.3555 - Mechanical/Plumbing/Fire Schedule B, Mark Yeung, P.Eng, 604.559.8809 See BP-2018-05051 for the interior demolition work to this space. OK for field review per W.Wong, December 6, 2018. Note: Energy trigger required; L2 - Lighting - Upgrade to incoporate Automatic Lighting Shutoff (per 9.4.1.1 of ASHRAE 90.1-2010) | 350000
EP-2018-10558 | 2019-04-02 | 4908 CAMBIE STREET, Vancouver, BC V5Z 2Z5 | Electrical Permit | Commercial | New | Completed | Installation / Repair - Commercial - Electrical work for two levels of underground parking having vehicular access from the lane and provide vehicular access to the building at 4986 Cambie St. New installation of electrical room, main service, slab, underground work. Installation of lights and power. Related Interim permit: EP-2018-10557; Main Permits: EP-2018-10558, -10559, -10560, -10561. | 349000
EP-2018-10561 | 2019-03-27 | 4916 CAMBIE STREET, Vancouver, BC V1V 1V1 | Electrical Permit | Commercial | New | Completed | Installation / Repair - Commercial - Electrical work for development of a townhouse homes along lane (Building C) containing 5 dwelling units over two levels of underground parking. Related Interim permit: EP-2018-10557; Main Permits: EP-2018-10558, -10559, -10560. | 90000
BP-2018-06356 | 2019-01-07 | 855 W HASTINGS STREET, Vancouver, BC V6C 3N9 | Building Permit | Building Permit (BP) | Addition / Alteration | Completed | Field Review - Addition / Alteration - Interior alteration to provide tenant improvement in this existing retail unit in this existing commercial building on this site. Okay for field review as per E.Kai Dec 6/18 L2 - Lighting - Upgrade to incorporate Automatic Lighting Shutoff (per 9.4.1.1 of ASHRAE 90.1-2016) | 80000
PP-2019-00416 | 2019-02-02 | 301 E WOODSTOCK AVENUE, Vancouver, BC V5W 1N2 | Plumbing Permit | Residential | Renovation | Completed | Residential - corrections to be made in mechanical room by city list. Exterior/interior alterations and change of use of this existing two-storey, one-family dwelling to a one-family dwelling with a secondary suite Related to Case File CF-2018-008871 (Plumbing (VBBL) and Case File CF-2018-003773 Zoning and Development By-law | NULL
SP-2019-00211 | 2019-02-05 | 2399 E 54TH AVENUE, Vancouver, BC V5S 1X1 | Sprinkler Permit | Residential | New | Completed | Residential - install 17 sprinkler heads for new construction | NULL
EP-2019-01600 | 2019-03-02 | 6168 EAST BOULEVARD, Vancouver, BC V6M 3V6 | Electrical Permit | Commercial | New | Completed | Installation / Repair - Commercial - Heat trace to DCW, Combined Water, NPCW, Condensate Drain HWAT; electrical connections by others | 7800
EP-2019-00849 | 2019-02-03 | 5758 ADERA STREET, Vancouver, BC V6M 3J2 | Electrical Permit | Residential | Addition | Completed | Installation / Repair - Residential - Taking over existing security sensors, installing complete new Rogers security systems. | 250
EP-2019-00854 | 2019-02-07 | 4642 TODD STREET, Vancouver, BC V5R 3P8 | Electrical Permit | Residential | Renovation | Completed | Installation / Repair - Residential - Upgrading the existing service Existing service is 70 Amp 240 volts ,we are upgrading to 125 amp 240 volts. this upgrade is required for insurance purpose because it is not possible to get home insurance if service size is less than 100 Amp . | 2000
PP-2019-00419 | 2019-02-03 | 4509 W 5TH AVENUE, Vancouver, BC V6R 1S6 | Plumbing Permit | Residential | New | Issued | Residential - To install piping and fixtures for a new laneway house. | NULL
PP-2019-00422 | 2019-02-04 | 1059 DENMAN STREET, Vancouver, BC | Plumbing Permit | Commercial | Renovation | Completed | Commercial - washroom addition and kitchen renovation - plumbing fixtures. GI - 20gpm | NULL
EP-2019-00860 | 2019-02-10 | 3194 E 21ST AVENUE, Vancouver, BC V5M 2W9 | Electrical Permit | Residential | New | Completed | Installation / Repair - Residential - Laneway house - install low voltage security/data/cable/telephone Site contact: Kim: 604-653-8334 | 1000
GP-2019-00338 | 2019-02-03 | 1260 W 38TH AVENUE, Vancouver, BC V6M 1R1 | Gas Permit | Residential | Addition | Completed | Residential - TO INSTALL 1 FURNACE | NULL
PP-2019-00421 | 2019-02-03 | 287 E 23RD AVENUE, Vancouver, BC V5V 1X4 | Plumbing Permit | Residential | Renovation | Completed | Residential - Replacement of existing perimeter drainage system. Keeping the existing sump. No Building Work Proposed | NULL
EP-2019-00862 | 2019-02-03 | 545 ROBSON STREET, Vancouver, BC | Electrical Permit | Commercial | Renovation | Completed | Installation / Repair - Commercial - Level 3 offices HVAC Controls/Thermostat relocation | 9500
GP-2019-00339 | 2019-02-03 | 3390 LAUREL STREET, Vancouver, BC V5Z 3V1 | Gas Permit | Residential | Tenant Improvement | Completed | Residential - masonry fireplace install | NULL
PP-2019-00423 | 2019-04-26 | 633 KINGHORNE MEWS #703, Vancouver, BC V6Z 3H3 | Plumbing Permit | Residential | Renovation | Completed | Residential - #703 Washroom fixtures/ appliances/ dishwasher | NULL
PP-2019-00428 | 2019-01-31 | 3 BEACH CARETAKER - 7495 STANLEY PARK DRIVE, Vancouver, BC | Plumbing Permit | Commercial | Renovation | Completed | Commercial - Renovation to Park Washroom ***CONDITIONS: Upon excavation, if an archaeological site is encountered during development, activities MUST BE HALTED and the Archaeology Branch contacted at 250-953-3334 for direction. If an archaeological site is encountered during development and the appropriate permits are not in place, proponents will be in contravention of the Heritage Conservative Act and will experience development delays while the appropriate permits are obtained. ****City of Vancouver must be contacted immediately. | NULL
DB-2019-00366 | 2019-04-26 | 7282 KNIGHT STREET, Vancouver, BC V5P 2W8 | Building Permit | Development and Building Permit (DB) | Addition / Alteration | Completed | High Density Housing / Commercial - Addition / Alteration - Exterior alterations to replace the existing fuel storage tanks and related piping at this existing gasoline station (split island) (Group F2) on this site. Proposed work will include replacement of dispensing stations as needed. Landscape alterations OK for DB per N. Bahr + T. Tomono Building Review Branch Notes: Related to FI-2018-00649 | 355000
BP-2018-06357 | 2019-01-16 | 8600 FRASER STREET, Vancouver, BC | Building Permit | Building Permit (BP) | Addition / Alteration | Completed | Field Review - Addition / Alteration - Interior alterations to provide improvements to this existing warehouse space. Scope of work to Include: To install pallet racking in the warehouse space for general storage. OK For Field Review as Per A. Campbell - Dec.7.2018 Schedule (B) Structural by Paul R. Zinn, P.Eng., 604.940.4000 Energy Upgrade Exempted: Tenant Equipment (Racking System Only) | 10000
SP-2018-02732 | 2019-01-07 | 3450 W 3RD AVENUE, Vancouver, BC V6R 1L5 | Sprinkler Permit | Commercial | Renovation - Dwelling Unit(s) only | Completed | Commercial - relocate sprinklers to suit tenant revisions Interior alterations to provide improvements to this existing dwelling unit by enclosing a portion of the dining room area to create a bedroom space in this existing multiple dwelling building. This application does not include any of the following: 1. Not more than 20 sprinklers (add, relocate, or remove), 2. hydraulic calculations, 3. change in occupancy and /or hazard classification, 4. warehouse storage arrangements, 5. mobile compact storage arrangements, 6. alternative solutions, 7. changes to the sprinkler system supply piping (e.g. valves, mains, cross-mains, branch-lines, etc.), or 8. flexible sprinkler pipe. | NULL
BP-2018-06359 | 2019-01-03 | 1650 W 2ND AVENUE, Vancouver, BC | Building Permit | Building Permit (BP) | Addition / Alteration | Completed | Tenant Improvement Program - Addition / Alteration - #320 - 3rd floor Interior alterations to provide first tenant improvements to this office unit on the 3rd floor (#320) in this existing commercial building on this site. Scope of work: construct new partition walls, finishes, lighting, ceiling work, electrical, plumbing and sprinkler work. TENANT: Murray Sims Construction Ltd. OK for Field Review per J. Zhang, Dec. 7, 2018 | 60000
EP-2018-10583 | 2019-01-11 | 1292 VENABLES STREET, Vancouver, BC V6A 4B4 | Electrical Permit | Commercial | Renovation | Completed | Installation / Repair - Commercial - Installed new 2.5 ton split air conditioning system to service the electrical room at West Coast Reduction Ltd. The RTU is a replacement of the existing air conditioning system that serves the electrical room at West Coast Reductions. | 150
PP-2019-00424 | 2019-01-28 | 1631 COMOX STREET #102, Vancouver, BC V6G 1P4 | Plumbing Permit | Commercial | Renovation | Completed | Commercial - #102 - adding new A/W | NULL
BP-2019-00370 | 2019-03-13 | 1111 W GEORGIA STREET, Vancouver, BC V6E 4M3 | Building Permit | Building Permit (BP) | Addition / Alteration | Completed | Field Review - Addition / Alteration - #1400 - 14th floor (Full Floor) Interior alterations to provide tenant improvements for this new full floor office tenant on the 14th floor (#1400) of this existing commercial building. Scope of work: demolish/construct partition walls, glazing, doors, new finishes, lighting, ceiling, power ductwork, electrical, mechanical and plumbing work to suit new layout. REVISION #1: Revise door hardware to install Maglocks to elevator lobby doors and increase project value from $750,000.00 to $752,000.00. No change to ASHRAE. Oct 9, 2019 mlh * Separate Sprinkler Permit required for proposed sprinkler work. OK for Field Review as per S.Yu on Jan 28, 2019 Letters of Assurance submitted: - Schedule A by Greg Lord, P.Eng. ph#604.687.1821 - Electrical Schedule B by Greg Lord, P.Eng. ph#604.687.1821 - Plumbing/Mechanical Schedule B by Sam W.Louie, P.Eng. ph#604.357.1821 Energy upgrade: L2 - Lighting - Upgrade to incorporate Space Control systems (per 9.4.1.2 of ASHRAE 90.1 - 2010) | 752000
SP-2019-00213 | 2019-02-05 | 700 W GEORGIA STREET, Vancouver, BC V7Y 1K8 | Sprinkler Permit | Commercial | Tenant Improvement | Completed | Commercial - Modifying 1 sprinkler head Interior alteration to provide improvements for this existing full floor office tenant on the 4th floor (#400) of this existing commercial building. Scope of work; demo partition wall/doors/ceiling to a select area to create new file room and meeting room. Also, to add a new unisex accessible washroom to this tenant space. This application does not include any of the following: • hydraulic calculations, • change in occupancy and /or hazard classification, • storage arrangements (e.g. warehouse, mobile compact storage arrangements), • New alternative solutions and/or modifications to existing alternative solutions. • changes to the sprinkler system supply piping (e.g. valves, mains, cross-mains, branch-lines, etc.), or • flexible sprinkler pipe. | NULL
BP-2018-06362 | 2019-04-17 | 3433 COMMERCIAL STREET, Vancouver, BC | Building Permit | Building Permit (BP) | Addition / Alteration | Completed | High Density Housing / Commercial - Addition / Alteration - Exterior and Interior Alterations for Small Suite - To change the use from school arts self-improvement (Group A2) to restaurant class 1 (Group A2) for the new restaurant tenant on the street level of the 4-storey mixed-use building. Mechanical Notes: 1. Two Class 2 cooking operation (Type 2 hood for steam and heat removal) 2. Post a sign on the hood, "Cooking causing grease-laden vapours is not allowed Exhaust system is designed for steam and heat removal only". Building Review Notes: - Proposed occupant load: 57 persons. Maximum occupant load can not exceed 60 persons to be considered as small suite. - Upgrade levels: F1, S1, N1, A1, E2 - E2 - Select one L2: Lighting - Upgrade to incorporate Automatic Lighting Shutoff (per 9.4.1.1. of ASHRAE 90.1 -2010) | 400000
BP-2018-06366 | 2019-01-11 | 1163 UNION STREET, Vancouver, BC V6A 2C7 | Building Permit | Building Permit (BP) | Addition / Alteration | Completed | Field Review - Addition / Alteration - To construct a detached accessory building (garage) at the rear of this existing one family dwelling site to provide two parking spaces having vehicular access from rear lane. Scope of work to include: To build a new 2 car garage at the rear of the property, with access from the lane. Removal of the WWOP shed on the east side of the rear property. Reduction of one shed to be under permit size to remain. OK for Field Review as per A.Campbell - Dec.7.2018 Letter of Assurance Submitted: Schedule (B) Structural, Geotechnical - temporary & permanent by Antony Wang, P.Eng., 604.618.6236 Energy Upgrade Exempted: External Alterations Notes: 1. Garage Roof drainage to 2'x 2'x 12' rock pit. 2. The attic space (of accessory building) is not to be developed and/or used as habitable space at any time. | 40000
BP-2018-06367 | 2019-01-02 | 365 E BROADWAY, Vancouver, BC | Building Permit | Building Permit (BP) | Addition / Alteration | Completed | Field Review - Addition / Alteration - Interior alteration and change of use from Retail to Fitness class 1 in this existing commercial building on this site. Okay to be qualified for a small suite as per Lalitha on Carolyn's note on Oct 22, 2018 Okay for field review as per S.Dugaro on E.Jeon's note on Dec 6/18 Letters of assurance rcvd C Sklar 604.773.5419 L1 - Lighting - Upgrade internal Exit Signs to not exceed 5W per face (per 9.4.2 of ASHRAE 90.1 - 2010) | 5000
EP-2019-00877 | 2021-09-08 | 1652 FRANCES STREET, Vancouver, BC V5L 1Z4 | Electrical Permit | Commercial | Renovation | Issued | Installation / Repair - Commercial - Moving existing meter base and disconnect from interior room to a exterior electrical shed. | 5000
EP-2019-00872 | 2019-02-03 | 33 N SKEENA STREET, Vancouver, BC V5K 0A2 | Electrical Permit | Residential | Renovation | Completed | Installation / Repair - Residential - Reconnect power for house NOTE: No building work alteration proposed | 500
EP-2019-00881 | 2019-02-03 | 2432 E 53RD AVENUE, Vancouver, BC V5S 1V8 | Electrical Permit | Residential | New | Completed | Installation / Repair - Residential - New service for Laneway Main: 200A Main house:125A LWH:100A | 8000
PP-2019-00429 | 2019-02-03 | 1245 W BROADWAY, Vancouver, BC V6H 1G7 | Plumbing Permit | Commercial | Tenant Improvement | Completed | Commercial - Unit# 210 - Installing rough in plumbing only for TDN -1 HWT and 1 Kitchen sink. Customer to complete | NULL
PP-2019-00430 | 2019-02-03 | 4328 LOCARNO CRESCENT, Vancouver, BC V6R 1G3 | Plumbing Permit | Residential | Renovation | Completed | Residential - New Sump for drain tile. No pump required. | NULL
PP-2019-00431 | 2019-01-28 | 2867 W 45TH AVENUE, Vancouver, BC V6N 3L4 | Plumbing Permit | Residential | Renovation | Completed | Residential - Gravity fed outside sump without pump | NULL
EP-2019-00875 | 2019-02-07 | 73 W 49TH AVENUE, Vancouver, BC V5Y 2Z4 | Electrical Permit | Residential | New | Completed | Installation / Repair - Residential - new house wiring with the second suite | 18000
PP-2019-00432 | 2019-02-03 | 3003 KINGSWAY, Vancouver, BC V5R 5J6 | Plumbing Permit | Commercial | Tenant Improvement | Completed | Commercial - UNIT# 6 - installing 1 IBP -DCVA and Hose bib installation NOTE: No building work alteration proposed | NULL
EP-2019-01100 | 2019-02-07 | 75 W 49TH AVENUE, Vancouver, BC V5Y 2Z4 | Electrical Permit | Residential | New | Completed | Installation / Repair - Residential - new laneway house wiring main service 200amp House :125amp SS: 100amp LWH: 125amp | 8000
SP-2019-00217 | 2019-02-05 | 250 NIGEL AVENUE, Vancouver, BC V5Y 2L9 | Sprinkler Permit | Residential | New | Completed | Residential - installation of a new fire sprinkler system for new SFD To construct a 2 storey + cellar one-family dwelling with a attached garage providing 2 parking spaces, having vehicular access from the lane | NULL
GP-2019-00344 | 2019-02-03 | 416 E 63RD AVENUE, Vancouver, BC V5X 2K2 | Gas Permit | Residential | New | Completed | Residential - Fireplace and BBQ piping only | NULL
PP-2019-00433 | 2019-01-28 | 1332 POWELL STREET, Vancouver, BC V5L 1G6 | Plumbing Permit | Commercial | Renovation | Completed | Commercial - approximately 10m of re/re: of dedicated fire main | NULL
GP-2019-00346 | 2019-02-03 | 120 E 51ST AVENUE, Vancouver, BC V5X 1C3 | Gas Permit | Residential | New | Completed | Residential - Boiler for the lanway house | NULL
BP-2019-00374 | 2019-02-21 | 1185 W GEORGIA STREET, Vancouver, BC V6E 4E6 | Building Permit | Building Permit (BP) | Addition / Alteration | Completed | Field Review - Addition / Alteration - #760 Interior alteration to construct non-loadbearing partition walls and to reconfigure kitchenette in this existing office unit #760 on the 7th floor in this existing commercial building on this site. Note: No lighting changes. Okay for field review as per E.Kai Jan28/19 | 20000
EP-2019-00880 | 2019-02-03 | 609 GRANVILLE STREET, Vancouver, BC | Electrical Permit | Commercial | Renovation | Completed | Installation / Repair - Commercial - #1800 - 18th floor One office is being split in two. Add power and data inside new wall, and demise lighting between the two spaces. | 2075
PP-2019-00436 | 2019-02-03 | 1376 BUTE STREET, Vancouver, BC V6E 2A6 | Plumbing Permit | Commercial | Addition | Completed | Commercial - Installing backflow preventor for boiler NOTE: No building work alteration proposed | NULL
EP-2019-00884 | 2019-01-29 | 1689 JOHNSTON STREET, Vancouver, BC V6H 3R9 | Electrical Permit | Commercial | Renovation | Completed | Installation / Repair - Commercial - Electrical Permit for BP-2019-00172 #120 Interior alterations only to replace existing 7'-8" wide by 11'-8" deep by 7'-4" high walk-in cooler at the existing Longliner Seafood Retail Store at unit #120 at this existing Granville Island Public Market commercial building. ELECTRICAL WORK: disconnect and connect refrigeration equipment. Site contact: Steve: 604-644-0451 | 1374
EP-2019-00885 | 2019-02-03 | 1260 HARWOOD STREET, Vancouver, BC V6E 1S4 | Electrical Permit | Residential | Renovation - Dwelling Unit(s) only | Completed | Installation / Repair - Residential - Unit 402. Install new 20A circuits for countertop and peninsula receptacles. Install circuits for dishwasher and microwave. Re-wire the bathroom and install new GFCI receptacle. Install low voltage transformer and wire new thermostat. Replace all switches, light fixtures and receptacles. NOTE: There will be no alterations to the walls. | 1950
PP-2019-00438 | 2019-02-03 | 3510 W 22ND AVENUE, Vancouver, BC V6S 1J3 | Plumbing Permit | Residential | New | Completed | Residential - T0 INSTALL 1 3/4" BACKFLOW PREVENTER FOR LAWN IRRIGATION LOCATED NEAR CITY SHUT OFF. The City of Vancouver requires that all double-check valve assemblies be installed horizontally. | NULL
EP-2019-00889 | 2019-02-03 | 1333 W BROADWAY, Vancouver, BC V6H 4C1 | Electrical Permit | Commercial | Renovation | Completed | Installation / Repair - Commercial - # 1488 - 14th fl Low voltage data / communications cabling for new office renovation. | 8496
EP-2019-00890 | 2019-02-25 | 2228 NAPIER STREET, Vancouver, BC V5L 2P2 | Electrical Permit | Residential | New | Completed | Installation / Repair - Residential - Rough in and complete security alarm, built in vacuum, structured wiring, audio, and CCTV | 7800
EP-2019-00891 | 2019-02-03 | 2151 W 39TH AVENUE, Vancouver, BC V6M 1T6 | Electrical Permit | Residential | Renovation | Completed | Installation / Repair - Residential - Unit 505. Replace electrical panel. Wire new AFCI circuit for microwave. Install 2 x 20A receptacle for countertop. Re wire the bathroom. Add a GFI receptacle in the bathroom. Replace all light fixtures, receptacles and switches. NOTE: There will be no alteration to the walls. | 1950
BP-2019-00375 | 2019-02-07 | 1920 W KING EDWARD AVENUE, Vancouver, BC V6J 2W6 | Building Permit | Building Permit (BP) | Addition / Alteration | Completed | Field Review - Addition / Alteration - Interior alteration to repair water damage to the basement level only for this existing one family dwelling. Scope of work includes validating installation of a new bar sink, relocation of laundry and mechanical room and reconfiguration of existing bathroom done without permit. OK for field review as per Eun Jeon, January 28, 2019 Note: 1. Energuide Report was waved for water damage repair only per David Jung, January 28, 2019. 2. GP-2018-03685 for re & re Gas Furnace | 12500
EP-2019-00893 | 2019-02-03 | 2273 SLOCAN STREET, Vancouver, BC V1V 1V1 | Electrical Permit | Residential | New | Completed | Installation / Repair - Residential - Security alarm, tv cables, telephone and door chime. AMENDMENT: September 05, 2019 Security alarm rough in only. | 1000
EP-2019-00936 | 2019-05-08 | 7777 CAMBIE STREET, Vancouver, BC V1V 1V1 | Electrical Permit | Commercial | New | Completed | Installation / Repair - Commercial - Electrical work for a development at this site with a six storey multiple dwelling building containing 32 dwelling units, over two levels of underground parking. Full installation including distribution, lighting, fire alarm system, low voltage. | 730000
EP-2019-00896 | 2019-02-06 | 2425 OXFORD STREET, Vancouver, BC V5K 1M7 | Electrical Permit | Commercial | Tenant Improvement | Completed | Installation / Repair - Commercial - Remove old notifier and replace with new lobby panel. • Replace all Pull stations to addressable (13) • Replace all smoke detectors to addressable (4) • Replace heat to addressable (1) • Replace all eol to new value as per Option 3 on Bulletin 2006-004-BU/EL NOTE: NO BUILDING WORK ALTERATION PROPOSED | 1800
EP-2019-00897 | 2019-02-03 | 595 BURRARD STREET, Vancouver, BC V7X 1K8 | Electrical Permit | Commercial | NULL | Expired | Annual / Operating - Annual Operating permit VALID: JAN 22/19 TO JAN 21/20 EP-2018-00679: Expired (Annual / Operating) | NULL
EP-2019-00899 | 2019-02-03 | 1055 DUNSMUIR STREET, Vancouver, BC | Electrical Permit | Commercial | NULL | Expired | Annual / Operating - Annual operating permit Valid: January 22, 2019 to January 21, 2020 EP-2018-00680: Expired (Annual / Operating | NULL
PP-2019-00444 | 2019-02-03 | 401 BURRARD STREET, Vancouver, BC V6C 3R2 | Plumbing Permit | Commercial | Tenant Improvement | Completed | Commercial - 3rd Floor - Demolition, relocation and installation of plumbing. 1 sink | NULL
EP-2019-00901 | 2019-02-03 | 555 BURRARD STREET, Vancouver, BC | Electrical Permit | Commercial | NULL | Expired | Annual / Operating - Annual Operating permit Valid: January 25, 2019 to January 24, 2020 EP-2018-00678: Expired (Annual / Operating) | NULL
PP-2019-00443 | 2019-02-05 | 4900 CARTIER STREET #304, Vancouver, BC V6M 4H2 | Plumbing Permit | Commercial | Renovation | Completed | Commercial - #304 ...plumbing fixtures | NULL
PP-2019-00446 | 2019-02-03 | 401 BURRARD STREET, Vancouver, BC V6C 3R2 | Plumbing Permit | Commercial | Tenant Improvement | Completed | Commercial - 5th floor - Installation and relocation of plumbing fixtures. 1 sink | NULL
PP-2019-00447 | 2019-02-03 | 401 BURRARD STREET, Vancouver, BC V6C 3R2 | Plumbing Permit | Commercial | Tenant Improvement | Completed | Commercial - 6th Floor - Installation and relocation of plumbing fixtures. 1 sink. | NULL
PP-2019-00448 | 2019-02-03 | 401 BURRARD STREET, Vancouver, BC V6C 3R2 | Plumbing Permit | Commercial | Tenant Improvement | Completed | Commercial - 8th Floor - Installation and relocation of plumbing fixture. Demolition of one sink. Amendment: June 05, 2020 Correction on the entry of the fixture. Fixture was move to miscellaneous with the description of Demolition of one sink. | NULL
PP-2019-00451 | 2019-02-03 | 401 BURRARD STREET, Vancouver, BC V6C 3R2 | Plumbing Permit | Commercial | Tenant Improvement | Completed | Commercial - 17th Floor - Installation and relocation of plumbing fixtures. | NULL
SP-2019-00218 | 2019-06-18 | 4082 MACDONALD STREET, Vancouver, BC V1V 1V1 | Sprinkler Permit | Commercial | New | Completed | Commercial - To install sprinkler to NFPA 13 2013 in this three-storey, mixed-use building containing 6 dwelling units and commercial retail units (first floor), all over one level of underground parking, having vehicular access from the lane. Site - 2789 Alamein Av - BP-2017-05933 - SP-2018-00957 Building 2 - 2789 Alamein Av - BP-2018-03975 - SP-2019-00219 | NULL
EP-2019-00902 | 2019-02-04 | 575 W 18TH AVENUE, Vancouver, BC V5Z 1V7 | Electrical Permit | Residential | Renovation | Completed | Installation / Repair - Residential - 200A overhead service on Laneway house with triplex meter base. 100A each unit NOTE: No building work alteration proposed | 2500
EP-2018-10728 | 2020-01-24 | 123 W 7TH AVENUE, Vancouver, BC V5Y 1L8 | Electrical Permit | Commercial | Tenant Improvement | Completed | Installation / Repair - Commercial - Replaced Roof top Unit (#5). ********************* AMEND: Feb. 20th: Type of Work should be: Tenant Improvement Re & Re like for like appliance replacement. Supplied and installed new circuit breaker and wired to the rooftop unit circuit. Equipment: please remove Generic Re-connection Processes. and change to Fixtures/Fittings. No change to fees | 250
EP-2018-10601 | 2019-02-19 | 3075 SLOCAN STREET, Vancouver, BC V5M 3E4 | Electrical Permit | Commercial | Addition | Completed | Installation / Repair - Commercial - Installing (6) hard wired smoke alarms to be interconnected in classrooms. No Building Permit requires | 1275
EP-2018-10602 | 2019-01-15 | 1377 LAMEY'S MILL ROAD, Vancouver, BC V6H 3S9 | Electrical Permit | Commercial | New | Completed | Installation / Repair - Commercial - Basement/Parkade/ Main Floor/2nd, 3rd, & 4th Floors, Penthouse LV - cable & Installation of security camera system | 22000
EP-2018-10845 | 2019-01-22 | 4205 MAIN STREET, Vancouver, BC V5V 3P8 | Electrical Permit | Commercial | Renovation | Completed | Installation / Repair - Commercial - Remove old RTU. Replace the RTU with the York predator, install a new disconnect, and new gas regulator. NOTE: No building work alteration proposed AMENDMENT: August 06, 2019 Change of FSR from Cameron Eggen to FSR Name: Adam Burns FSR Class Code: RE FSR #: CEL000218004 | 100
BP-2018-06368 | 2019-01-08 | 805 W BROADWAY, Vancouver, BC V5Z 1K1 | Building Permit | Building Permit (BP) | Addition / Alteration | Completed | Field Review - Addition / Alteration - #701 - 805 West Broadway To permit interior alterations to the existing Health Care Office in unit #701 in this existing commercial building. Scope of work to include: Converting existing lab/sterilization room into dental operating room #7. Convert existing lunch room to new lab/sterilization room and move entrance door to lab. Remove a curved wall. OK for Field review as Per A.Campbell - Dec.7.2018 Selected Energy Upgrade: L2- Lighting - Upgrade to incorporate automatic lighting shutoff (per 9.4.1.1 of ASHRAE 90.1-2010) | 100000
EP-2019-00499 | 2019-01-28 | 1010 RICHARDS STREET, Vancouver, BC V6B 1G2 | Electrical Permit | Commercial | Renovation | Completed | Installation / Repair - Commercial - Supply power for one level 2 EVSE 240V 40A in parkade. No concrete drilling required, and no building work | 1850
BP-2018-06369 | 2019-04-11 | 646 E KING EDWARD AVENUE, Vancouver, BC V5V 2C9 | Building Permit | Building Permit (BP) | Addition / Alteration | Issued | Field Review - Addition / Alteration - Interior alteration to provide flood repair to repair everything back to previously approved plan for this existing one family dwelling on this site. Letters of assurance rcvd Spencer Sau Chung, P. Eng., Struct. Eng. 604.358.7006 (structural) Okay for field review as per E.Kai Dec 7/18 Energy Upgrade Exemption: Repair (fire, flood, leak) Smoke and Carbon Monoxide alarms to comply with the 2014 VBBL and are required in all bedrooms on all floors | 10000
BP-2018-06371 | 2019-10-25 | 1770 DAVIE STREET, Vancouver, BC V6G 1W4 | Building Permit | Building Permit (BP) | Addition / Alteration | Issued | Certified Professional Program - Addition / Alteration - To construct a new two-storey horizontal addition (parking garage plus CRU on top) on the east side of this site and exterior and interior alterations to this existing 17 storey mixed use building: - renovation of the entire residential portion of this building and some improvements to existing CRU units (modifications to electrical ,plumbing services, HVAC services extension of sprinkler protection to one of the CRUs), - to sprinkler the entire building to NFPA 13, - to convert the existing penthouse suite into 3 units, - Part 11 level of upgrade - S3 ( the entire building will meet 50% of the current Code) , F2+ , A3 and E4 . Scope of work to include fire and life safety improvements to the existing commercial ground floor units and parkade such as extension of sprinklering and a new fire alarm devices, and conversion to electric heat from an old boiler. Note: The building is not required to be upgraded to comply with Subsection 3.2.6. (High Building Measures) but some features will be provided. Note: The parking garage is considered to be the first storey. | 12000000
EP-2018-10621 | 2019-01-16 | 717 W 8TH AVENUE, Vancouver, BC V5Z 1C9 | Electrical Permit | Commercial | Renovation - Dwelling Unit(s) only | Completed | Installation / Repair - Commercial - Replace damage distribution panel in unit 16. reference: CF-2018-105560 AMEND 02/26/201- : Repair damaged wiring and device boxes in hallway. No Branch circuit wiring to be connected to power. Additional Cost THE WORK ON THIS PERMIT IS FOR THE DISTRIBUTION PANEL ONLY AND DOES NOT AUTHORIZE ANY SITE CONSTRUCTION AND/OR EXCAVATION. NO BRANCH CIRCUITS TO BE CONNECTED. A SEPARATE PERMIT OR AN AMENDMENT TO THIS PERMIT IS REQUIRED FOR FURTHER WORK Amend permit October 31 2019: Repair all damaged branch circuit wiring and device boxes Install smoke alarms in bedrooms and floor levels and interconnect. Replace all devices with new. Supply and install new lighting fixtures Connect branch circuits to power. Label distribution panel branch circuit directory. | 2480
SP-2019-00283 | 2019-04-08 | 1367 W BROADWAY #FLOOR5, Vancouver, BC V6H 1G9 | Sprinkler Permit | Commercial | Tenant Improvement | Completed | Commercial - #507-5th floor - Relocate 26 sprinklers and add 1 new sprinkler Sprinkler alterations for a new General Office tenant on the 5th floor (#507) in this existing commercial building. | NULL
PP-2019-00454 | 2019-02-03 | 7628 FRASER STREET, Vancouver, BC V5X 3W8 | Plumbing Permit | Residential | New | Completed | Residential - two out side sumps with out pump | NULL
PP-2019-00455 | 2019-02-03 | 4076 W 17TH AVENUE, Vancouver, BC V6S 1A6 | Plumbing Permit | Residential | New | Completed | Residential - TWO SUMPS WITH OUT PUMP | NULL
EP-2019-00904 | 2019-02-04 | 577 W 18TH AVENUE, Vancouver, BC | Electrical Permit | Residential | New | Completed | Installation / Repair - Residential - All Electrical wiring and finishing, service for new lane way 200A main service , 100A each unit. | 8000
EP-2019-00906 | 2019-02-03 | 367 E 64TH AVENUE, Vancouver, BC V5X 2M8 | Electrical Permit | Residential | New | Completed | Installation / Repair - Residential - Electrical service and connection for new LWH 200 amp main service 100 amp for house 125 amp for LWH | 8000
EP-2019-00907 | 2019-02-06 | 371 E 64TH AVENUE, Vancouver, BC V5X 2M8 | Electrical Permit | Residential | New | Completed | Installation / Repair - Residential - Change the service location from house to LWH Building 1 (existing) 371 E 64th Av – Principal Dwelling Building 2 367 E 64th Av – Laneway House (1.5 storey) | 1000
EP-2019-00909 | 2019-02-04 | 5457 BRUCE STREET, Vancouver, BC V5P 3M4 | Electrical Permit | Residential | New | Expired | Temporary Power - Residential - Temporary Power Pole Valid 01/28/2019 til 01/27/2020 | NULL
GP-2019-00348 | 2019-02-03 | 860 E 28TH AVENUE, Vancouver, BC V5V 2N8 | Gas Permit | Residential | New | Completed | Residential - running new pipeline. **** AMEND: March 1st: address should be: Building 1 860 E 28th Av – Principal Dwelling (south side basement, 1st & 2nd level) 858 E 28th Av – Secondary Suite (north side basement) and related DB-2018-00204 *** Amend 03/14/2019*** Running gas piping to fireplace | NULL
BP-2018-06376 | 2019-11-29 | 487 E 11TH AVENUE, Vancouver, BC V5T 2C8 | Building Permit | Building Permit (BP) | Addition / Alteration | Completed | High Density Housing / Commercial - Addition / Alteration - To retain, rehabilitate, add to and convert the existing 4-storey One-Family Dwelling Character building into a 3-storey Multiple Conversion Dwelling residential building containing three dwelling units. Project value for this building - $820,000 Refer to DE420230 and see BP-2018-06377 for the infill building. Rev. #1 - C. Fong - Nov. 5, 2020 (reviewed during COVID-19) - Exterior alterations to install an electrical meter & gas meter at the rear, change patio of Unit 3 to concrete poured in place for fire-fighting access requirement and reduce sizes of an East facing kitchen window from 2646 to 2640. - Relocate bathroom in Unit 3 and shift west facing windows accordingly. - Remove interior mech. closet and add access to underside of interior stair in Unit 2. - Add door to bottom of interior stair of Unit 1 and change direction of door swing at rear deck. - Revise 3rd floor bedroom layouts to relocate HRV, replace bathtub to shower and change slopes to roof drain. Rev. #2 - C. Fong - May 12, 2021 (reviewed during COVID-19) - revise Unit 3's storage room to a common sprinkler room. - sprinkler room door to be designed as closure with min. 45min. F.P.R. ******THIS PERMIT HAS BEEN ISSUED UNDER THE REQUIREMENTS OF VBBL 2014******** Building Review Branch Notes: - Sch-A, D-1, Struct. B, Arch. B & Geo. B are submitted. - All new windows, doors, and skylights shall conform to AAMA/WDMA/CSA101/I.S.2/A440, NAFS. | 1140000
BP-2018-06377 | 2019-11-29 | 485 E 11TH AVENUE, Vancouver, BC V5T 2C8 | Building Permit | Building Permit (BP) | New Building | Completed | High Density Housing / Commercial - New Building - To construct a two-storey Infill One-Family Dwelling with an attached 3-cars garage at the rear, having vehicular access from the lane on this site. Project value for this building - $320,000 See BP-2018-06376 for the principle Character building. Rev. #1 - C. Fong Nov. 5, 2020 (reviewed during COVID-19) - Revise interior layout to relocate HRV, washer and dryer, add shower to powder room and change bathtub to shower. ******THIS PERMIT HAS BEEN ISSUED UNDER THE REQUIREMENTS OF VBBL 2014******** Building Review Branch Notes: - Sch-A, D-1, Struct. B, Arch. B & Geo. B are submitted. - All new windows, doors, and skylights shall conform to AAMA/WDMA/CSA101/I.S.2/A440, NAFS. | 0
EP-2019-00910 | 2019-02-03 | 5385 ARGYLE STREET, Vancouver, BC V1V 1V1 | Electrical Permit | Residential | New | Completed | Installation / Repair - Residential - Electrical wiring/finishing for new sfd with ssp | 18000
PP-2019-00476 | 2019-02-03 | 7598 MUIRFIELD DRIVE, Vancouver, BC V1V 1V1 | Plumbing Permit | Residential | New | Completed | Residential - plumbing for new laneway, waterlines, tubs. | NULL
GP-2019-00349 | 2019-02-03 | 6650 CHURCHILL STREET, Vancouver, BC V6P 5B1 | Gas Permit | Residential | New | Completed | Residential - gas ( Fire place piping only ) | NULL
PP-2019-00459 | 2019-02-03 | 2678 W 22ND AVENUE, Vancouver, BC V6L 1M2 | Plumbing Permit | Residential | New | Completed | Residential - Plumbing work at new build house | NULL
EP-2019-00912 | 2019-02-06 | 568 SEYMOUR STREET, Vancouver, BC V6B 3J5 | Electrical Permit | Commercial | Renovation | Completed | Installation / Repair - Commercial - Installation of new 347/600 volt underground service with transformers to re-connect existing services. This work is part of BC Hydro “H” frame elimination project in Downtown area. | 20000
SP-2019-00222 | 2019-02-05 | 401 BURRARD STREET, Vancouver, BC V6C 3R2 | Sprinkler Permit | Commercial | Tenant Improvement | Completed | Commercial - 17th Floor - Modifying 19 sprinkler heads Related to Building Permit for BP-2018-05829 This permit has been issued for sprinkler system alterations (add, relocate and remove) to the 2014 VBBL and NFPA 13, 2013 Interior alterations to provide improvements for the existing office tenant (Federal Government offices) in this commercial building. Scope of work to include: partition walls to be removed, new partition walls with relocated, refinished doors, ventilation ducts in ceiling to be relocated, light fixtures to be relocated and upgraded, new kitchenette, carpet and flooring to be replaced, washroom upgrades, walls and doors to be refinished and elevator lobby walls and doors to be refinished. Does not include any of the following: a. hydraulic calculations, b. change in occupancy and /or hazard classification, c. warehouse storage arrangements, d. mobile compact storage arrangements, e. New alternative solutions and/or modifications to existing alternative solutions, f. changes to the sprinkler system supply piping (e.g. valves, mains, cross-mains, branch-lines, etc.), or g. flexible sprinkler pipe. | NULL
PP-2019-00469 | 2019-02-08 | 809 W 15TH AVENUE, Vancouver, BC V5Z 1R8 | Plumbing Permit | Commercial | New | Cancelled | Commercial - New plumbing construction 3 storey residential building comprising 2 new townhouse dwelling units at the South side of this site, on the roof of the single level below ground storage garage. | NULL
GP-2019-00351 | 2019-02-03 | 4183 W 14TH AVENUE, Vancouver, BC V6R 2X6 | Gas Permit | Residential | New | Completed | Residential - hookup and venting for one fireplace | NULL
EP-2019-00913 | 2019-02-07 | 1311 BEACH AVENUE #701, Vancouver, BC V6E 1V6 | Electrical Permit | Residential | Renovation | Completed | Installation / Repair - Residential - #701 Full Condo renovation, new electrical, power for new blinds, new lighting, new kitchen electrical | 25362
DB-2019-00378 | 2019-11-21 | 5953 LARCH STREET, Vancouver, BC V6M 4E5 | Building Permit | Development and Building Permit (DB) | Demolition / Deconstruction | Completed | Enquiry Centre - Demolition / Deconstruction - To demolish the existing one family dwelling building ($15,000) on this site by means of standard demolition. Related to: DP-2018-00470 - development DB-2019-00379 - salvage and abatement BP-2019-02167 - construction TP-2019-00140 - tree removal Demo declaration: MWL Demolition (604.944.6727) Notice of Demolition must be provided to District Building Inspector 24 hours in advance of demolition by calling 3-1-1 or 604.873.7000 outside of Vancouver. | 15000
BP-2019-00379 | 2019-10-01 | 5953 LARCH STREET, Vancouver, BC V6M 4E5 | Building Permit | Building Permit (BP) | Salvage and Abatement | Completed | Enquiry Centre - Salvage and Abatement - Salvage and abatement permit only for DP-2018-00470 and to be completed under the supervision of a registered professional. This permit does not authorize demolition, deconstruction or construction work. Related to: DP-2018-00470 - development DB-2019-00378 - demolition BP-2019-02167 - construction QP: Emma Gibson of Envirovac | 0
PP-2019-00463 | 2019-02-03 | 7349 BLENHEIM STREET, Vancouver, BC V6N 1S2 | Plumbing Permit | Residential | Tenant Improvement | Completed | Residential - INSTALLATION OF A SEWAGE SUMP Outside work only | NULL
SP-2018-02743 | 2019-01-07 | 1095 W PENDER STREET, Vancouver, BC V6E 2M6 | Sprinkler Permit | Commercial | Tenant Improvement | Completed | Commercial - #1450 - 14th floor To add and relocate sprinklers to make legal. Interior alterations to provide improvements to this existing office unit on the 14th floor (#1450) of this commercial building on this site. Scope of work: construct partition walls, doors, millwork, finishes, rcp, ceiling work, lighting, electrical, plumbing and sprinkler work TENANT: Manulife Real Estate | NULL
DB-2018-06378 | 2019-07-02 | 336 E HASTINGS STREET, Vancouver, BC | Building Permit | Development and Building Permit (DB) | Addition / Alteration | Completed | High Density Housing / Commercial - Addition / Alteration - COMMERCIAL KITCHEN IN EXISTING RETAIL FOR NEW TENANT Interior and exterior alterations in the existing retail food space to provide new commercial kitchen in this existing 2-storey mixed use building. Scope of work includes new rooftop units. One class 1 cooking operation. OK for DB and location of new rooftop unit and exhaust shaft as per Grace Jiang on Nov 20, 2018. Note: Property owner will operate the retail food so schedule E-1 is provided. Application is reviewed under VBBL 2014. | 150000
DB-2018-06379 | 2019-01-21 | 439 W 18TH AVENUE, Vancouver, BC V5Y 2A9 | Building Permit | Development and Building Permit (DB) | Addition / Alteration | Completed | Field Review - Addition / Alteration - Interior alterations and change of use of this existing two-storey, one-family dwelling to a one-family dwelling with a secondary suite, with 2 off-street parking space provided in the detached garage, having vehicular access off the rear lane. Address Note: 439 W 18th Av - Principal Dwelling (1st & 2nd floor) 437 W 18th Av - Secondary Suite (basement) Addresses assigned per approved plans. Fire and Emergency street access to the secondary suite is from the East side. Street access must be provided and maintained at all times and the building addresses posted to be visible from the street in accordance with the Building By-law. OK for Field Review as per J. Zhang, December 10, 2018. Relaxation of the minimum unit size per Section 10.21.2.(c) OK as per R. Dihn, January 03, 2019. Note: 1. No strata-titling will be permitted. 2. This is a two-storey building pursuant to the Zoning and Development By-law. 3. An annual Vancouver Business License must be obtained prior to the rental of this approved one-family dwelling and/or secondary suite on this site. 4. Install interconnected, hardwired, 120 volt smoke alarms with battery back-up and silencing feature, in each sleeping unit and within 5m outside each sleeping areas on each storey as per Building By-law 9.10.19. 5. Install Carbon Monoxide Alarm as per Building By-law 9.32.4.2 & Bulletin 2007-007-BU/EL 6. Upgrade work under Part 11 (based on value of work - energuide related Part 11.2.1.4.) 7. Bedroom depth below grade not to exceed 6 ft. | 4000
DB-2019-00380 | 2019-03-14 | 369 TERMINAL AVENUE, Vancouver, BC V6A 4C4 | Building Permit | Development and Building Permit (DB) | Addition / Alteration | Completed | Field Review - Addition / Alteration - #101-1st storey - 369 Terminal Ave Including the operational letter dated February 19, 2019 submitted by Patrick Hamilton, CEO of Yana Motion Lab to provide interior alterations for tenant improvements and to change the use from office to "similar to" health care office for a new tenant in unit #101 in this existing office building on this site. Scope of work: remove interior wall/construct partition walls create new 2 offices and doors, replace sink, new t-bar ceiling, electrical, plumbing and sprinkler work. Building Sprinklered – Separate Sprinkler Permit required for proposed sprinkler work. L2 - Lighting - Upgrade to incorporate Space Control systems (per 9.4.1.2 of ASHRAE 90.1 - 2010) TENANT: Yana Motion (Yana Health Systems Inc.) Ok for combined development and building permit per S. Dugaro, February 28, 2019. OK for field review as per Jamie Zhang, Jan.29/19 Processed through CRC | 45000
EP-2019-00915 | 2019-02-06 | 111 W GEORGIA STREET, Vancouver, BC V6B 1T8 | Electrical Permit | Commercial | Tenant Improvement | Completed | Installation / Repair - Commercial - Install one (1) single port community EV station in parking garage loading bay stall NOTE: NO BUILDING WORK ALTERATION PROPOSED | 18000
EP-2019-00916 | 2019-02-03 | 8592 FRASER STREET, Vancouver, BC | Electrical Permit | Commercial | NULL | Expired | Annual / Operating - RENEWAL OF PERMIT#: EP-2018-00659 ANNUAL PERMIT: VALID JAN 28/19 TO JAN 27/20 | NULL
GP-2019-00352 | 2019-02-03 | 1806 W 36TH AVENUE, Vancouver, BC V6M 1K4 | Gas Permit | Residential | New | Completed | Residential - NEW GAS FIREPLACES WITH VENTS AND HOOK UPS | NULL
EP-2019-00920 | 2019-02-03 | 1158 E 62ND AVENUE, Vancouver, BC V5X 2H3 | Electrical Permit | Residential | Addition | Completed | Installation / Repair - Residential - Wiring bathroom and miscellaneous electrical. | 1500
EP-2019-00917 | 2019-02-03 | 1756 PANDORA STREET, Vancouver, BC V5L 1M1 | Electrical Permit | Commercial | NULL | Expired | Annual / Operating - RENEWAL ANNUAL EXPIRED EP-2018-00554 Electrical Maintenance of Plant VALID: JAN 27/19 TO JAN 26/20 | NULL
DB-2018-06380 | 2020-07-29 | 3281 E 7TH AVENUE, Vancouver, BC V5M 1V8 | Building Permit | Development and Building Permit (DB) | New Building | Completed | Low Density Housing - New Building - 2 STOREY 2FD + GARAGE To construct a 2 storey two-family dwelling ($705,000.00) with a detached accessory building (garage) ($10,000), at the rear providing 2 parking spaces, having vehicular access from the lane. 1. Two A/C Units proposed at rear yard 2. Bar sink located in main floor 3. Schedule B: (Makhan S. Dhillon) P.Eng (604.537.6271) Structural & Geotechnical 4. BC Housing (Mehsem Holding Ltd.) This is a 2 storey building pursuant to the Zoning and Development By-Law ******THIS PERMIT HAS BEEN ISSUED UNDER THE REQUIREMENTS OF VBBL 2014 ****** All rooms adjacent to East and West exposing building face shall be sprinklered. "Combustible projections or roof soffits on an exposing building face shall not project to less than .45m from the property line and shall be in compliance with VBBL 2014 9.10.15.5.(9) The entire building, INCLUDING THE ATTACHED GARAGE (if applicable), to be sprinklered to NFPA 13D. Any alterations or conversions to the attached garage (if applicable) to habitable living space shall not be permitted without first obtaining the approval of the Director of Planning and the Chief Building Official. Thermal protection measures and Laneway house design guidelines shall be required to be met prior to the approval of the conversion. Principle Dwellings: 3281 E 7th Av - Front Unit - One Family Dwelling (south portion of the 1st, 2nd & 3rd floor) 3283 E 7th Av - Back Unit - One Family Dwelling (north portion of the 1st, 2nd & 3rd floor) | 705000
PP-2018-05544 | 2019-01-01 | 837 W HASTINGS STREET #1101, Vancouver, BC V6C 3N9 | Plumbing Permit | Commercial | Renovation | Completed | Commercial - Replace bath tub with shower stall | NULL
PP-2018-05545 | 2019-01-01 | 837 W HASTINGS STREET #1201, Vancouver, BC V6C 3N9 | Plumbing Permit | Commercial | Renovation | Completed | Commercial - Replace bath tub with shower stall | NULL
EP-2018-10646 | 2019-01-08 | 5605 WILLOW STREET, Vancouver, BC V5Z 3S3 | Electrical Permit | Residential | Renovation | Completed | Installation / Repair - Residential - Dedicated circuit for AC unit install | 500
PP-2019-00465 | 2019-02-02 | 3335 KINGSWAY, Vancouver, BC | Plumbing Permit | Commercial | Renovation | Completed | Commercial - #2 backflow preventer no building work permitted | NULL
EP-2019-00921 | 2019-02-03 | 748 E 11TH AVENUE, Vancouver, BC V5T 2E5 | Electrical Permit | Residential | New | Completed | Installation / Repair - Residential - tv,telephone,alarm complete ONLY | 4000
GP-2019-00353 | 2019-02-03 | 4492 W 4TH AVENUE, Vancouver, BC V6R 1R1 | Gas Permit | Residential | New | Completed | Residential - NEW GAS FIREPLACE WITH VENT AND HOOK UP | NULL
DB-2019-00383 | 2019-12-13 | 238 E 48TH AVENUE, Vancouver, BC V5W 2E1 | Building Permit | Development and Building Permit (DB) | New Building | Completed | Low Density Housing - New Building - 1.5 STOREY LANEWAY HOME To construct a 2 storey laneway house building ($199,757.50) with 1 open parking pad having vehicular access from the 20' Lane. Note: This is a 1 ½ storey building pursuant to the Zoning & Development By-law. 1. Covenant not required with existing house 2. No Strata Titling permitted 3. No A/C Unit proposed 4. Schedule B: (K.J. Ma) P.Eng (604.599.8890) Structural & Geotechnical 5. HPO: Residential Builder- (Vantac Management Ltd) NOTE: To achieve the required FSR. A floor space exclusion of 3% has been applied to this application as per section 11.24.18 of the district schedule, to accommodate improved building performance. Address Information: Principle Dwelling: 242 E. 48th Ave. Laneway home: 238 E. 48th Ave. Address assigned per approved plans. Fire and Emergency street access (walkway) to the laneway house is from the west side. Street access must be provided and maintained at all times in accordance with the Building By-law. NOTE: Information regarding the principal building on the survey and site plan is for reference only. Any discrepancy between information regarding the principal building on the survey and/or site plan and approved permit drawings for the principal building are neither approved nor authorized under this laneway house permit. *EXISTING HOUSE* Note: Bldg 1 (principal bldg) addressed 242 E. 48th Ave. retained on site. **THIS PERMIT HAS BEEN ISSUED UNDER THE REQUIREMENTS OF VBBL 2014 AND THE GREEN HOMES PROGRAM** | 199757.5
SP-2019-00228 | 2019-02-05 | 401 BURRARD STREET, Vancouver, BC V6C 3R2 | Sprinkler Permit | Commercial | Tenant Improvement | Completed | Commercial - 6th Floor - Modifying 17 sprinkler heads Related to Building Permit for BP-2018-05829 This permit has been issued for sprinkler system alterations (add, relocate and remove) to the 2014 VBBL and NFPA 13, 2013 for Interior alterations to provide improvements for the existing office tenant (Federal Government offices) in this commercial building. Scope of work to include: partition walls to be removed, new partition walls with relocated, refinished doors, ventilation ducts in ceiling to be relocated, light fixtures to be relocated and upgraded, new kitchenette, carpet and flooring to be replaced, washroom upgrades, walls and doors to be refinished and elevator lobby walls and doors to be refinished. Does not include any of the following: a. hydraulic calculations, b. change in occupancy and /or hazard classification, c. warehouse storage arrangements, d. mobile compact storage arrangements, e. New alternative solutions and/or modifications to existing alternative solutions, f. changes to the sprinkler system supply piping (e.g. valves, mains, cross-mains, branch-lines, etc.), or g. flexible sprinkler pipe. | NULL
EP-2019-00922 | 2019-02-04 | 4228 KASLO STREET, Vancouver, BC V5R 2B6 | Electrical Permit | Residential | Renovation | Completed | Installation / Repair - Residential - service upgrade- whole house renovation and addition of suite ***** Amend: Feb 9th: address should be: 4228 Kaslo | 21000
SP-2019-00229 | 2019-02-05 | 1055 W HASTINGS STREET, Vancouver, BC V6E 2E9 | Sprinkler Permit | Commercial | Renovation | Completed | Commercial - #950-9th floor - To add and relocate sprinklers to make legal. This permit has been issued for sprinkler system alterations (add, relocate and remove) to the 2014 VBBL and NFPA 13, 2013 Interior alterations to provide landlord improvements for an office unit on the 9th floor (#950) in this commercial building on this site. Does not include any of the following: a. hydraulic calculations, b. change in occupancy and /or hazard classification, c. warehouse storage arrangements, d. mobile compact storage arrangements, e. New alternative solutions and/or modifications to existing alternative solutions, f. changes to the sprinkler system supply piping (e.g. valves, mains, cross-mains, branch-lines, etc.), or g. flexible sprinkler pipe. | NULL
GP-2019-00355 | 2019-02-14 | 3011 E 2ND AVENUE, Vancouver, BC V5M 1E7 | Gas Permit | Residential | New | Completed | Residential - Gas appliances for new Laneway | NULL
SP-2019-00230 | 2019-02-14 | 666 BURRARD STREET, Vancouver, BC V6C 2X8 | Sprinkler Permit | Commercial | Tenant Improvement | Completed | Commercial - #2650 666 Burrard St. - This permit has been issued for sprinkler system alterations (add, relocate and remove) to the 2014 VBBL and NFPA 13, 2013 for the tenant improvements to provide interior alterations to provide improvements for new office tenant in existing office space in this existing commercial building. Scope of work: minor demolition, construct new partition walls, glazing, doors, ceiling, lighting, finishes, electrical, plumbing, mechanical and sprinkler work. This application does not include any of the following: - Warehouse storage arrangements. - Mobile compact storage arrangements. - Changes to the sprinkler system supply piping (e.g. valves, mains, cross-mains, etc.). - Flexible sprinkler pipe. - New alternative solutions and/or modifications to existing alternative solutions. - Change in occupancy and/or hazard classification. | NULL
EP-2019-00985 | 2019-02-07 | 701 W GEORGIA STREET, Vancouver, BC V7Y 1K8 | Electrical Permit | Commercial | Addition | Completed | Installation / Repair - Commercial - 120v distribution for parking guidance system NOTE: NO building work alteration proposed | 29271.23
EP-2019-00923 | 2019-02-15 | 1165 VICTORIA DRIVE, Vancouver, BC | Electrical Permit | Commercial | New | Completed | Installation / Repair - Commercial - Security Alarm/TV/Tel/Data rough in and complete Amendment: June 15, 2020 Increase the installation value from $2,000.00 to $3,000.00 | 3000
SP-2019-00231 | 2019-04-23 | 250 HOWE STREET, Vancouver, BC V6C 3R8 | Sprinkler Permit | Commercial | Tenant Improvement | Completed | Commercial - #1600 - 250 Howe St. - This permit has been issued for sprinkler system alterations (add, relocate and remove) to the 2014 VBBL and NFPA 13, 2013 for the tenant improvements to provide Interior alterations to provide improvements for this existing General Office tenant on the 16th floor (#1600) of this existing commercial building. BP Rev #1 - March 29/19. Change layout to room #1632, 1633, 1601, 1602, 1604; mechanical & electrical change to suit; minor changes to furniture & fixtures. Scope of work: demolish/construct partition walls, doors, millwork, finishes, electrical, plumbing, sprinklers, HVAC, RCP, for new layout. This application does not include any of the following: - Warehouse storage arrangements, or mobile compact storage arrangements. - Changes to the sprinkler system supply piping (e.g. valves, mains, cross-mains, etc.). - Flexible sprinkler pipe. - New alternative solutions and/or modifications to existing alternative solutions. - Change in occupancy and/or hazard classification. Notes: 1. Existing raised floor assembly (Kira Flex System) in open office area and conference room. 2.5 in. off of concrete slab. Used for cabling and services. | NULL
SP-2018-02749 | 2019-02-14 | 1525 PENDRELL STREET #107, Vancouver, BC V6G 1S6 | Sprinkler Permit | Residential | Renovation - Dwelling Unit(s) only | Completed | Residential - Unit 107 1525 Pendrell St. - This permit has been issued for the sprinkler head replacement (remove and replace) of six (6) to the 2014 VBBL, NFPA 13, 2013 and NFPA 25, as described in the signed and sealed letter dated January 8, 2019 prepared by Mr. Alex Hoffman, P.Eng. of Viking Fire Protection Inc. Interior alterations to suite #107 in this multiple dwelling building to renovate the kitchen and bathroom areas. Scope of work includes: relocation of fixtures in the kitchen, removal of a portion of a non-loadbearing wall, removal and replacement of bathroom fixtures, and relocation of the gas fireplace (including coring through the concrete slab). Note: No exterior work permitted. New fireplace and range hood are to connect to the existing vent locations. This application does not include any of the following: - Warehouse storage arrangements. - Mobile compact storage arrangements. - Changes to the sprinkler system supply piping (e.g. valves, mains, cross-mains, etc.). - Change in sprinkler head locations. - Flexible sprinkler pipe. - Information Technology Equipment Rooms (e.g. IT Rooms, LAN Rooms, etc.). - New alternative solutions and/or modifications to existing alternative solutions. - Change in occupancy and/or hazard classification. | NULL
BP-2018-06386 | 2019-02-06 | 1122 NANAIMO STREET, Vancouver, BC V5L 4T4 | Building Permit | Building Permit (BP) | Salvage and Abatement | Completed | Low Density Housing - Salvage and Abatement - Salvage and Abatement Permit To be completed under the supervision of a registered professional. This permit does not authorize demolition, deconstruction or construction work. QP: Ramin Hamidnejad, CRSP of Kinetic OHS Services Ltd. Building permit: DB-2018-06384 Demolition permit: DB-2018-06385 | 0
DB-2018-06387 | 2019-06-21 | 2242 W 14TH AVENUE, Vancouver, BC V6K 2W1 | Building Permit | Development and Building Permit (DB) | Addition / Alteration | Suspended | High Density Housing / Commercial - Addition / Alteration - Exterior alterations to formalize work without permit expansion of an occupied roof deck for this existing multiple dwelling building on this site. Proposed work includes removal of existing roof deck components and install new roofing membrane complete with decking and guardrails. | 38000
EP-2019-00924 | 2019-02-15 | 1155 VICTORIA DRIVE, Vancouver, BC V5L 4G4 | Electrical Permit | Commercial | New | Completed | Installation / Repair - Commercial - Alarm/Tel/TV/Data rough in complete | 2000
PP-2019-00470 | 2019-02-07 | 817 W 15TH AVENUE, Vancouver, BC V5Z 1R8 | Plumbing Permit | Commercial | New | Cancelled | Commercial - New plumbing fixtures for 3 storey residential building comprising 3 new townhouse dwelling units at the North side of this site, on the roof of the single level below ground storage garage. | NULL
EP-2019-00925 | 2019-02-10 | 2346 E 27TH AVENUE, Vancouver, BC V1V 1V1 | Electrical Permit | Residential | New | Completed | Installation / Repair - Residential - Install lighting control devices Install low voltage lighting and equipment Supply and install cabinet LED lighting Supply and install stairs step LED lighting Supply and install LED drivers Supply and install and program smart lighting control system | 12000
GP-2019-00357 | 2019-02-03 | 250 NIGEL AVENUE, Vancouver, BC V5Y 2L9 | Gas Permit | Residential | New | Completed | Residential - new gas system for house ** Amend 05/14/2019** add BBQ | NULL
SP-2019-00232 | 2019-02-06 | 401 BURRARD STREET, Vancouver, BC V6C 3R2 | Sprinkler Permit | Commercial | Tenant Improvement | Completed | Commercial - 4th Floor - Modifying 14 sprinkler heads Related to Building Permit for BP-2018-05829 This permit has been issued for sprinkler system alterations (add, relocate and remove) to the 2014 VBBL and NFPA 13, 2013 for Interior alterations to provide improvements for the existing office tenant (Federal Government offices) in this commercial building. Scope of work to include: partition walls to be removed, new partition walls with relocated, refinished doors, ventilation ducts in ceiling to be relocated, light fixtures to be relocated and upgraded, new kitchenette, carpet and flooring to be replaced, washroom upgrades, walls and doors to be refinished and elevator lobby walls and doors to be refinished. Does not include any of the following: a. hydraulic calculations, b. change in occupancy and /or hazard classification, c. warehouse storage arrangements, d. mobile compact storage arrangements, e. New alternative solutions and/or modifications to existing alternative solutions, f. changes to the sprinkler system supply piping (e.g. valves, mains, cross-mains, branch-lines, etc.), or g. flexible sprinkler pipe. | NULL
DB-2018-06390 | 2019-06-04 | 3293 W 14TH AVENUE, Vancouver, BC V6K 2Y2 | Building Permit | Development and Building Permit (DB) | New Building | Completed | Low Density Housing - New Building - 2 STOREY 1FD + SS + LWH To construct a 2 storey one-family dwelling with a secondary suite located in the Basement ($717,595.00) with an open parking pad, and Laneway House with attached Garage with 1 parking space, providing a total of 2 parking spaces, having vehicular access from the 20' Lane. 1. Covenant registered at the Land Title Office under CA7377603 2. No Strata Titling permitted 3. A/C Unit proposed – External unit located in RY adjacent to sunken patio 4. Bar sink located in basement Rec Room. 5. Schedule B: (A.C.M. Wang) P.Eng (604.618-6236) Structural & Geotechnical 6. HPO: Residential Builder- (Jen Mei Enterprises Ltd.) Note: This is a 2 storey building pursuant to the Zoning and Development By-Law Address Information: 3293 W 14th Av - Principal Dwelling (northeast portion of basement, 1st & 2nd floor) 3295 W 14th Av - Secondary Suite (south and northwest portion of basement) Addresses assigned per approved plans. Fire and Emergency street access to the secondary suite is from the west side. Street access must be provided and maintained at all times and the building addresses posted to be visible from the street in accordance with the Building By-law. 2960 Blenheim St - Laneway House (1.5 storey) **THIS PERMIT HAS BEEN ISSUED UNDER THE REQUIREMENTS OF VBBL 2014 AND THE GREEN HOMES PROGRAM** | 717595
DB-2018-06391 | 2019-06-04 | 3293 W 14TH AVENUE, Vancouver, BC V6K 2Y2 | Building Permit | Development and Building Permit (DB) | Demolition / Deconstruction | Completed | Low Density Housing - Demolition / Deconstruction - DEMOLITION Demolition – Conventional (Standard) To demolish the existing one family dwelling building ($15,000) on this site. Note: Demo Declaration – Jen Mei Enterprises Ltd. (Michael Ju) (604)-338-5980 | 15000
BP-2018-06393 | 2019-06-13 | 5877 DUMFRIES STREET, Vancouver, BC V5P 3A7 | Building Permit | Building Permit (BP) | New Building | Completed | Enquiry Centre - New Building - To construct a detached 13'0"x22" accessory building (one-car garage) at the rear of this existing one family dwelling with a secondary suite to provide 1 parking space having vehicular access from the rear lane. Ok for SIPs as per Jamie Zhang, Dec.10/18 | 50000
EP-2019-00927 | 2019-02-03 | 650 W 41ST AVENUE, Vancouver, BC V5Z 2M9 | Electrical Permit | Commercial | NULL | Expired | Annual / Operating - Annual Operating permit VALID from January 28, 2019 to January 27, 2020 (expired permit EP-2018-01070) | NULL
PP-2019-00471 | 2019-02-03 | 8172 ELLIOTT STREET, Vancouver, BC V5S 2P2 | Plumbing Permit | Residential | Renovation | Completed | Residential - Plumbing roughin | NULL
SP-2019-00233 | 2019-02-05 | 401 BURRARD STREET, Vancouver, BC V6C 3R2 | Sprinkler Permit | Commercial | Tenant Improvement | Completed | Commercial - 3rd Floor - Modifying 13 sprinkler heads Related to Building Permit for BP-2018-05829 This permit has been issued for sprinkler system alterations (add, relocate and remove) to the 2014 VBBL and NFPA 13, 2013 for Interior alterations to provide improvements for the existing office tenant (Federal Government offices) in this commercial building. Scope of work to include: partition walls to be removed, new partition walls with relocated, refinished doors, ventilation ducts in ceiling to be relocated, light fixtures to be relocated and upgraded, new kitchenette, carpet and flooring to be replaced, washroom upgrades, walls and doors to be refinished and elevator lobby walls and doors to be refinished. Does not include any of the following: a. hydraulic calculations, b. change in occupancy and /or hazard classification, c. warehouse storage arrangements, d. mobile compact storage arrangements, e. New alternative solutions and/or modifications to existing alternative solutions, f. changes to the sprinkler system supply piping (e.g. valves, mains, cross-mains, branch-lines, etc.), or g. flexible sprinkler pipe. | NULL
GP-2019-00360 | 2019-02-03 | 2176 E 33RD AVENUE, Vancouver, BC V5N 3G1 | Gas Permit | Residential | Tenant Improvement | Completed | Residential - RE RE furnace | NULL
BP-2019-00386 | 2019-02-25 | 1483 HOMER STREET #2203, Vancouver, BC V6Z 3C7 | Building Permit | Building Permit (BP) | Addition / Alteration | Issued | Field Review - Addition / Alteration - #2203 Interior alterations only to provide upgrades to the existing kitchen and bathrooms, including new flooring throughout at this existing residential dwelling unit #2203 at this existing Multiple Dwelling building. Note: DBI to verify if a sprinkler permit is required. OK for field review as per Howie Chow, January 29, 2019. Energy Upgrade: L2 - Appliances - Upgrade to an Energuide/Energy Star appliance (washer; dryer) | 130223
BP-2019-00387 | 2019-02-25 | 1923 PARKER STREET, Vancouver, BC V5L 2L2 | Building Permit | Building Permit (BP) | Addition / Alteration | Completed | High Density Housing / Commercial - Addition / Alteration - Replacement of kitchen tiles, cabinet, and flooring; bathroom fixtures and tiles; and re-pipe all plumbing in this existing 3-storey multiple dwelling building containing 9 dwelling units. CRP: Jeff Xinjun Shen, phone (778)858-1805 | 300000
BP-2019-00388 | 2019-02-25 | 3340 W 10TH AVENUE, Vancouver, BC V6R 2E6 | Building Permit | Building Permit (BP) | Addition / Alteration | Completed | Field Review - Addition / Alteration - Remove unauthorized enclosure under the rear deck and restore as per BP 108740 and to cut-back the existing deck by 1'-3 1/2". OK for Field Review as Per S. Yu on Jan 29, 2019 OK for BP as per K. Vogt on Feb 1, 2019 | 2500
GP-2019-00363 | 2019-02-03 | 3672 MCGILL STREET, Vancouver, BC V5K 1J4 | Gas Permit | Residential | New | Completed | Residential - Installation of 1 gas fireplace - venting and hook up only | NULL
EP-2019-00930 | 2019-02-10 | 686 W BROADWAY, Vancouver, BC V5Z 1G1 | Electrical Permit | Commercial | Tenant Improvement | Completed | Installation / Repair - Commercial - Installation of a 2 Ton ductless split A/C system We replaced a the waste water heat pump that failed with a new 2 Ton Fujitsu Ductless split system. The Vancouver city bylaws do not allow the installation of waste water systems so the new system is a ductless split. Installation was in the same area and the old unit was removed. NOTE: No building work alteration proposed AMENDMENT: May 14, 2019 Change the type of work from renovation to TI | 250
GP-2019-00365 | 2019-02-03 | 1152 COMOX STREET, Vancouver, BC V6E 1K5 | Gas Permit | Residential | New | Completed | Residential - Installation Of Gas Appliances | NULL
DB-2019-00390 | 2019-02-05 | 1455 QUEBEC STREET, Vancouver, BC V6A 3Z7 | Building Permit | Development and Building Permit (DB) | Temporary Building / Structure | Completed | High Density Housing / Commercial - Temporary Building / Structure - To erect and install 1- 45'x50' tent on the 2nd level of Science World for a limited period of time expiring November 30th, 2019. | 6000
GP-2019-00367 | 2019-02-03 | 3007 E 28TH AVENUE, Vancouver, BC V5R 1S6 | Gas Permit | Residential | Renovation | Completed | Residential - Boiler Replacement | NULL
BP-2019-00392 | 2019-02-27 | 650 W 41ST AVENUE, Vancouver, BC V5Z 2M9 | Building Permit | Building Permit (BP) | Addition / Alteration | Completed | Field Review - Addition / Alteration - #121 Interior alterations to provide improvements for new Retail Store tenant in this existing commercial building. OK for field review as per Eun Jeon, January 29, 2019 Selected Energy Upgrade: L2 - Lighting - Upgrade to incorporate Automatic Lighting Shutoff (per 9.4.1.1 of ASHRAE 90.1-2016) Rev. #1: - Less demo of walls and ceilings and less new drywall dropped ceiling - Keep existing T-bar ceiling - tying one new sink into existing piping in existing storage/washroom - adding new power supplies for display cabinets and adding one ceiling recessed light | 302500
EP-2019-00931 | 2019-01-30 | 3595 KINGSWAY, Vancouver, BC V5R 5L9 | Electrical Permit | Commercial | New | Expired | Temporary Power - Commercial - Temporary Power Pole Valid 01-30-2019 to 01-29-2020 | NULL
PP-2019-00493 | 2019-02-03 | 2784 PARKER STREET, Vancouver, BC V5K 2T7 | Plumbing Permit | Residential | New | Completed | Residential - new house | NULL
SP-2019-00235 | 2019-02-05 | 401 BURRARD STREET, Vancouver, BC V6C 3R2 | Sprinkler Permit | Commercial | Tenant Improvement | Completed | Commercial - Main floor - Modifying 2 sprinkler heads This permit has been issued for sprinkler system alterations (add, relocate and remove) to the 2014 VBBL and NFPA 13, 2013 for Interior alterations to provide improvements for the existing office tenant (Federal Government offices) in this commercial building. Scope of work to include: partition walls to be removed, new partition walls, ventilation ducts in ceiling to be relocated, light fixtures to be relocated and upgraded, 7 new kitchenettes, carpet and flooring to be replaced, washroom upgrades, walls and doors to be refinished, elevator lobby walls and doors to be refinished and new utility sink to be added to parkade level storage room. Does not include any of the following: a. hydraulic calculations, b. change in occupancy and /or hazard classification, c. warehouse storage arrangements, d. mobile compact storage arrangements, e. New alternative solutions and/or modifications to existing alternative solutions, f. changes to the sprinkler system supply piping (e.g. valves, mains, cross-mains, branch-lines, etc.), or g. flexible sprinkler pipe. | NULL
DB-2018-06395 | 2019-02-26 | 3528 W 17TH AVENUE, Vancouver, BC V6S 1A1 | Building Permit | Development and Building Permit (DB) | Addition / Alteration | Completed | Field Review - Addition / Alteration - Interior alterations and change of use of this existing two-storey, one-family dwelling to a one-family dwelling with a secondary suite, with 2 off-street parking space provided in the detached garage, having vehicular access off the rear lane. Scope of work includes changing impermeable area per impermeable plan. Address Note: 3528 W 17th Av - 1st & 2nd storey (principal dwelling unit) 3526 W 17th Av - basement (secondary suite) Addresses assigned per the approved plans, Fire and Emergency street access (walkway) to the secondary suite is from the East side. Street access must be provided & maintained at all times and the building addresses posted to be visible from the street in accordance with the Building By-law prior to Final Inspection. OK for Field Review as per E. Jeon, December 10, 2018. Note: 1. No strata-titling will be permitted. 2. This is a two-storey building pursuant to the Zoning and Development By-law. 3. An annual Vancouver Business License must be obtained prior to the rental of this approved one-family dwelling and/or secondary suite on this site. 4. Install interconnected, hardwired, 120 volt smoke alarms with battery back-up and silencing feature, in each sleeping unit and within 5m outside each sleeping areas on each storey as per Building By-law 9.10.19. 5. Install Carbon Monoxide Alarm as per Building By-law 9.32.4.2 & Bulletin 2007-007-BU/EL 6. Upgrade work under Part 11 (based on value of work - energuide related Part 11.2.1.4.) District Building Inspector to determine if Special Inspection (IA) for sprinklers is required at field review inspection as per G. Gadey, Plumbing Inspector,December 10, 2018. | 2000
DB-2018-06397 | 2019-01-23 | 1675 HORNBY STREET, Vancouver, BC V6Z 2M3 | Building Permit | Development and Building Permit (DB) | Addition / Alteration | Completed | High Density Housing / Commercial - Addition / Alteration - Interior and exterior alterations to replace existing glazed entry doors and provide new security gate at the northeast exit in this existing mixed use residential and commercial building on this site. Proposed work includes installation of electronic magnetic locks at the principle entry and installation of new automatic door openers for the residential portions only. Building Review Branch Notes: Proposed electromagnetic locks to comply with Article 3.4.6.16. Acceptable door release hardware for an electromagnetic lock shall be located in close proximity to the exit door and shall be equipped with a) a push button together with a motion sensor or a pressure sensitive pad that will immediately release the locking device, b) a push button that is i) directly connected to the electrical circuit that provides power to the locking device, without any intervening mechanism, ii) embossed with the word “EXIT” on the activation surface in text with dimensions of no less than 25 mm, iii) internally illuminated by a permanent LED type light source, and iv) labeled “DOOR RELEASE” in plain and legible characters, c) an electromagnetic lock that i) will reset automatically, except as provided in (c)(ii), ii) has an automatic reset feature that is not activated for at least 15 seconds, and iii) can only be reset by manual means after the activation of the fire alarm system | 30000
EP-2019-00979 | 2019-02-07 | 2025 W BROADWAY, Vancouver, BC V6J 1Z6 | Electrical Permit | Commercial | Tenant Improvement | Completed | Installation / Repair - Commercial - Removed breaker panel, wiring and devices. Lease end. | 3000
BP-2019-00394 | 2019-05-08 | 3120 ONTARIO STREET, Vancouver, BC V5T 2Y9 | Building Permit | Building Permit (BP) | Demolition / Deconstruction | Completed | Low Density Housing - Demolition / Deconstruction - DEMOLITION BY DECONSTRUCTION Demolition – Pre 1950’s To demolish the existing one family dwelling building ($15,000) on this site by means of deconstruction. This permit is subject to the Green Demolition Bylaw (11023) Note: Demo Declaration by Deconstruction – Company Name: G&K Excavation and Demolition Services Ltd. (Contact Name: Gurjinder Gill) (604)-617-8715 Note: Pre-1950 recycling requirement: 75% of non-hazardous construction waste | 15000
SP-2019-00243 | 2019-04-30 | 626 POWELL STREET, Vancouver, BC V6A 1H4 | Sprinkler Permit | Commercial | Tenant Improvement | Completed | Commercial - This permit has been issued for sprinkler system alterations (add, relocate and remove) to the 2014 VBBL and NFPA 13, 2013 for the tenant improvements to provide interior alterations to change the use of 626 Powell St (approx. 2,775sf) from retail to health care office for the first tenant improvements in this existing retail/office/residential building on this site. This application does not include any of the following: - Warehouse storage arrangements. - Mobile compact storage arrangements. - Changes to the sprinkler system supply piping (e.g. valves, mains, cross-mains, etc.). - Flexible sprinkler pipe. - Information Technology Equipment Rooms (e.g. IT Rooms, LAN Rooms, etc.). - New alternative solutions and/or modifications to existing alternative solutions. - Change in occupancy and/or hazard classification. Notes: 1. Per the letter from UIHHC dated March 4, 2019 the Lab at 626 Powell Street will be used to store, clean and sterilize medical instruments. The medical instruments will be soaked in a cleaning solution before being sterilized, but no large amounts of solution will be stored on site. 2. Per letter from Patrick Stewart Architect dated April 10, 2019 the partition walls adjacent to the wood ceiling extend to the U/S of the structure. TBC on-site. 3. Per letter from Patrick Stewart Architect dated April 10, 2019 drywall to be installed behind the cedar ceilings (no combustible ceiling space). TBC on-site. | NULL
SP-2019-00236 | 2019-02-06 | 401 BURRARD STREET, Vancouver, BC V6C 3R2 | Sprinkler Permit | Commercial | Tenant Improvement | Completed | Commercial - 16th Floor - Modifying 17 sprinkler heads. Related to Building Permit for BP-2018-05829 This permit has been issued for sprinkler system alterations (add, relocate and remove) to the 2014 VBBL and NFPA 13, 2013 for Interior alterations to provide improvements for the existing office tenant (Federal Government offices) in this commercial building. Scope of work to include: partition walls to be removed, new partition walls with relocated, refinished doors, ventilation ducts in ceiling to be relocated, light fixtures to be relocated and upgraded, new kitchenette, carpet and flooring to be replaced, washroom upgrades, walls and doors to be refinished and elevator lobby walls and doors to be refinished. Does not include any of the following: a. hydraulic calculations, b. change in occupancy and /or hazard classification, c. warehouse storage arrangements, d. mobile compact storage arrangements, e. New alternative solutions and/or modifications to existing alternative solutions, f. changes to the sprinkler system supply piping (e.g. valves, mains, cross-mains, branch-lines, etc.), or g. flexible sprinkler pipe. | NULL
EP-2019-00934 | 2019-02-03 | 2182 W 20TH AVENUE, Vancouver, BC V6L 1G1 | Electrical Permit | Residential | Renovation | Completed | Installation / Repair - Residential - Basement renovation to provide secondary suite. installation of pot lights, receptacles, bathroom, kitchen, 100 amp sub panel and 1 - 200 amp service upgrade from 100 A | 12000
GP-2019-00368 | 2019-02-03 | 7598 MUIRFIELD DRIVE, Vancouver, BC V1V 1V1 | Gas Permit | Residential | New | Completed | Residential - new piping | NULL
EP-2019-00942 | 2019-02-10 | 5389 ARGYLE STREET, Vancouver, BC V5P 3J4 | Electrical Permit | Residential | New | Completed | Installation / Repair - Residential - Wiring/service new laneway Main service: 200a Main house: 150a Laneway: 100a | 8000
GP-2019-00369 | 2019-02-03 | 6037 ANGUS DRIVE, Vancouver, BC V6M 3N9 | Gas Permit | Residential | New | Completed | Residential - rough in gas piping | NULL
PP-2019-00478 | 2019-02-03 | 2432 E 53RD AVENUE, Vancouver, BC V5S 1V8 | Plumbing Permit | Residential | New | Completed | Residential - Plumbing | NULL
PP-2019-00498 | 2019-02-03 | 2816 ALAMEIN AVENUE, Vancouver, BC | Plumbing Permit | Commercial | Renovation | Completed | Commercial - Replace gas hot water tank and plumbing rough in for sink in Winemaster suite that was damaged | NULL
EP-2019-00943 | 2019-02-12 | 3179 E 6TH AVENUE, Vancouver, BC | Electrical Permit | Residential | New | Completed | Installation / Repair - Residential - Wiring/service for new laneway house Main Service: 200A Main House: 150A Laneway; 100A | 8000
EP-2019-00945 | 2019-02-06 | 288 W KING EDWARD AVENUE, Vancouver, BC V1V 1V1 | Electrical Permit | Commercial | New | Completed | Installation / Repair - Commercial - Installation of 630' of Raychem XL heat trace at 5w/ft, Raychem DigiTrace controller, system will be 208V. | 8800
PP-2019-00479 | 2019-02-05 | 700 W GEORGIA STREET, Vancouver, BC V7Y 1K8 | Plumbing Permit | Commercial | Tenant Improvement | Completed | Commercial - 4th floor (#400) - Install Fixtures - Washroom Area | NULL
EP-2019-00947 | 2019-02-12 | 1725 PENDRELL STREET #1504, Vancouver, BC V6G 2X7 | Electrical Permit | Residential | Renovation | Completed | Installation / Repair - Residential - #1504 Installation of pot lights, re route wiring | 1800
PP-2019-00480 | 2019-02-03 | 4862 FAIRMONT STREET, Vancouver, BC V5R 3V2 | Plumbing Permit | Residential | Renovation | Completed | Residential - Renovation | NULL
PP-2019-00494 | 2019-02-03 | 2780 PARKER STREET, Vancouver, BC V5K 2T7 | Plumbing Permit | Residential | New | Completed | Residential - laneway house | NULL
PP-2019-00482 | 2019-01-30 | 1415 W GEORGIA STREET #1302, Vancouver, BC V6G 3C8 | Plumbing Permit | Commercial | Renovation | Completed | Commercial - UNIT # 1302 Renovations | NULL
BP-2019-00397 | 2019-02-12 | 1100 MELVILLE STREET, Vancouver, BC V6E 4A6 | Building Permit | Building Permit (BP) | Addition / Alteration | Completed | Field Review - Addition / Alteration - #400 Interior alteration to remove non-load-bearing partition walls in office unit #400 on the whole 4th floor tenant in this existing commercial building on this site. Note: Separate sprinkler permit required for proposed sprinkler work Separate permit required for any new tenant in this space. Okay to accept exemption as per D.Jung Jan30/19 Okay for field review as per E.Kai Jan30/19 | 85000
GP-2019-00373 | 2019-01-31 | 4548 W 11TH AVENUE, Vancouver, BC V6R 2M4 | Gas Permit | Residential | Renovation | Completed | Residential - ONLY VENTING FOR BOILER | NULL
GP-2019-00378 | 2019-02-03 | 2829 KITCHENER STREET, Vancouver, BC V5K 3E4 | Gas Permit | Residential | Renovation | Completed | Residential - Re. & re. IBC Boiler | NULL
EP-2019-00952 | 2019-02-04 | 941 E 54TH AVENUE, Vancouver, BC V5X 1L8 | Electrical Permit | Residential | New | Completed | Installation / Repair - Residential - New house rough wiring and finishing new 200 amp service 150 amp for main house and 125 amp for laneway house also low voltage rough in telephone cable security camera speaker pre wiring | 20000
GP-2019-00375 | 2019-02-03 | 168 E 48TH AVENUE, Vancouver, BC V5W 2C8 | Gas Permit | Residential | New | Completed | Residential - INSTALLATION OF 1 BOILER, 1 RANGE, 1 BBQ | NULL
GP-2019-00376 | 2019-02-03 | 926 E 57TH AVENUE, Vancouver, BC V5X 1T5 | Gas Permit | Residential | New | Completed | Residential - INSTALLATION OF 1 BOILER, 1 RANGE , 1 BBQ | NULL
PP-2019-00483 | 2019-02-03 | 750 E 56TH AVENUE, Vancouver, BC V5X 1R9 | Plumbing Permit | Residential | New | Completed | Residential - FIXTURE | NULL
EP-2019-00949 | 2019-02-06 | 1311 BEACH AVENUE #701, Vancouver, BC V6E 1V6 | Electrical Permit | Residential | Renovation | Completed | Installation / Repair - Residential - #701 Phone,speaker, data , TV wired for Cat5 and speaker wire Site contact: Mark Rose: 604-561-9485 | 750
SP-2019-00240 | 2020-06-26 | 1068 W 15TH AVENUE, Vancouver, BC V6H 1R6 | Sprinkler Permit | Residential | New | Issued | Residential - 1068 W 15th Ave (Infill building) For all sprinkler work to the 2014 VBBL; NFPA 13R, 2010; for this newly constructed 2 storey one-family infill dwelling at the rear with an attached 2 car garage and a detached one-car garage, both having vehicular access from the lane, on this site Site Description: To permit interior and exterior alterations, under a heritage revitalization agreement, to the existing 2 storey + basement building converting it to a multiple conversion dwelling consisting of 3 dwelling units and one lock-off unit, and to construct a 2 storey, one-family infill dwelling at the rear with an attached 2 car garage and a detached one-car garage, both having vehicular access from the lane, on this site. Related Permit: SP-2018-02803 / BP-2017-01413 - 1060 W 15th Av. (Heritage House) Notes: 1. This application does not include flexible sprinkler pipe, or alternative solutions. 2. Permit issued during COVID-19. 3. Exit exposure sprinklers to Sentence 3.2.3.13.(5) of the 2014 VBBL 4. See related permit SP-2018-02803 for application documents. | NULL
EP-2019-00950 | 2019-02-08 | 666 BURRARD STREET, Vancouver, BC V6C 2X8 | Electrical Permit | Commercial | Renovation | Completed | Installation / Repair - Commercial - 34th Floor- sound masking and cable installation | 11320
GP-2019-00377 | 2019-02-03 | 6149 ROSS STREET, Vancouver, BC V5W 3L7 | Gas Permit | Residential | Tenant Improvement | Completed | Residential - Furnace Replacement | NULL
PP-2019-00489 | 2019-02-03 | 2086 E 35TH AVENUE, Vancouver, BC V5P 1B9 | Plumbing Permit | Residential | New | Completed | Residential - Install outside sump without pump | NULL
PP-2019-00508 | 2019-02-05 | 1188 W GEORGIA STREET, Vancouver, BC V6E 4A2 | Plumbing Permit | Commercial | Tenant Improvement | Completed | Commercial - #1470 - 14th floor To supply and install rough in plumbing and basic builders grade fixtures for 1 lunchroom sink and one tank drain for electric water heater. 30 meters piping | NULL
PP-2019-00491 | 2019-03-06 | 3084 E 17TH AVENUE, Vancouver, BC V5M 2N6 | Plumbing Permit | Residential | New | Completed | Residential - Installation for new Laneway house | NULL
EP-2019-00956 | 2019-02-07 | NULL | Electrical Permit | Commercial | Renovation | Completed | Installation / Repair - Commercial - At a commercial building at 1262 East 6th Avenue (old commercial building with 2 BC Hydro services (a 400 amp single phase and 200 amp 3 phase delta service)), replace a defective main switch for the 400 amps, 240 volts, 3 wire service. I talked with BC Hydro to do a disconnect/reconnect and they sent me a "BC Hydro commercial isolation request form" which i filled out and returned (I requested the work for March 5th, 2019, disconnect at 08:00 AM and reconnect at 10;00 AM). I am requesting an electrical inspection at 9:45 AM so your inspector can approve the install. | 995
GP-2019-00382 | 2019-02-03 | 4994 WALDEN STREET, Vancouver, BC V5W 2V7 | Gas Permit | Residential | Renovation | Completed | Residential - install 1 direct vent natural gas free standing fireplace | NULL
EP-2019-00957 | 2019-04-01 | 1335 HOWE STREET, Vancouver, BC | Electrical Permit | Commercial | New | Completed | Interim - Commercial - Scope of work: slab, underground, raceways, grounding, branch circuits. Service connection to BC Hydro is not permitted under this permit Main permit EP-2019-02731 | 1000
BP-2018-06399 | 2019-02-19 | 1790 W 4TH AVENUE, Vancouver, BC V6J 1M1 | Building Permit | Building Permit (BP) | Demolition / Deconstruction | Completed | Enquiry Centre - Demolition / Deconstruction - To demolish this existing gas station on this site. Note: "Notice of Demolition must be provided to District Building Inspector 24 hours in advance of demolition by calling 3-1-1 or 604-873-7000 outside of Vancouver." The deconstruction shall be in accordance with the submitted deconstruction plan and to be confirmed through an acceptable Deconstruction Compliance Report form with copies of recycling and disposal facility receipts. Attach all receipts and submit by email to compliancereport@vancouver.ca. All deconstruction is to be completed to the satisfaction of the Director of Planning prior to the issuance of the building permit. | 75000
EP-2019-00127 | 2019-01-07 | 950 CAMBIE STREET #607, Vancouver, BC V6B 5X5 | Electrical Permit | Commercial | Renovation | Completed | Installation / Repair - Commercial - Kitchen and bathroom to be renovated. replace existing lighting and install floor heat added. | 3000
BP-2018-06402 | 2019-01-24 | 1083 HOMER STREET, Vancouver, BC | Building Permit | Building Permit (BP) | Addition / Alteration | Completed | Field Review - Addition / Alteration - 1083 Homer Street - To permit interior alterations to this existing office space. Scope of work to Include: Removal of some interior walls, build new walls for new office space. Update bathroom to be 2014 VBBL. OK for Field Review as per A.Campbell - Dec.11.2018 Selected Energy Upgrade: L2 - Lighting - Upgrade to incorporate Automatic Lighting Shutoffs (per 9.4.1.1. of ASHRAE 90.1 - 2016) | 60000
BP-2018-06404 | 2019-01-25 | 543 GRANVILLE STREET #1500, Vancouver, BC V6C 1X8 | Building Permit | Building Permit (BP) | Addition / Alteration | Completed | Field Review - Addition / Alteration - Unit #1500 (full floor suite) Interior alterations to this existing, full-floor, General Office suite to remove and install non-load bearing partition walls in this existing commercial building on this site. Related Special Sprinkler - IA-2018-01827 No work to the ceiling/lighting proposed. OK for Field Review as per A. Patterson, December 11, 2018. Note: 1. Energy trigger chosen; L2 - Lighting - Upgrade to incorporate Space Control Systems (per 9.4.1.2 of ASHRAE 90.1 - 2010) | 27000
DB-2018-06406 | 2019-05-23 | 870 E 58TH AVENUE, Vancouver, BC V5X 1W5 | Building Permit | Development and Building Permit (DB) | New Building | Completed | Low Density Housing - New Building - To construct a 2-storey two-family dwelling ($667,350.00) with a detached accessory building (garage) at the rear providing 2 parking spaces, having vehicular access from the lane. Note: This is a 2 storey building pursuant to the Zoning and Development By-Law 1. No A/C units proposed 2. No Bar sinks proposed 3. Schedule - B Structural and Geo-technical M.R.M Luthfy P.Eng. "Combustible projections or roof soffits on an exposing building face shall not project to less than .45m from the property line and shall be in compliance with VBBL 2014 9.10.15.5.(9)" The entire building, INCLUDING THE ATTACHED GARAGE (if applicable), to be sprinklered to NFPA 13D. Any alterations or conversions to the attached garage (if applicable) to habitable living space shall not be permitted without first obtaining the approval of the Director of Planning and the Chief Building Official. Thermal protection measures and Laneway house design guidelines shall be required to be met prior to the approval of the conversion. ******THIS PERMIT HAS BEEN ISSUED UNDER THE REQUIREMENTS OF VBBL 2014 AND THE GREEN HOMES PROGRAM****** 870 E 58th Av - West Unit (1st - 3rd floor) *Primary 872 E 58th Av - East Unit (1st - 3rd floor) Addresses assigned per approved plans. Building numbers are to be posted and to be easily from the street in accordance with the Building By-law. | 667350
DB-2018-06407 | 2019-05-23 | 870 E 58TH AVENUE, Vancouver, BC V5X 1W5 | Building Permit | Development and Building Permit (DB) | Demolition / Deconstruction | Completed | Low Density Housing - Demolition / Deconstruction - To demolish the existing one family dwelling building ($15,000) on this site. Demo Contractor New West Excavating & Demo Ltd. 605-518-2041 | 15000
BP-2018-06417 | 2019-01-15 | 982 KINGSWAY, Vancouver, BC V5V 3C4 | Building Permit | Building Permit (BP) | Salvage and Abatement | Completed | Enquiry Centre - Salvage and Abatement - Interior alterations to allow salvage of non-structural building components prior to or during abatement work and removal of non-structural hazardous materials in this existing commercial building. Okay for SIPs as per E.Kai Dec 11/18 Reference: Demo BP-2018-06415, S&A BP-2018-06417 Demo BP-2018-06416, S&A BP-2018-06418 | 0
BP-2018-06418 | 2019-01-15 | 996 KINGSWAY, Vancouver, BC V5V 3C4 | Building Permit | Building Permit (BP) | Salvage and Abatement | Completed | Enquiry Centre - Salvage and Abatement - Interior alterations to allow salvage of non-structural building components prior to or during abatement work and removal of non-structural hazardous materials in this existing commercial building. Okay for SIPs as per E.Kai Dec 11/18 Reference: Demo BP-2018-06415, S&A BP-2018-06417 Demo BP-2018-06416, S&A BP-2018-06418 | 0
DB-2018-06419 | 2019-07-30 | 6939 LANCASTER STREET, Vancouver, BC V5S 3B3 | Building Permit | Development and Building Permit (DB) | New Building | Completed | Low Density Housing - New Building - To construct a 2 storey + cellar one-family dwelling with a secondary suite ($1,120,642.50) with a lwh, at the rear providing 1 open parking space and 1 garage parking space, having vehicular access from the lane. Note: This is a 2 storey building pursuant to the Zoning and Development By-Law 1- Bar/Sink proposed in Cellar 2- A/C unit proposed in sunken patio at rear 3- Schedule B: Ke Jian Ma P.Eng (604-599-8890) Structural & Geotechnical 4- Covenant registered at the Land Title Office under CA7508290 5- HPO: Residential Builder: Dreamhouse Construction Ltd. ******THIS PERMIT HAS BEEN ISSUED UNDER THE REQUIREMENTS OF VBBL 2014 AND THE GREEN HOMES PROGRAM****** 6939 Lancaster St - Principal Dwelling (1st & 2nd storey, north portion of basement) 6933 Lancaster St - Secondary Suite (south portion of basement) Addresses assigned per approved plans. Fire and Emergency street access to the secondary suite is from the north side. Street access must be provided and maintained at all times and the building addresses posted to be visible from the street in accordance with the Building By-law. 2% thermal exclusion has been used. combustible projections or roof soffits on an exposing building face shall not project to less than .45m from the property line and shall be in compliance with VBBL 2014 9.10.15.5.(9) | 1120642.5
DB-2018-06420 | 2019-07-30 | 6933 LANCASTER STREET, Vancouver, BC V5S 3B3 | Building Permit | Development and Building Permit (DB) | Demolition / Deconstruction | Completed | Low Density Housing - Demolition / Deconstruction - To demolish the existing one family dwelling building ($15,000) on this site. Note: Demo Declaration –JVT excavating & demolition (778)-893-1643 | 15000
EP-2018-10688 | 2019-01-02 | 800 HORNBY STREET, Vancouver, BC | Electrical Permit | Commercial | Tenant Improvement | Completed | Installation / Repair - Commercial - supply a 30A feed for a electric ice resurfacer/Zamboni charging station. | 5000
DB-2018-06422 | 2019-07-30 | 6931 LANCASTER STREET, Vancouver, BC V5S 3B3 | Building Permit | Development and Building Permit (DB) | New Building | Completed | Low Density Housing - New Building - To construct a 2 storey laneway house building ($224,855) with an attached garage and 1 open parking pad, providing a total of 2 parking spaces, having vehicular access from the lane. Note: This is a 1 ½ storey building pursuant to the Zoning & Development By-law 1. Covenant registered at the Land Title Office under CA7508290 2. No Strata Titling permitted 3 Schedule B: Ke Jian Ma P.Eng (604-599-8890) Structural & Geotechnical 4. No A/C unit proposed. 5. HPO: residential builder: Dreamhouse construction ltd. Address has been assigned per the approved plans as the fire/emergency access to the laneway house is from the north side. This access must be provided & maintained at all times in accordance with the Building By-law. ******THIS PERMIT HAS BEEN ISSUED UNDER THE REQUIREMENTS OF VBBL 2014 AND THE GREEN HOMES PROGRAM****** | 224855
BP-2018-06423 | 2019-07-03 | 3492 W 36TH AVENUE, Vancouver, BC V6N 2R9 | Building Permit | Building Permit (BP) | New Building | Issued | Low Density Housing - New Building - Building Permit for DP-2017-01328 To construct a 2 storey + cellar one-family dwelling ($1,398,000) with a detached accessory building (garage), at the rear providing 3 parking spaces, having vehicular access from the lane. Note: This is a 2 storey building pursuant to the Zoning and Development By-Law 1- Bar/Sink proposed in Cellar - Rec Room 2- A/C unit proposed - Rear yard sunken patio / 2nd floor - closet 3- Schedule B: K.J. MA P.Eng (604.599.8890) Structural & Geotechnical 4-HPO: Residential Builder - Canada HD Int'l Investment Group Corp. ******THIS PERMIT HAS BEEN ISSUED UNDER THE REQUIREMENTS OF VBBL 2014 AND THE GREEN HOMES PROGRAM****** | 1398000
DB-2018-06424 | 2019-07-05 | 3492 W 36TH AVENUE, Vancouver, BC V6N 2R9 | Building Permit | Development and Building Permit (DB) | Demolition / Deconstruction | Completed | Low Density Housing - Demolition / Deconstruction - Demolition To demolish the existing one family dwelling building ($15,000) on this site. Note: Demo Declaration – PTL Contracting Ltd. (604)-327-6863 | 15000
BP-2018-06425 | 2019-05-13 | 3492 W 36TH AVENUE, Vancouver, BC V6N 2R9 | Building Permit | Building Permit (BP) | Salvage and Abatement | Cancelled | Low Density Housing - Salvage and Abatement - *** NOT REQUIRED home built after 1990 **** Salvage and abatement permit only for BP-2018-06425 and to be completed under the supervision of a registered professional. This permit does not authorize demolition, deconstruction or construction work. QP: Norman Richardson, Norric Consulting | 0
GP-2018-03790 | 2019-01-02 | 6128 CROWN STREET, Vancouver, BC V6N 2B8 | Gas Permit | Residential | Renovation | Completed | Residential - To continue work started by others, re: GP-2014-00014 | NULL
DB-2018-06427 | 2019-04-11 | 3022 HORLEY STREET, Vancouver, BC V5R 4S4 | Building Permit | Development and Building Permit (DB) | New Building | Completed | Low Density Housing - New Building - To construct a 2 storey laneway house building ($207,450) with an open parking pad, providing 1 parking space, having vehicular access from the lane. Note: This is a 1 ½ storey building pursuant to the Zoning & Development By-law Note: Bldg 1 (principal bldg) addressed 3026 Horley St retained on site. 1. No A/C unit proposed 2. Schedule B: M. D. Shahidul Alam P.Eng (604-653-7475) Structural & Geotechnical 3. HPO: Residential Builder- Montage Development Ltd. NOTE: To achieve the required FSR. A floor space exclusion of 3% has been applied to this application as per section 11.24.18 of the district schedule, to accommodate improved building performance. Address assigned per approved plans. Fire and Emergency street access (walkway) to the laneway house is from the west side. Street access must be provided and maintained at all times in accordance with the Building By-law. ******THIS PERMIT HAS BEEN ISSUED UNDER THE REQUIREMENTS OF VBBL 2014 AND THE GREEN HOMES PROGRAM****** *Main House Alteration Permit BP-2018-06493 to be issued prior to the commencement of LWH construction. Main house application required to ensure min 16.08' distance between laneway house cladding and main house upper deck. BP-2018-06493 to be completed prior to the completion of this LWH permit* | 207450
BP-2018-06429 | 2019-01-14 | 518 MOBERLY ROAD #512, Vancouver, BC V5Z 4G3 | Building Permit | Building Permit (BP) | Addition / Alteration | Completed | Field Review - Addition / Alteration - #512 - 5th floor Interior alterations to provide tenant improvements to dwelling unit #512 on the fifth floor of this existing multiple dwelling. Scope of work to Include: Removal of a non-Load bearing wall in the kitchen area to create an island with beam above, new lighting to be hung from beam. OK For Field Review as per A.Campbell & K.Vogt - Dec.11.2018 Energy Upgrade Selected: L2 - Lighting - Install lighting dimmer, timers, and/or motion detectors on interior lights | 5000
SP-2018-02756 | 2019-01-24 | 200 BURRARD STREET, Vancouver, BC V6C 3L6 | Sprinkler Permit | Commercial | Tenant Improvement | Completed | Commercial - To relocate sprinklers to make legal. Food court unit#2 Interior renovation to the food court retail unit including installation of new equipment and exhaust hoods. Exhaust hoods are tied to the food court common exhaust system. This application does not include any of the following: 1. Not more than 20 sprinklers (add, relocate, or remove), 2. hydraulic calculations, 3. change in occupancy and /or hazard classification, 4. warehouse storage arrangements, 5. mobile compact storage arrangements, 6. alternative solutions, 7. changes to the sprinkler system supply piping (e.g. valves, mains, cross-mains, branch-lines, etc.), or 8. flexible sprinkler pipe. | NULL
GP-2018-03793 | 2019-01-03 | 3237 E 49TH AVENUE, Vancouver, BC V5S 1L4 | Gas Permit | Residential | Renovation | Cancelled | Residential - furnace re&re NOTE: No building work alteration proposed | NULL
EP-2018-10820 | 2019-01-07 | 7132 KERR STREET, Vancouver, BC | Electrical Permit | Commercial | NULL | Expired | Annual / Operating - Annual operating permit renewal of EP-2017-09861 Effective: Dec. 6, 2018 - Dec. 5, 2019 | NULL
BP-2018-06430 | 2019-01-08 | 1933 W 5TH AVENUE #112, Vancouver, BC V6J 1P6 | Building Permit | Building Permit (BP) | Addition / Alteration | Completed | Field Review - Addition / Alteration - Unit #112 - ground floor Interior alterations to provide improvements to this existing dwelling unit #112 on the ground floor of this multiple dwelling building on this site. OK for Field Review per W.Wong, December 11, 2018. Note: 1. Energy trigger chosen ; L2 - Appliances - Upgrade to an Energuide/Energy Star appliance (fridge; dishwasher) | 150000
SP-2018-02757 | 2019-05-01 | 1007 MAIN STREET, Vancouver, BC V6A 4L4 | Sprinkler Permit | Commercial | Tenant Improvement | Completed | Commercial - Add one new dry-pendant into new cooler Interior alteration: Interior alteration to provide tenant improvements for new retail-limited food tenant in this existing commercial / residential building on this site. Building Review Branch Notes: 1) Total proposed seating is 16 seats. 2) A permanent sign indicating the above proposed seats shall be posted in a conspicuous location near the suite's principal entrance. 3) Separate permit and additional washroom will be required if total number of seats exceed 16 persons. | NULL
EP-2018-10705 | 2019-01-04 | 1625 CHESTNUT STREET, Vancouver, BC | Electrical Permit | Commercial | Tenant Improvement | Completed | Installation / Repair - Commercial - install lighting, branch circuits, minor alterations to fire alarm, em & exit lighting, data cabling, music system cabling, | 33000
SP-2018-02759 | 2019-01-02 | 2842 TRINITY STREET, Vancouver, BC V5K 1E9 | Sprinkler Permit | Residential | New | Completed | Residential - Sprinkler for new LWH. To construct a 1.5 storey laneway house building with 1 on grade parking space, having vehicular access from the lane. | NULL
EP-2018-10828 | 2019-01-11 | 4089 W 19TH AVENUE, Vancouver, BC V6S 1E2 | Electrical Permit | Residential | New | Completed | Installation / Repair - Residential - Sfd with sec suite and detached garage has 200 amp overhead main service with complete electrical rough wiring and finishing | 18000
PP-2018-05578 | 2019-01-07 | 1055 W GEORGIA STREET, Vancouver, BC V6E 3P3 | Plumbing Permit | Commercial | Tenant Improvement | Completed | Commercial - Small suite renovation of #214 Install new plumbing fixtures, electric hot water tank, grease interceptor, along with Domestic Water Line and Sanitary Lines. | NULL
DB-2018-06434 | 2019-06-11 | 2784 ROSEMONT DRIVE, Vancouver, BC V5S 2C5 | Building Permit | Development and Building Permit (DB) | New Building | Issued | Low Density Housing - New Building - To construct a 2 storey one-family dwelling with a secondary suite located in the Basement with a detached accessory building (lane way house) at the rear providing 1 parking space ; having vehicular access from the lane. Note: This is a 2 storey building pursuant to the Zoning and Development By-Law 1- Covenant registered at the Land Title Office under (CA 7357841) 2- No strata titling permitted 3- A/C unit proposed in side yard facing the lane 4- No bar sink proposed in cellar 5- Structural schedule B: Yatendra Kumar Sharma (778-863-7076) 6- Geotechnical schedule B: Yatendra Kumar Sharma (778-863-7076) 7- HPO: Incircle Business Development Inc. "Combustible projections or roof soffits on an exposing building face shall not project to less than .45m from the property line and shall be in compliance with VBBL 2014 9.10.15.5.(9) The entire building, INCLUDING THE ATTACHED GARAGE (if applicable), to be sprinklered to NFPA 13D. Any alterations or conversions to the attached garage (if applicable) to habitable living space shall not be permitted without first obtaining the approval of the Director of Planning and the Chief Building Official. Thermal protection measures and Laneway house design guidelines shall be required to be met prior to the approval of the conversion. ******THIS PERMIT HAS BEEN ISSUED UNDER THE REQUIREMENTS OF VBBL 2014 AND THE GREEN HOMES PROGRAM****** Addressing notes: Building 1 2784 Rosemont Dr - Principal Dwelling (1st & 2nd floor) 2786 Rosemont Dr - Secondary Suite (basement) Building 2 2788 Rosemont Dr - Laneway House (1.5 storey) | 993500
DB-2018-06437 | 2019-06-11 | 2788 ROSEMONT DRIVE, Vancouver, BC V5S 2C5 | Building Permit | Development and Building Permit (DB) | New Building | Completed | Low Density Housing - New Building - To construct a 2 storey laneway house building providing 1 parking space having vehicular access from the lane. Note: This is a 2 storey building pursuant to the Zoning and Development By-Law 1- Covenant registered at the Land Title Office under (CA 7357841) 2- No strata titling permitted 3- No A/C unit proposed. 5- Structural schedule B: Yatendra Kumar Sharma (778-863-7076) 6- Geotechnical schedule B: Yatendra Kumar Sharma (778-863-7076) 7- HPO: Incircle Business Development Inc. "Combustible projections or roof soffits on an exposing building face shall not project to less than .45m from the property line and shall be in compliance with VBBL 2014 9.10.15.5.(9) The entire building, INCLUDING THE ATTACHED GARAGE (if applicable), to be sprinklered to NFPA 13D. Any alterations or conversions to the attached garage (if applicable) to habitable living space shall not be permitted without first obtaining the approval of the Director of Planning and the Chief Building Official. Thermal protection measures and Laneway house design guidelines shall be required to be met prior to the approval of the conversion. ******THIS PERMIT HAS BEEN ISSUED UNDER THE REQUIREMENTS OF VBBL 2014 AND THE GREEN HOMES PROGRAM****** Addressing notes: Building 1 2784 Rosemont Dr - Principal Dwelling (1st & 2nd floor) 2786 Rosemont Dr - Secondary Suite (basement) Building 2 2788 Rosemont Dr - Laneway House (1.5 storey) | 247500
DB-2018-06439 | 2019-03-05 | 2218 KINGSWAY, Vancouver, BC V5N 2T7 | Building Permit | Development and Building Permit (DB) | Addition / Alteration | Completed | Field Review - Addition / Alteration - 2212, 2216 and 2218 Kingsway Interior alterations to demise the existing retail "shell" space into three separate "shell" spaces, including the change of use from retail "shell" to health care office "shell" space (approx. 1225 sf) addressed as 2212 Kingsway. Exterior alterations to add a single entrance door to 2218 Kingsway - retail "shell". This is a first tenant improvement (shell) for these spaces. Separate Building Permits required for all future tenant improvements to these newly created shell spaces. Scope of work includes Electrical, Plumbing, Gas, Sprinkler, Mechanical and Fire Alarm work Letters of Assurance submitted by: Schedule A, Gregory Henriquez, AIBC, ph: 604-687-5681 Architectural Schedule B, Gregory Henriquez, AIBC, ph: 604-687-5681 Electrical Schedule B, Steven Nemetz, P.Eng., ph: 604-736-6562 Mechanical and Plumbing Schedule B, Alexis Lam, P.Eng., ph: 604-684-3412 Fire Suppression Systems Schedule B, Ryan Pavey, P.Eng., ph: 604-605-0606 OK for exterior alterations per M. Angel Castillo Urena OK for field review as per H. Chow, December 12, 2018. No energy upgrade required. | 75000
DB-2018-06440 | 2019-01-08 | 2083 ALMA STREET #207, Vancouver, BC V6R 4N6 | Building Permit | Development and Building Permit (DB) | Addition / Alteration | Completed | Field Review - Addition / Alteration - Unit #207 - 2nd floor Interior alterations to provide improvements and a change of use from Fitness Center Class 1 to School - Arts and Self Improvement at #207 on the 2nd floor of this commercial building on this site. Scope of work to include: new interior partition walls, new floor and wall finish, lighting, and sprinkler work. OK for DB per D. Jung, December 12, 2018. OK for Field Review per L. Williams, December 12, 2018. Architectural Schedule B submitted by Andrew Igel, 778.839.4260 Note: 1. Energy trigger chosen; L2 - Lighting - Upgrade to incorporate Space Control systems (per 9.4.1.2 of ASHRAE 90.1-2010) | 40000
SP-2018-02762 | 2019-06-03 | 2809 E HASTINGS STREET, Vancouver, BC V5K 2A1 | Sprinkler Permit | Commercial | Tenant Improvement | Completed | Commercial - Sprinkler Permit for BP-2018-03141 FIRST TI FOR RESTAURANT Interior and exterior alterations to provide tenant improvement in this vacant restaurant space. Scope of work includes installation of a rooftop exhaust fan. This application does not include any of the following: 1. Not more than 20 sprinklers (add, relocate, or remove), 2. hydraulic calculations, 3. change in occupancy and /or hazard classification, 4. warehouse storage arrangements, 5. mobile compact storage arrangements, 6. alternative solutions, 7. changes to the sprinkler system supply piping (e.g. valves, mains, cross-mains, branch-lines, etc.), or 8. flexible sprinkler pipe. | NULL
EP-2018-10734 | 2019-01-28 | 1161 W GEORGIA STREET, Vancouver, BC V6E 0C9 | Electrical Permit | Commercial | Renovation | Completed | Installation / Repair - Commercial - Supply & replace approximately 46 light fixtures, plugs - 2 units being renovated into one unit. Rotate panels 180 degrees in both units. Light fixtures are manufactured by Razor Blade 2. We are removing the old fixtures and replacing with these new fixtures. | 32497
EP-2018-10727 | 2019-04-17 | 7070 KNIGHT STREET, Vancouver, BC V5P 2W7 | Electrical Permit | Commercial | New | Issued | Installation / Repair - Commercial - Electrical installation for construction of a new Fire Hall 17. Main components include vehicle bays, offices, training facilities, living quarters and hose tower. Related Interim: EP-2019-03206. | 1440000
DB-2018-06442 | 2019-01-16 | 2290 W 4TH AVENUE, Vancouver, BC V6K 1N8 | Building Permit | Development and Building Permit (DB) | Addition / Alteration | Completed | Field Review - Addition / Alteration - Exterior alterations to replace the existing storefront glazing, walls and canopy for this existing retail tenant (2290 W 4th Avenue) in this existing commercial building on this site. OK for Field Review as per J. Zhang, December 12, 2018. OK for DB as per D. Wiley. OK for the exterior alterations per B. Clarke. Letters of Assurance submitted by: CRP Schedule A, Architectural Schedule B & Building Envelope Schedule D-1, Jeremy Pope, 416.425.2222 Structural Schedule B, Leonard Kalishenko, 416.665.7165 Plumbing & Electrical Schedule B, Brad Bell, P. Eng., 416.444.9263 Note: 1. Energy upgrade not required - Voluntary Upgrade 2. Storefront glazing is to remain clear and unobstructed. No translucent or opaque film, artwork, posters, shelving, display case, curtains or similar elements are to be installed on or directly outside or inside of the approved glazing. 3. Separate Sign Permit required | 500000
BP-2018-06443 | 2019-02-12 | 2323 QUEBEC STREET, Vancouver, BC V5T 4S7 | Building Permit | Building Permit (BP) | Addition / Alteration | Completed | High Density Housing / Commercial - Addition / Alteration - Interior Alterations and a change of major occupancy from existing office (group D) to Jewelry manufacturing (group F2) and combining units #201 and #209 into one unit, retaining unit number 201 in this existing manufacturing / wholesale building on this site. NOTE: Accepted for a BP only, no DP required. ** An OVERTIME Review has been requested ** REVISION #1: (April 24, 2019). Revise the swing of the door from the Server room, add exit signage over opening in wall at grid-line 3, retain existing wall w/opening at North side of reception area plus add directional exit signage above. | 20000
DB-2018-06444 | 2019-04-23 | 959 E 26TH AVENUE, Vancouver, BC V5V 2J3 | Building Permit | Development and Building Permit (DB) | Addition / Alteration | Completed | Field Review - Addition / Alteration - To permit exterior alterations to this existing single family dwelling. Scope of work to include: This permit is to authorize the removal of the WWOP storage shed at rear, removal of the existing deck structure. Re-build decks at rear to conform with current Zoning By-Law. Satisfy the new door installed in the bedroom on the second floor to access new deck. Any unauthorized work on this site, existing or otherwise, is neither recognized nor approved and may be subject to enforcement action. OK For Field review as per A.Campbell & K. Vogt - Dec.12.2018 No Energy Upgrade Required, All Exterior work | 20000
EP-2018-10731 | 2019-01-31 | 1075 W GEORGIA STREET, Vancouver, BC V6E 3C9 | Electrical Permit | Commercial | Tenant Improvement | Completed | Installation / Repair - Commercial - Tenant improvement to vacant area on 2nd floor | 120000
EP-2018-10736 | 2019-01-02 | 2115 CYPRESS STREET, Vancouver, BC V6J 3M3 | Electrical Permit | Residential | Renovation | Completed | Installation / Repair - Residential - Installation of a fire alarm monitoring system NOTE: No building work alteration proposed | 499
EP-2018-10741 | 2019-01-02 | 1090 HOMER STREET, Vancouver, BC V6B 2W9 | Electrical Permit | Commercial | Renovation | Completed | Installation / Repair - Commercial - Lobby lighting renovation. removing existing fixtures and replacing with new. | 25072
PP-2018-05592 | 2019-01-21 | 717 W 17TH AVENUE, Vancouver, BC V5Z 3K4 | Plumbing Permit | Commercial | New | Completed | Commercial - UNDERGROUND 16 Unit Condo Building | NULL
BP-2018-06447 | 2019-01-17 | 1125 GILFORD STREET #107, Vancouver, BC V6G 2P7 | Building Permit | Building Permit (BP) | Addition / Alteration | Completed | Field Review - Addition / Alteration - #107 - 1st floor Interior alterations to provide improvements to this dwelling unit #107 on the ground floor in this existing multiple dwelling building on this site. Scope of work: - remove non-load bearing interior walls, kitchen millwork, appliances, bathroom fixtures, bath tub, flooring and lighting fixtures and install new - install new island counter top at kitchen OK for field review as per Jamie Zhang, Dec.12/18 Non-sprinklered building Energy Upgrade Selected: L2 - Lighting - Install energy efficient lighting fixtures (single occupied space area) | 150000
BP-2018-06448 | 2019-01-29 | 1924 COMOX STREET #212, Vancouver, BC V6G 1R4 | Building Permit | Building Permit (BP) | Addition / Alteration | Completed | Field Review - Addition / Alteration - #212 - 2nd floor Interior alterations to renovate the kitchen in this dwelling unit #212 on the 2nd floor of this existing multiple dwelling building on this site. OK for field review as per Jamie Zhang, Dec.12/18 Scope of Work: - remove partially an existing interior wall at kitchen to extend counter top - remove and replace kitchen millwork, counter top, sink, appliances - install new lighting at kitchen, flooring and painting throughout Energy Upgrade Selected: L2 - Lighting - Install energy efficient lighting fixtures (single occupied space area) | 50000
DB-2018-06451 | 2019-05-24 | 2882 YALE STREET, Vancouver, BC V5K 1C6 | Building Permit | Development and Building Permit (DB) | New Building | Completed | Low Density Housing - New Building - “Demolition Work to be completed, demolition permit to be finalized by inspector prior to the commencement of construction of the Main House.” “The legal covenant to be registered onto Land Title prior to sheathing inspection” To construct a 2-storey two-family dwelling ($1,083,500.00) with two secondary suites, a detached accessory building (garage) and an open surface parking, having vehicular access from the lane. Note: This is a 2 storey building pursuant to the Zoning and Development By-Law 1. A/C units proposed (2) 2. No Bar Sink Proposed 3. Non Stratification Covenant registered at XXXXXX 4. Schedule - B Structural C.Chung P.Eng. (604.469 3723), Geo-technical A.B. Good P.Eng. (604 803 5338) "Combustible projections or roof soffits on an exposing building face shall not project to less than .45m from the property line and shall be in compliance with VBBL 2014 9.10.15.5.(9)" The entire building, INCLUDING THE ATTACHED GARAGE (if applicable), to be sprinklered to NFPA 13D. Any alterations or conversions to the attached garage (if applicable) to habitable living space shall not be permitted without first obtaining the approval of the Director of Planning and the Chief Building Official. Thermal protection measures and Laneway house design guidelines shall be required to be met prior to the approval of the conversion. ******THIS PERMIT HAS BEEN ISSUED UNDER THE REQUIREMENTS OF VBBL 2014 AND THE GREEN HOMES PROGRAM****** WEST UNIT 2882 Yale St - Principal Dwelling (west portion of 1st & 2nd floor) 2878 Yale St - Secondary Suite (west portion of basement) EAST UNIT 2884 Yale St - Principal Dwelling (east portion of 1st & 2nd floor) 2880 Yale St - Secondary Suite (east portion of 1st & 2nd floor) | 1083500
BP-2018-06453 | 2019-01-31 | 2884 YALE STREET, Vancouver, BC V5K 1C6 | Building Permit | Building Permit (BP) | Salvage and Abatement | Completed | Low Density Housing - Salvage and Abatement - Salvage and Abatement permit only and does not authorize any demolition or deconstruction work on the house. For Building permit DB-2018-06451 For Demolition permit DB-2018-06452 | 0
SP-2019-00242 | 2019-03-12 | 2741 W 3RD AVENUE, Vancouver, BC V6K 1M6 | Sprinkler Permit | Commercial | New | Completed | Commercial - To install sprinklers to NFPA 13R 2010 throughout this newly renovated three unit rental dwellings on this inside with lane (partial) site. | NULL
GP-2019-00384 | 2019-02-03 | 1058 E 13TH AVENUE, Vancouver, BC V5T 2L8 | Gas Permit | Residential | New | Completed | Residential - Gas fitting to furnace, range and BBQ. | NULL
GP-2019-00385 | 2019-02-03 | 1060 E 13TH AVENUE, Vancouver, BC V1V 1V1 | Gas Permit | Residential | New | Completed | Residential - Gas fitting to furnace, range, BBQ | NULL
GP-2019-00387 | 2019-01-30 | 4900 CARTIER STREET #38, Vancouver, BC V6M 4H2 | Gas Permit | Residential | Renovation | Completed | Residential - HWT re&re | NULL
PP-2019-00499 | 2019-02-03 | 3919 LILLOOET STREET, Vancouver, BC V5R 2E9 | Plumbing Permit | Residential | New | Completed | Residential - DWV | NULL
PP-2019-00497 | 2019-02-03 | 2556 E 2ND AVENUE, Vancouver, BC V5M 1C6 | Plumbing Permit | Residential | New | Completed | Residential - Plumbing | NULL
GP-2019-00389 | 2019-02-03 | 2816 ALAMEIN AVENUE, Vancouver, BC | Gas Permit | Commercial | Renovation | Completed | Commercial - Replace hot water tank | NULL
BP-2019-00403 | 2020-02-14 | 5118 CAMBIE STREET, Vancouver, BC V5Z 2Z7 | Building Permit | Building Permit (BP) | New Building | Issued | High Density Housing / Commercial - New Building - To construct a six-storey multiple dwelling building containing 12 units (7 apartment units and 5 townhouse units), over one level of underground parking, having vehicular access from the lane. *****This permit has been reviewed under the 2014 Vancouver Building By-law (#10908).***** Permit Amendment #1- January 24th, 2022- S.Le Refer to DP-2021-00713 • Alterations to combine two 5th floor units into a single unit; • The corridor between Stair 1/elevator and Stair 2 on the 5th floor be removed and replaced with separate entry and exit corridors; • Total numbers of units decreased by 1 for a total of 11 units; • In suite storage decreased by one, affecting floor area; • Overall FSR increased from 2.37 to 2.38; • Bicycle parking requirements decreased by 1 from 15 to 14; | 7500000
PP-2019-00502 | 2019-02-03 | 3750 INVERNESS STREET, Vancouver, BC V5V 4V9 | Plumbing Permit | Residential | Addition | Completed | Residential - Installing new fixtures *** AMEND: August 28, 2019: Add 30 feet(9M) of service pipe to outdoor piping. | NULL
DB-2019-00405 | 2019-03-12 | 2508 W 34TH AVENUE, Vancouver, BC V6N 2J2 | Building Permit | Development and Building Permit (DB) | Addition / Alteration | Completed | Field Review - Addition / Alteration - Exterior alterations to provide various landscaping changes to the rear and side yards of this existing single family dwelling site. OK for Field Review per I. Batt, Jan 30/2019 Scope of Work: - remove covered porch at rear patio - Install new exterior stairs at rear patio - replace partial wood fence into brick fence - install new paver path at rear and side yard - install new paved patio - replace existing wood patio to concrete deck Schedule (B) Structural & Geotechnical - Permanent & Temporary by Anthony Wang, P.Eng., 604.618.6236 | 20000
EP-2019-00963 | 2019-02-07 | 1021 HARWOOD STREET, Vancouver, BC V6E 3N3 | Electrical Permit | Commercial | Renovation | Completed | Installation / Repair - Commercial - Remove BC Hydro Meters Level 15 and re-install Tighten all lugs and screws No Building work Proposed | 500
PP-2019-00503 | 2019-02-03 | 430 E 34TH AVENUE, Vancouver, BC V1V 1V1 | Plumbing Permit | Residential | New | Completed | Residential - Plumbing for one bath, laundry and kitchen | NULL
EP-2019-00966 | 2019-02-07 | 750 W BROADWAY, Vancouver, BC V5Z 1H1 | Electrical Permit | Commercial | Renovation | Completed | Installation / Repair - Commercial - - Demo wiring as required - 2 battery packs c/w heads - 2 self-powered exit signs - 2 mud rings - 9 area receptacles - 2 TV receptacles - 1 kitchen counter receptacle - 3 fridge receptacles - 4 GFCI receptacles - 9 hospital grade receptacles - 1 microwave receptacle - 1 exhaust fan connection and speed control switch - Lighting quote for new lights throughout c/w occupancy sensors | 13000
GP-2019-00391 | 2019-02-03 | 56 E 52ND AVENUE, Vancouver, BC V5X 1G4 | Gas Permit | Residential | New | Completed | Residential - HOOKUP AND VENTING FOR ONE FIREPLACE | NULL
BP-2019-00406 | 2019-02-19 | 1500 ROBSON STREET, Vancouver, BC V6G 1C2 | Building Permit | Building Permit (BP) | Temporary Building / Structure | Expired | High Density Housing / Commercial - Temporary Building / Structure - To erect and install 1 - 30' x 30' tent for the Gorundbreaking event for a limited period of time expiring February 20, 2019. | 2000
EP-2019-00970 | 2019-02-06 | 1755 HARO STREET, Vancouver, BC V6G 1H2 | Electrical Permit | Commercial | Renovation | Completed | Installation / Repair - Commercial - Residential Unit 102 Lights, panels and breaker installation | 1500
EP-2019-01050 | 2019-02-08 | 882 E CORDOVA STREET, Vancouver, BC V6A 1M4 | Electrical Permit | Commercial | Renovation | Completed | Installation / Repair - Commercial - Base build for warehouse space. New L.E.D high bay lights, emergency and exits lights, circuits for kitchen area, plugs in common areas, power for elevator, exterior L.E.D lighting and vacancy switches for all lights. | 45000
EP-2019-00971 | 2019-02-04 | 4537 BEVERLY CRESCENT, Vancouver, BC V6J 4E7 | Electrical Permit | Residential | New | Completed | Installation / Repair - Residential - Low voltage rough-in and completion including alarm, security cameras, tel/data/cable, distributed audio, central vac | 26000
GP-2019-00393 | 2019-02-03 | 2543 PARKER STREET, Vancouver, BC V5K 2T2 | Gas Permit | Residential | New | Completed | Residential - Gas Furnace Installation | NULL
EP-2019-00972 | 2019-02-06 | 5010 CHATHAM STREET, Vancouver, BC V5R 5E5 | Electrical Permit | Residential | New | Completed | Installation / Repair - Residential - New construction LWH Rough-wire and finishing Upgraded triplex meter base main service 120/240 100A lwh switch Feeder ACWU | 8000
EP-2019-00973 | 2019-02-07 | 580 HORNBY STREET, Vancouver, BC V6C 3B6 | Electrical Permit | Commercial | Tenant Improvement | Completed | Installation / Repair - Commercial - Install Power and Cat 6 for Reception TV/Desk Install Power and Cat 6 for Back Boardroom and Desks Install Power for Water Cooler in Kitchen | 4000
EP-2019-00006 | 2019-01-16 | 3410 KINGSWAY, Vancouver, BC | Electrical Permit | Commercial | NULL | Expired | Annual / Operating - ANNUAL PERMIT Renewal of EP-2017-10350 Effective: Dec. 22, 2018 - Dec. 21, 2019 Electrical maintenance through out store. | NULL
EP-2019-00010 | 2019-01-11 | 650 W 41ST AVENUE, Vancouver, BC V5Z 2M9 | Electrical Permit | Commercial | NULL | Expired | Annual / Operating - ANNUAL Electrical permit Renewal of EP-2017-10351 Effective: Dec. 20, 2018 - Dec. 19, 2019 Electrical Maintenance through out store. | NULL
BP-2018-06456 | 2019-01-31 | 333 DUNSMUIR STREET, Vancouver, BC V6B 5R4 | Building Permit | Building Permit (BP) | Addition / Alteration | Completed | Field Review - Addition / Alteration - 16th floor - full floor Interior alterations to the 16th floor to provide improvements for the existing office tenant by reconfiguring the partition walls, with minor electrical and mechanical changes in this existing office building. Scope of work: remove demountable partitions, millwork and door, new demountable partitions, ceiling work, electrical and mechanical work. TENANT: BC Hydro Letters of Assurance submitted by: Schedule A, Alan Nakaska, AIBC, ph: 604-683-4145 Architectural Schedule B, Alan Nakaska, AIBC, ph: 604-683-4145 Electrical Schedule B, Ken Quan, P.Eng., ph: 604-687-1821 Mechanical Schedule B, Jason Cheng, P.Eng., ph: 604-687-1821 OK for field review per L. Clarke Dec 13, 2018 Energy upgrade: L2 - Lighting - Upgrade to incorporate Automatic Lighting Shutoff (per 9.4.1.1 of ASHRAE 90.1-2016) Related to Special Sprinkler Inspection No. IA-2019-00132. | 167342
EP-2019-00003 | 2019-01-10 | 990 W KING EDWARD AVENUE, Vancouver, BC V5Z 2E2 | Electrical Permit | Commercial | NULL | Expired | Annual / Operating - Electrical maintenance through out store. Renewal of EP-2017-10352 Effective: Dec. 20, 2018 - Dec. 19, 2019 | NULL
EP-2019-00008 | 2019-01-11 | 1780 E BROADWAY, Vancouver, BC V5N 1W3 | Electrical Permit | Commercial | NULL | Expired | Annual / Operating - ANNUAL Electrical permit Renewal of: EP-2017-10355 Effective: Dec. 22, 2018 - Dec. 21, 2019 Electrical maintenance through out store. | NULL
EP-2019-01017 | 2019-02-07 | 3228 TUPPER STREET #322, Vancouver, BC V5Z 4S7 | Electrical Permit | Commercial | Renovation - Dwelling Unit(s) only | Completed | Installation / Repair - Commercial - Install 4 LED pot lights in bedroom NOTE: NO BUILDING WORK ALTERATION PROPOSED | 650
PP-2019-00511 | 2019-02-03 | 2995 TURNER STREET, Vancouver, BC | Plumbing Permit | Residential | New | Completed | Residential - install 1 sump with laneway | NULL
SP-2019-00247 | 2019-02-05 | 1492 W 54TH AVENUE, Vancouver, BC V1V 1V1 | Sprinkler Permit | Residential | New | Completed | Residential - install 17 new sprinkler heads for new construction for new LWH | NULL
SP-2019-00248 | 2019-02-05 | 6153 TYNE STREET, Vancouver, BC V1V 1V1 | Sprinkler Permit | Residential | New | Completed | Residential - Sprinklers for new LWH To construct a 2 storey laneway house building with 1 on grade parking space, having vehicular access from the lane | NULL
SP-2019-00249 | 2019-02-05 | 6436 BRUCE STREET, Vancouver, BC V5P 3M9 | Sprinkler Permit | Residential | New | Completed | Residential - install 19 sprinkler heads for new construction of LWH To construct a 1.5 storey laneway house building with a surface parking and a garage providing 2 parking space in all, having vehicular access from the lane. | NULL
EP-2019-00975 | 2019-02-06 | 1744 W 61ST AVENUE, Vancouver, BC V6P 2C3 | Electrical Permit | Residential | New | Completed | Installation / Repair - Residential - Data cables and Telephone TV and CCTV cables and door bell intercom systems vacuum and alarm -prewire finished . | 5000
SP-2019-00251 | 2019-02-05 | 1346 E 60TH AVENUE, Vancouver, BC V5X 2A9 | Sprinkler Permit | Residential | New | Completed | Residential - install 14 sprinkler heads for new construction of LWH | NULL
SP-2019-00253 | 2019-02-05 | 5516 ROSS STREET, Vancouver, BC V5W 3L1 | Sprinkler Permit | Residential | New | Completed | Residential - install 35 sprinkler heads for new construction of SFD with SS To construct a 2 storey one-family dwelling with a secondary suite located in the Basement | NULL
BP-2018-06462 | 2019-09-25 | 2319 GRANVILLE STREET, Vancouver, BC V6H 3G4 | Building Permit | Building Permit (BP) | Demolition / Deconstruction | Completed | Enquiry Centre - Demolition / Deconstruction - To demolish this commercial building to grade. Related to Salvage and Abatement permit BP-2018-06467 Note: "Notice of Demolition must be provided to District Building Inspector 24 hours in advance of demolition by calling 3-1-1 or 604-873-7000 outside of Vancouver." The deconstruction shall be in accordance with the submitted deconstruction plan and to be confirmed through an acceptable Deconstruction Compliance Report form with copies of recycling and disposal facility receipts. Attach all receipts and submit by email to compliancereport@vancouver.ca. All deconstruction is to be completed to the satisfaction of the Director of Planning prior to the issuance of the building permit. | 125100
BP-2018-06467 | 2019-03-07 | 2319 GRANVILLE STREET, Vancouver, BC V6H 3G4 | Building Permit | Building Permit (BP) | Salvage and Abatement | Completed | Enquiry Centre - Salvage and Abatement - Interior alterations to allow salvage of non-structural building components prior to or during abatement work and removal of non-structural hazardous materials in this existing commercial building. Related to Demo Permit BP-2018-06462 QP is Emma Gibson with Enviro-Van (Div of Paragon Remediation Group Ltd.) | 0
DB-2018-06468 | 2019-01-15 | 2324 W 1ST AVENUE, Vancouver, BC V6K 1G3 | Building Permit | Development and Building Permit (DB) | Addition / Alteration | Completed | Enquiry Centre - Addition / Alteration - Exterior alterations only to install nine (9) panel antennas and ancillary radio equipment at the roof top area and new cabinets in the boiler room of this existing Seaside Plaza Apartment Multiple Dwelling building for Telus. Exterior alterations to install nine (9) panel antennas cleared by Karen Campbell, December 13, 2018. Letters of assurance rcvd Greg Findlay, P. Eng, Struct Eng 604.734.8822 (schedule A) Letters of assurance rcvd Greg Findlay, P. Eng, Struct Eng 604.734.8822 (structural) Letters of assurance rcvd Chris Barrett, P. Eng 604.734.8822 (electrical) OK for SIPS processing as per Howie Chow, December 13, 2018. | 75000
BP-2018-06469 | 2019-03-07 | 2329 GRANVILLE STREET, Vancouver, BC V6H 3G4 | Building Permit | Building Permit (BP) | Salvage and Abatement | Completed | Enquiry Centre - Salvage and Abatement - Interior alterations to allow salvage of non-structural building components prior to or during abatement work and removal of non-structural hazardous materials in this existing commercial building. Related to Demo Permit BP-2018-06463 QP is Emma Gibson with Enviro-Vac (Div of Paragon remediation Group Ltd) | 0
SP-2018-02776 | 2019-01-23 | 34 W 7TH AVENUE, Vancouver, BC V5Y 1L6 | Sprinkler Permit | Commercial | Tenant Improvement | Completed | Commercial - 400 34 W 7th Ave - This permit has been issued for sprinkler system alterations (add, relocate and remove) to the 2014 VBBL and NFPA 13, 2013 for the tenant improvements to provide interior alteration to provide tenant improvement for the first TI in this existing Office on the 4th floor of this commercial building on this site. This application does not include any of the following: - Warehouse storage arrangements, or mobile compact storage arrangements. - Changes to the sprinkler system supply piping (e.g. valves, mains, cross-mains, etc.) except as noted on the drawings. - Flexible sprinkler pipe. - Information Technology Equipment Rooms (e.g. IT Rooms, LAN Rooms, etc.). - New alternative solutions and/or modifications to existing alternative solutions. - Change in occupancy and/or hazard classification. | NULL
DB-2018-06473 | 2019-02-22 | 5775 PRINCE EDWARD STREET, Vancouver, BC V5W 2X8 | Building Permit | Development and Building Permit (DB) | Addition / Alteration | Completed | Field Review - Addition / Alteration - Exterior alterations to provide a partially-covered deck to the rear of the existing 1-storey one family dwelling building on this site, in accordance with Board of Variance Appeal #Z35354. OK for Field Review per I. Batt, Dec 13/2018. Energy Upgrade Exempted: Site/ External Alterations | 12000
DB-2018-06474 | 2019-02-20 | 1057 E 13TH AVENUE, Vancouver, BC V5T 2L9 | Building Permit | Development and Building Permit (DB) | Addition / Alteration | Completed | Low Density Housing - Addition / Alteration - interior and exterior alteration including new building foundation, new basement slab and minor reinforcement of framing to the existing floors, exterior walls and roof. Slab elevation to be lowered by 2' to increase basement ceiling height, ridge height to remain the same. Exterior work to include new siding, new asphalt shingle roof, new porch roof and guard rails, new windows, exterior doors and new front and rear steps. ******Building envelope and environmental separation as per Part 5 design****** ******Entire building to be sprinkelered to NFPA-13D****** 1- Bar/Sink proposed in Cellar/Basement 2- No A/C unit proposed 3- No Secondary suite Proposed 4- B1/B2 Strux - Dave Kurniawan P.Eng., (604) 484-2859 5- B1/B2 Arch - D'Arcy Jones MArch, (604) 669-2235 6- B1/B2 Geo - Karim Karimzadegan P.Eng., (604) 990-0546 7- D1 - Richard Kadulski MArch, (604) 689-1841 8- A - D'Arcy Jones MArch, (604) 669-2235 Revision #2-April 19, 2021: 1)Update site plan per survey plan 2)Change E&W elevation W6 to NC 3)Change B/F mechanical/storage room layout 4)Remove window on W elevation | 900000
EP-2019-00978 | 2019-02-06 | 483 E 50TH AVENUE, Vancouver, BC V5X 1A9 | Electrical Permit | Residential | Addition | Completed | Installation / Repair - Residential - Main house panel 100amp exiting service was 125 amp will be changed to 100amp Laneway 125amp | 1500
EP-2019-00981 | 2019-02-06 | 3244 E 26TH AVENUE, Vancouver, BC V5R 1L7 | Electrical Permit | Residential | New | Completed | Installation / Repair - Residential - Data cables and Telephone TV cables and door bell intercom and alarm -prewire finished . | 800
SP-2019-00255 | 2019-02-05 | 1342 E 60TH AVENUE, Vancouver, BC V5X 2A9 | Sprinkler Permit | Residential | New | Completed | Residential - Sprinkler installation for new SFD with SS To construct a 2 storey one-family dwelling with a secondary suite located in the Basement | NULL
SP-2019-00257 | 2019-02-05 | 6294 ST. CATHERINES STREET, Vancouver, BC V5W 3G6 | Sprinkler Permit | Residential | New | Completed | Residential - install 33 sprinkler heads for new construction of SFD with SS To construct a 2 storey one-family dwelling with a secondary suite located in the Basement with a detached accessory building (LWH), at the rear providing 1 parking spaces, having vehicular access from the lane. | NULL
PP-2019-00513 | 2019-02-05 | 2255 KINGSWAY, Vancouver, BC V5N 2T6 | Plumbing Permit | Commercial | Tenant Improvement | Completed | Commercial - install backflow preventer for fish tank make up water NOTE: No building work alteration proposed. | NULL
PP-2019-00514 | 2019-02-05 | 1650 W 2ND AVENUE, Vancouver, BC | Plumbing Permit | Commercial | New | Completed | Commercial - #460-4th floor (suite number changed from #450) installing new kitchen sink | NULL
GP-2019-00394 | 2019-02-03 | 4068 W 39TH AVENUE, Vancouver, BC V6N 3B2 | Gas Permit | Residential | New | Completed | Residential - gas piping rough in | NULL
SP-2019-00261 | 2019-02-06 | 1188 W GEORGIA STREET, Vancouver, BC V6E 4A2 | Sprinkler Permit | Commercial | Tenant Improvement | Completed | Commercial - #580-5th floor - To relocate sprinklers to make legal. This permit has been issued for sprinkler system alterations (add, relocate and remove) to the 2014 VBBL and NFPA 13, 2013 for Interior alterations only to provide improvements to this existing General Office tenant at unit #580 at this existing commercial building. Does not include any of the following: a. hydraulic calculations, b. change in occupancy and /or hazard classification, c. warehouse storage arrangements, d. mobile compact storage arrangements, e. New alternative solutions and/or modifications to existing alternative solutions, f. changes to the sprinkler system supply piping (e.g. valves, mains, cross-mains, branch-lines, etc.), or g. flexible sprinkler pipe. | NULL
EP-2019-00986 | 2019-02-07 | 5881 VICTORIA DRIVE, Vancouver, BC | Electrical Permit | Commercial | Addition | Completed | Installation / Repair - Commercial - replace more space single phase panel. Wiring and install wall receptacles. Hook up D/W. No Building work proposed | 2000
PP-2019-00515 | 2019-02-05 | 3482 MAIN STREET, Vancouver, BC V5V 3N2 | Plumbing Permit | Commercial | Renovation | Completed | Commercial - install new double sink. | NULL
GP-2019-00412 | 2019-02-03 | 2746 W 42ND AVENUE, Vancouver, BC V6N 3G5 | Gas Permit | Residential | New | Completed | Residential - ONE COMPLETE BOILER AND 2 STOVES AND 1 BBQ | NULL
PP-2019-00516 | 2019-02-03 | 1888 ALBERNI STREET #303, Vancouver, BC V6G 1B3 | Plumbing Permit | Residential | Renovation | Completed | Residential - UNIT#303 Re and Re of Toilet, Vanity Sink, and Tub/Shower | NULL
EP-2019-00988 | 2019-02-07 | 401 W GEORGIA STREET, Vancouver, BC V6B 5A1 | Electrical Permit | Commercial | Tenant Improvement | Completed | Installation / Repair - Commercial - Unit#1100 - installing/relocating computer lines | 925
EP-2019-00989 | 2019-02-25 | 1791 WILLIAM STREET, Vancouver, BC | Electrical Permit | Residential | New | Completed | Installation / Repair - Residential - Complete security alarm system. Tel; tv and network site contact: Tony Tu: 604-677-3889 | 2000
EP-2019-00990 | 2019-01-31 | 1431 HARO STREET, Vancouver, BC V6G 1G2 | Electrical Permit | Residential | New | Expired | Temporary Power - Residential - Temporary Power Pole Valid 01-31-19 to 01-30-2020 | NULL
SP-2019-00263 | 2019-02-06 | 2780 PARKER STREET, Vancouver, BC V5K 2T7 | Sprinkler Permit | Residential | New | Completed | Residential - new sprinkler heads for new LWH To construct a 2 storey laneway house building with 1 on grade parking space, having vehicular access from the lane. The entire building to be sprinklered to NFPA 13D. | NULL
EP-2019-00991 | 2019-01-31 | 5195 CULLODEN STREET, Vancouver, BC V5W 3R5 | Electrical Permit | Residential | New | Expired | Temporary Power - Residential - Temporary Power Pole Valid 01-31-2019 to 01-30-2020 | NULL
SP-2018-02780 | 2019-01-08 | 2828 W 6TH AVENUE, Vancouver, BC V6K 1X1 | Sprinkler Permit | Residential | New | Completed | Residential - sprinkler for existing sfd with newly created secondary suite Exterior and interior alterations to this existing 1-storey with basement one-family dwelling to convert to a one-family dwelling with secondary suite with one parking space provided on pad with access from South lane. Scope of work includes renovation to basement level and minor work to upper level interior walls, replace exterior cladding and roof, changes to windows, repair work to slab and foundation, replace front railings, replace rear deck. Related to CF-2017-003686 DWELLING TO BE SPRINKLERED TO NFPA 13D | NULL
DB-2018-06475 | 2019-10-11 | 1519 W 37TH AVENUE, Vancouver, BC V6M 1M5 | Building Permit | Development and Building Permit (DB) | New Building | Issued | Low Density Housing - New Building - To construct a 2 storey + cellar one-family dwelling (Existing two car garage at the rear to be retained) Note: This is a 2 storey building pursuant to the Zoning and Development By-Law 1- Bar/Sink proposed in Cellar/Basement 2- A/C unit proposed 3- No Secondary suite Proposed 4- B1/B2. Structural; A.Wang P.Eng (604.618.6236) Geotechnical;Z.Guan P.Eng (778.868.5635) 5- HPO: Hang Zheng "Combustible projections or roof soffits on an exposing building face shall not project to less than .45m from the property line and shall be in compliance with VBBL 2014 9.10.15.5.(9)" The entire building, INCLUDING THE ATTACHED GARAGE (if applicable), to be sprinklered to NFPA 13D. | 1735902.5
BP-2018-06477 | 2019-01-30 | 1519 W 37TH AVENUE, Vancouver, BC V6M 1M5 | Building Permit | Building Permit (BP) | Salvage and Abatement | Completed | Low Density Housing - Salvage and Abatement - Salvage and abatement permit QP: Trevor Getty Company: Antiquity Environmental | 0
EP-2018-10777 | 2019-01-03 | 1605 E 8TH AVENUE, Vancouver, BC V5N 1T6 | Electrical Permit | Residential | Renovation | Completed | Installation / Repair - Residential - Add smoke detector outlets and fixing non compliance as per Electrical By Law Requirements reference to IA-2017-00522 and Case File CF-2017-007572 | 4000
SP-2019-00356 | 2019-02-15 | 555 W 12TH AVENUE, Vancouver, BC V5Z 3X7 | Sprinkler Permit | Commercial | Renovation | Completed | Commercial - K10 - Relocate 2 heads This permit has been issued for sprinkler system alterations (add, relocate and remove) to the 2014 VBBL and NFPA 13, 2013 Interior alterations to enclose an area under the east stairway on the main level of the mall to create a kiosk for a new travel agent tenant in this existing Heritage "A" commercial building. Does not include any of the following: a. hydraulic calculations, b. change in occupancy and /or hazard classification, c. warehouse storage arrangements, d. mobile compact storage arrangements, e. New alternative solutions and/or modifications to existing alternative solutions, f. changes to the sprinkler system supply piping (e.g. valves, mains, cross-mains, branch-lines, etc.), or g. flexible sprinkler pipe. | NULL
EP-2019-00994 | 2019-02-07 | 1320 BUTE STREET, Vancouver, BC V6E 2A3 | Electrical Permit | Commercial | Renovation | Completed | Installation / Repair - Commercial - upgrade existing Freedom Mobile sub-service to 100 amp, 3 phase, 120/208 volt. Standard information meter required. | 12000
PP-2019-00519 | 2019-02-03 | 1680 BAYSHORE DRIVE #603, Vancouver, BC V6G 3H6 | Plumbing Permit | Residential | Renovation | Completed | Residential - UNIT#603 Replace existing fixtures | NULL
EP-2019-00995 | 2019-02-06 | 700 W GEORGIA STREET, Vancouver, BC V7Y 1K8 | Electrical Permit | Commercial | Tenant Improvement | Completed | Installation / Repair - Commercial - Demo Supply and Install Lighting (1 fixture) and Lighting Controls Power (Communications Rough In) Mechanical | 5986.8
DB-2019-00412 | 2019-02-08 | 3984 LILLOOET STREET, Vancouver, BC V5R 2E8 | Building Permit | Development and Building Permit (DB) | Addition / Alteration | Completed | Enquiry Centre - Addition / Alteration - Change of use from one family dwelling to one family dwelling with secondary suite and minor interior alterations to comply with the letter from the City of Vancouver dated November 2017, including corrections to comply with headroom requirements, fire separations and guardrails. Ok for SIPS per L Clarke Jan 30, 2019 Related IA-2017-01269 REUP Submitted per Peter Cho, 778-316-9053 3982 Lillooet St - basement (secondary suite) 3984 Lillooet St - main storey (principal dwelling unit) Addresses assigned per the approved plans, Fire and Emergency street access (walkway) to the secondary suite is from the North side. Street access must be provided & maintained at all times and the building addresses posted to be visible from the street in accordance with the Building By-law prior to Final Inspection. Note: 1 No strata-titling will be permitted. 2 An annual Vancouver Business License must be obtained prior to the rental of this approved one-family dwelling and/or secondary suite on this site. 3 Install interconnected, hardwired, 120 volt smoke alarms with battery back-up and silencing feature, in each sleeping unit and within 5m outside each sleeping areas on each storey as per Building Bylaw 9.10.19. 4 Install Carbon Monoxide Alarm as per Building By-Law 9.32.4.2. & Bulletin 2007-007-BU/EL 5 Upgrade work under Part 11 (based on value of work – energuide related Part 11.2.1.4.) | 20000
BP-2018-06483 | 2019-02-13 | 1225 PARK DRIVE, Vancouver, BC V6P 2K1 | Building Permit | Building Permit (BP) | Salvage and Abatement | Completed | Low Density Housing - Salvage and Abatement - Salvage and Abatement Permit To be completed under the supervision of a registered professional. This permit does not authorize demolition, deconstruction or construction work. QP: Kurt McInnes of Apolleon Engineering Inc. Building permit: DB-2018-06479 Demolition permit: DB-2018-06482 Demolition Contractor: All Star Excavating & Demolition Ltd. | 0
DB-2018-06485 | 2019-05-23 | 3594 MONMOUTH AVENUE, Vancouver, BC V5R 5S2 | Building Permit | Development and Building Permit (DB) | New Building | Completed | Low Density Housing - New Building - To construct a 2 storey two-family dwelling with 2 secondary suites located in the Basement ($1,107,450). Addresses assigned per approved plans. Building numbers are to be posted and to be easily visible from the street in accordance with the Building By-law. 1- The legal covenant to be registered onto Land Title prior to sheathing inspection 2- No strata titling permitted 3- A/C unit proposed in rear yard 4- Schedule B, Shambhu N Biswas P.Eng (604.250.8666) Structural & Geotechnical 5- HPO - KC Developments Ltd. 6- Demolition Work to be completed, demolition permit to be finalized by inspector prior to the commencement of construction of the Main House This is a 2 storey building pursuant to the Zoning and Development By-Law ******THIS PERMIT HAS BEEN ISSUED UNDER THE REQUIREMENTS OF VBBL 2014 AND THE GREEN HOMES PROGRAM****** WEST UNIT 3594 Monmouth Av - Principal Dwelling (west side of 1st & 2nd storey) 5035 Ruby St - Secondary Suite (west side of basement) EAST UNIT 3596 Monmouth Av - Principal Dwelling (east side of 1st & 2nd storey) 5025 Ruby St - Secondary Suite (east side of basement) | 1017450
DB-2018-06486 | 2019-05-23 | 3594 MONMOUTH AVENUE, Vancouver, BC V5R 5S2 | Building Permit | Development and Building Permit (DB) | Demolition / Deconstruction | Completed | Low Density Housing - Demolition / Deconstruction - Demolition – Conventional (Standard) To demolish the existing one family dwelling building ($15,000) on this site. Demolition: Source One Excavating Ltd. Salvage & Abatement Work to be completed, report to be reviewed & approved by Environmental Protection Branch, S & A permit to be finalized prior to the commencement of demolition work. | 15000
EP-2019-00997 | 2019-02-06 | 930 E 57TH AVENUE, Vancouver, BC V1V 1V1 | Electrical Permit | Residential | New | Completed | Installation / Repair - Residential - wiring and finishing for laneway house new 200A service 125 A to house and 100A to laneway | 8000
BP-2019-00413 | 2019-02-22 | 666 E BROADWAY, Vancouver, BC V5T 1X6 | Building Permit | Building Permit (BP) | Addition / Alteration | Completed | Field Review - Addition / Alteration - 666 E Broadway To provide interior alterations, combine two units into one and to change the use of a portion of this existing retail space into a "similar to" retail for new cat adoption and retail limited food tenant in this existing building. Related to DP-2018-01073 Schedule B - A.P.L.Lee - P. Eng (778.881.7863) - Plumbing Ok for Filed Review as per Eli Zienty L2 - Lighting - Upgrade to incorporate Automatic Lighting Shutoff (per 9.4.1.1 of ASHRAE 90.1 - 2010) Processed through CRC | 300000
SP-2019-00266 | 2019-02-05 | 401 BURRARD STREET, Vancouver, BC V6C 3R2 | Sprinkler Permit | Commercial | Tenant Improvement | Completed | Commercial - ***Permit amendment (modification to 29 sprinklers).*** 18th Floor 401 Burrard St. - For sprinkler system alterations (add, relocate and remove) to the 2014 VBBL and NFPA 13, 2013 for the tenant improvements to provide interior alterations to provide improvements for the existing office tenant (Federal Government offices) in this commercial building. Scope of work to include: partition walls to be removed, new partition walls with relocated, refinished doors, ventilation ducts in ceiling to be relocated, light fixtures to be relocated and upgraded, new kitchenette, carpet and flooring to be replaced, washroom upgrades, walls and doors to be refinished and elevator lobby walls and doors to be refinished. Related to Building Permit for BP-2018-05829 This application does not include any of the following: - Warehouse storage arrangements, or mobile compact storage arrangements. - Changes to the sprinkler system supply piping (e.g. valves, mains, cross-mains, etc.). - Flexible sprinkler pipe. - New alternative solutions and/or modifications to existing alternative solutions. - Change in occupancy and/or hazard classification. | NULL
PP-2019-00522 | 2019-02-03 | 2132 W 45TH AVENUE, Vancouver, BC V6M 2J1 | Plumbing Permit | Residential | New | Completed | Residential - plumbing for lanway house | NULL
PP-2019-00521 | 2019-02-03 | 856 E 10TH AVENUE, Vancouver, BC V5T 2B1 | Plumbing Permit | Residential | New | Completed | Residential - Installing new plumbing fixtures inside the duplex **Amend 08/14/2019** add 2 hub drains | NULL
BP-2019-00416 | 2019-03-07 | 2055 PENDRELL STREET, Vancouver, BC V6G 1T9 | Building Permit | Building Permit (BP) | Addition / Alteration | Completed | Field Review - Addition / Alteration - # 1803 - 2055 Pendrell Street Interior alterations only to provide improvements at this existing dwelling unit #1803 at this existing Co-operative Panorama Place Multiple Dwelling building. Scope of work to include: Remove and replace all existing bathroom and kitchen fixtures and appliances. Removal of some non-load bearing partition walls. Drop ceiling to allow for new LED lighting. Painting, flooring and some drywall patching. OK For Field Review as per A. Campbell - Jan.31.2019 Selected Energy Upgrade: L2 - Appliances - Upgrade to an Energuide/Energy Star appliance (fridge; dishwasher) | 100000
EP-2019-01007 | 2019-02-04 | 1128 W GEORGIA STREET #4401, Vancouver, BC V6E 0A8 | Electrical Permit | Commercial | Renovation | Completed | Installation / Repair - Commercial - Install low voltage wire for audio visual system upgrade and remove disused wire. No Building work proposed | 2000
BP-2019-00419 | 2019-02-01 | 4601 ONTARIO STREET, Vancouver, BC | Building Permit | Building Permit (BP) | Temporary Building / Structure | Completed | High Density Housing / Commercial - Temporary Building / Structure - SPECIAL EVENT: To erect and install 80- 10' x 10' pop-up tents for the Vancouver Farmers Market for a limited period of time expiring April 27, 2019. Note: This is a shadow permit issued as a courtesy. | 20000
GP-2019-00397 | 2019-02-03 | 8382 ADERA STREET, Vancouver, BC V1V 1V1 | Gas Permit | Residential | New | Completed | Residential - laneway house | NULL
DB-2018-06488 | 2019-01-14 | 1469 BALFOUR AVENUE, Vancouver, BC V6H 1X9 | Building Permit | Development and Building Permit (DB) | Addition / Alteration | Completed | Field Review - Addition / Alteration - To add to the existing guardrails and handrails to have them comply with the required height by inserting an additional railing behind the existing in this existing one family dwelling with secondary suite Heritage B building. Ok for field review per Adrian Cashato Dec 13, 2018 Energy not required 1) addition of hand rails and tempered glass sections along the existing balustrade. The alterations described under item no. 1 above, authorized by the Development-Building Permit Number DB-2018-06488, including conditions and plans forming part thereof, are approved under the Heritage Bylaw and this Development-Building Permit also constitutes a Heritage Alteration Permit. | 1800
BP-2018-06489 | 2019-05-08 | 796 W BROADWAY, Vancouver, BC | Building Permit | Building Permit (BP) | Addition / Alteration | Completed | High Density Housing / Commercial - Addition / Alteration - Change of Major Occupancy from Office - shell (Group D) to Restaurant - Class 1 (Group A2) and provide Interior Alterations for the new Restaurant tenant - Meat and Bread in this existing mixed-use building. No exterior alterations proposed. Note: 1. Maximum occupant load = 25 persons including staff due to washroom restriction. 1. No DP is required for change of use as Restaurant Class 1 is outright use in C-3A as per Eun Jeon. 2. No translucent or opaque film, artwork, posters, shelving, display case, curtains or similar elements are to be installed on or directly outside or inside of the approved glazing frontages and windows. 3. See DB-2018-05746 for landlord's work to demise the suite and to install ecology units and grease interceptors. Mechanical Review Notes: 1. Class 1 cooking operations (Grease-Laden Vapours). 2. Commercial kitchen exhaust system to NFPA 96 (Type 1 hood). Revision#1 - Sep 6, 2019, J. Chen - Update total occupant load to 30 persons (25 dinning + 5 staff), staff will use shared washroom in the common area. - Change kitchen exhaust canopy brand and model. | 350000
SP-2018-02785 | 2019-10-22 | 7878 GRANVILLE STREET, Vancouver, BC V6P 4Z2 | Sprinkler Permit | Commercial | New | Completed | Commercial - This permit has been issued for all sprinkler work to the 2014 VBBL; NFPA 13R, 2010 (residential levels); NFPA 13, 2013 (parking level); standpipe work to NFPA 14, 2010; and alternative solutions prepared by Camphora Engineering for work below grade including the underground parking for this newly constructed 4-storey wood-framed 19 dwelling unit residential building over 1 level of underground storage garage having access from a lane. THIS IS A CERTIFIED PROFESSIONAL PROJECT and the CP is Cecilia Chung, CP. This application does not include any of the following: - Warehouse storage arrangements, or mobile compact storage arrangements. - Flexible sprinkler pipe. - Information Technology Equipment Rooms (e.g. IT Rooms, LAN Rooms, etc.). Related Permits: 1. AL-2018-00248 - Exit Exposure. | NULL
GP-2019-00398 | 2019-02-06 | 360 E 48TH AVENUE, Vancouver, BC V5W 2E3 | Gas Permit | Residential | Renovation | Completed | Residential - RE & RE Furnace, Gas line to stove, gas line to bbq w/ box | NULL
GP-2019-00399 | 2019-02-22 | 2303 GRAVELEY STREET, Vancouver, BC | Gas Permit | Residential | New | Completed | Residential - Direct vent fireplace installation | NULL
DB-2019-00421 | 2019-09-10 | 3121 E 20TH AVENUE, Vancouver, BC V5M 2V4 | Building Permit | Development and Building Permit (DB) | Demolition / Deconstruction | Completed | Low Density Housing - Demolition / Deconstruction - To demolish the existing one family dwelling building ($15,000) on this site. Note: Demo Declaration – East west Excavation and demolition Ltd (604)-763-5301 | 15000
EP-2019-01002 | 2019-01-31 | NULL | Electrical Permit | Commercial | NULL | Expired | Movie Set / Filming - Generator for Commercial: "VC ANDREWS WEB FOR DREAMS" Start date: February 1st 2019 Electrician and Contact on the Site: Edward Turner P (CEL020038894) Phone#:604 -290 - 8374 NOTE: DATES and LOCATIONS please email: csinspection.clerks@vancouver.ca | NULL
EP-2019-01005 | 2019-02-20 | 717 BURRARD STREET, Vancouver, BC | Electrical Permit | Commercial | Tenant Improvement | Completed | Installation / Repair - Commercial - Telephone & Data cabling No Building work Proposed | 20300
DB-2019-00423 | 2019-09-10 | 3125 E 20TH AVENUE, Vancouver, BC V5M 2V4 | Building Permit | Development and Building Permit (DB) | New Building | Completed | Low Density Housing - New Building - To construct a 2 storey laneway house building ($157,732.50) with an open parking pad, providing 1 parking space, having vehicular access from the lane. Note: This is a 1 ½ storey building pursuant to the Zoning & Development By-law 1. Covenant registered at the Land Title Office under CA7437169 2. No Strata Titling permitted 4. Schedule B: Julian Bozsik P.Eng (604-431-0055) Structural & Geotechnical 5. HPO: Residential Builder- Trung Hoai Do (lakestone homes) 3125 E 20th Av - Laneway House (1.5 storey) Address assigned per approved plans. Fire and Emergency street access (walkway) to the laneway house is from the east side. Street access must be provided and maintained at all times in accordance with the Building By-law. ******THIS PERMIT HAS BEEN ISSUED UNDER THE REQUIREMENTS OF VBBL 2014 AND THE GREEN HOMES PROGRAM****** | 157732.5
EP-2018-10782 | 2019-01-02 | 220 CAMBIE STREET, Vancouver, BC V6B 2M9 | Electrical Permit | Commercial | Renovation | Completed | Installation / Repair - Commercial - Install new panels, addition light, plugs, switches and hook up new kitchen equipment. ******** AMEND: Feb. 27th: Relocate two Fire Alarm Bell, a Pull Station and install a new Suppression System. *********** AMEND: July 22nd: New Service: Volts: 120/208 Amps: 800 Phase: 3 phase 4 wire Size of service conductor: 3 x #400 | 75000
BP-2018-06490 | 2019-01-10 | 601 W CORDOVA STREET, Vancouver, BC V6B 1G1 | Building Permit | Building Permit (BP) | Addition / Alteration | Completed | Field Review - Addition / Alteration - #22 Interior alterations to combine the existing retail unit#22 and unit #25 into one at this existing Municipally Designated Vancouver Heritage "A" commercial building on this site. Scope of work: demo all existing finishes, walls, doors, lighting, flooring, millwork; installation of entry door. related Special sprinkler - IA-2018-01841 OK for field review as per Jamie Zhang, Dec.14/18 Schedule B Architectural submitted per Jason Santeford, 604-696-8397 Note: Energy trigger not required BOMA BEST building | 60000
BP-2018-06492 | 2019-02-14 | 531 W 57TH AVENUE, Vancouver, BC | Building Permit | Building Permit (BP) | Addition / Alteration | Completed | Field Review - Addition / Alteration - Interior alterations to this existing office (bank) space to provide improvements for existing tenant by reconfiguring partition walls and adding accessible washrooms in this existing commercial/residential building. Letters of assurance rcvd John E Gustavson 604.687.2511 (schedule A) Letters of assurance rcvd John E Gustavson 604.687.2511 (architectural) Letters of assurance rcvd Rodney Yeoh 604.255.1169 (mechanical and plumbing) Letters of assurance rcvd Naresh Arora 416.849.6843 (electrical) Energy Upgrade Selected: L2 - Lighting - Upgrade to incorporate Space control systems (per 9.4.1.2 of ASHRAE 90.1-2010) OK for field review per L Clarke Dec 14,2018 | 300000
BP-2018-06495 | 2019-04-01 | 280 E BROADWAY, Vancouver, BC V1V 1V1 | Building Permit | Building Permit (BP) | Addition / Alteration | Completed | Field Review - Addition / Alteration - 280 E BROADWAY Interior alterations to provide improvements for a new retail food tenant at this retail (shell) unit at 280 E Broadway on the ground floor of this existing commercial building on this site. Letter of Assurance submitted by: Schedule B OK for field review as per C.Yue on Dec 14/18 Energy Upgrade Exemption: FTI | 80000
DB-2018-06496 | 2019-06-27 | 2728 WAVERLEY AVENUE, Vancouver, BC V5S 1E8 | Building Permit | Development and Building Permit (DB) | New Building | Completed | Low Density Housing - New Building - 2 STOREY 1FD + SS + GARAGE To construct a 2 storey one-family dwelling with a secondary suite located in the Basement ($1,200,600.00) with a detached accessory building (garage) ($10,000), at the rear providing 2 parking spaces, having vehicular access from the lane. 1. Covenant registered at the Land Title Office under CA7569571 2. No Strata Titling permitted 3. No A/C Unit proposed 4. Bar sink located in basement, living room. 5. Schedule B: (G.Y. Yu) P.Eng (604.283.7984) Structural 6. Schedule B: (K.C. Chung) P.Eng (604.362.7398) Geotechnical 7. HPO: Residential Builder- (M Cheng and Associates Inc.) Note: This is a 2 storey building pursuant to the Zoning and Development By-Law Address Information: Principal Dwelling - 2728 Waverley Av - (1st & 2nd storey, north side of cellar) Secondary Suite - 2726 Waverley Av - (south side of cellar) Addresses assigned per the approved plans, Fire and Emergency street access (walkway) to the secondary suite is from the West side. Street access must be provided & maintained at all times and the building addresses posted to be visible from the street in accordance with the Building By-law prior to Final Inspection. **THIS PERMIT HAS BEEN ISSUED UNDER THE REQUIREMENTS OF VBBL 2014 AND THE GREEN HOMES PROGRAM** | 1200600
DB-2018-06497 | 2019-06-27 | 2726 WAVERLEY AVENUE, Vancouver, BC V5S 1E8 | Building Permit | Development and Building Permit (DB) | Demolition / Deconstruction | Completed | Low Density Housing - Demolition / Deconstruction - DEMOLITION Demolition – Conventional (Standard) To demolish the existing one family dwelling building ($15,000) on this site. Note: Demo Declaration – PTL Contracting Ltd. (Sukhbir Sihota) (604)-805-6780 | 15000
BP-2018-06498 | 2019-02-08 | 2726 WAVERLEY AVENUE, Vancouver, BC V5S 1E8 | Building Permit | Building Permit (BP) | Salvage and Abatement | Completed | Low Density Housing - Salvage and Abatement - SALVAGE AND ABATEMENT PERMIT Salvage and Abatement Permit only for Building permit: DB-2018-06496 and to be completed under the supervision of a registered professional. This permit does not authorize demolition, deconstruction or construction work. QP: Kinetic OHS Services ltd. (Harvey Wong) Demolition permit: DB-2018-06497 | 0
EP-2019-01004 | 2019-02-03 | 2644 POINT GREY ROAD, Vancouver, BC V6K 1A5 | Electrical Permit | Residential | Renovation | Completed | Installation / Repair - Residential - Relocating switches. Installing new bathroom fan. You natalling pot lights. Installing new heat box. | 1500
EP-2019-01006 | 2019-02-07 | 1611 MAIN STREET, Vancouver, BC V6A 2W5 | Electrical Permit | Commercial | Tenant Improvement | Completed | Installation / Repair - Commercial - Suite # 200- 2nd Floor Interior Tenant Improvement for Public Services and Procurement Canada | 88000
SP-2019-00395 | 2019-02-14 | 1229 E 17TH AVENUE, Vancouver, BC V5V 1C5 | Sprinkler Permit | Residential | Renovation | Completed | Residential - Relocate sprinkler station from under stairs to crawl space, and 1 additional head in crawl space | NULL
EP-2019-01009 | 2019-02-06 | 1055 W HASTINGS STREET, Vancouver, BC V6E 2E9 | Electrical Permit | Commercial | Tenant Improvement | Completed | Installation / Repair - Commercial - Tenant Improvement - Install owner supplied lighting fixtures - Exits to match - Power and System Furniture connections - Lighting Controls - Fire Alarm Speaker Relocation - Data Cabling | 64750
SP-2019-00267 | 2019-02-05 | 2733 FRASER STREET, Vancouver, BC V5T 3V6 | Sprinkler Permit | Residential | New | Completed | Residential - New sprinkler system in SFD with SS Exterior and interior alterations and change of use of this existing two-storey with basement two-family dwelling to a one-family dwelling with secondary suite. Scope of work includes interior gut all floors, install suite in basement with new side entry, renovate main floor and relocate kitchen, remove kitchen 2nd storey, update plumbing and electrical, relocate mechanical equipment, replace windows and doors as needed. DWELLING TO BE SPRINKLERED TO NFPA 13D | NULL
BP-2019-00425 | 2019-08-14 | 2903 E GEORGIA STREET, Vancouver, BC V5K 2K5 | Building Permit | Building Permit (BP) | Demolition / Deconstruction | Completed | Low Density Housing - Demolition / Deconstruction - To demolish the existing one family dwelling building ($15,000) on this site by means of deconstruction. This permit is subject to the Green Demolition Bylaw (11023) Note: Pre-1950 recycling requirement: 75% of non-hazardous construction waste | 15000
BP-2019-00426 | 2019-03-06 | 2903 E GEORGIA STREET, Vancouver, BC V5K 2K5 | Building Permit | Building Permit (BP) | Salvage and Abatement | Completed | Low Density Housing - Salvage and Abatement - Salvage and Abatement Permit To be completed under the supervision of a registered professional. This permit does not authorize demolition, deconstruction or construction work. QP: Harvey Wong, CRSP, ROHT of Kinetic OHS Services Ltd. Building permit: DB-2019-00424 Demolition permit: BP-2019-00425 | 0
DB-2019-00427 | 2019-09-25 | 5023 PRINCE ALBERT STREET, Vancouver, BC V5W 3C5 | Building Permit | Development and Building Permit (DB) | Addition / Alteration | Expired | Low Density Housing - Addition / Alteration - Interior alterations and change of use to this existing 2-storey and basement one-family dwelling with two parking spaces provided in new single car garage and one surface parking with access from West lane. Scope of work includes full renovation to all floors, rear addition adding floor area and a crawl space at the basement, addition of secondary suite. Notes: 1. HAZMAT report submitted 2. B1/B2 - Structural TONG NGO (604) 372-2120 3. Draintile to be reviewed for both existing main dwelling and new garage. 4. REUP - CEA Tommy Youngsung Byun (604) 562-0387 5. Landscape note for tree barriers - "5 foot wide plywood can either be at the Northern or Southern end of the 12 foot wide tree protection zone" **Entire building to be sprinkelered to NFPA-13D** ******THIS PERMIT HAS BEEN ISSUED UNDER THE REQUIREMENTS OF VBBL 2014 AND THE GREEN HOMES PROGRAM****** | 400000
EP-2019-01013 | 2019-02-06 | 111 PRINCESS AVENUE, Vancouver, BC V6A 0C9 | Electrical Permit | Commercial | Addition | Completed | Installation / Repair - Commercial - Installation of 5 general duplex receptacles in community room on main floor. | 750
SP-2019-00269 | 2019-02-05 | 3783 W 1ST AVENUE, Vancouver, BC V1V 1V1 | Sprinkler Permit | Residential | New | Completed | Residential - New Sprinkler system in laneway house To construct a 1.5 storey laneway house , providing 1 adjacent surface parking space with access from the lane. Associated new main dwelling, see permit DB-2017-06572. | NULL
DB-2019-00428 | 2019-06-11 | 370 E 16TH AVENUE, Vancouver, BC V5T 2T6 | Building Permit | Development and Building Permit (DB) | New Building | Completed | Low Density Housing - New Building - To construct a 2 storey two-family dwelling with a detached garage providing 2 parking spaces accessible by the lane ($838,535). 1- A/C unit proposed in the rear yard 2- Schedule B, Jason Hui, P.Eng. (778-319-3403) Structural 3- Schedule B G.I. Crudu, P.Eng. (604-553-4984) Geotechnical 4- HPO - Medallion Homes Inc. This is a 2 storey building pursuant to the Zoning and Development By-Law ******THIS PERMIT HAS BEEN ISSUED UNDER THE REQUIREMENTS OF VBBL 2014 AND THE GREEN HOMES PROGRAM****** Addressing Data 370 E 16th Av - West Unit (1st & 2nd floor) *Primary 372 E 16th Av - East Unit (1st & 2nd floor) Addresses assigned per approved plans. Building numbers are to be posted and to be easily visible from the street in accordance with the Building By-law. | 838535
PP-2019-00525 | 2019-02-19 | 4237 W 13TH AVENUE, Vancouver, BC V6R 2T7 | Plumbing Permit | Residential | New | Completed | Residential - sumps - one storm with pump/ one gravity for new SFD with SS | NULL
BP-2019-00429 | 2019-05-03 | 370 E 16TH AVENUE, Vancouver, BC V5T 2T6 | Building Permit | Building Permit (BP) | Demolition / Deconstruction | Completed | Low Density Housing - Demolition / Deconstruction - To demolish the existing one family dwelling building ($15,000) on this site by means of deconstruction. This permit is subject to the Green Demolition Bylaw (11023) Note: Pre-1940 recycling requirement: 75% of non-hazardous construction waste Demolition Contractor: G & K Excavation and Demolition Services Ltd | 15000
EP-2019-01015 | 2019-02-06 | 1599 W 4TH AVENUE, Vancouver, BC V6J 1L6 | Electrical Permit | Commercial | Addition | Completed | Installation / Repair - Commercial - CCTV System Installation No Building Work Proposed | 2324.87
DB-2019-00433 | 2019-08-09 | 3327 PUGET DRIVE, Vancouver, BC V6L 2T6 | Building Permit | Development and Building Permit (DB) | New Building | Issued | Low Density Housing - New Building - 2 STOREY 1FD + SS + LWH To construct a 2 storey one-family dwelling with a secondary suite located in the Basement ($805,250.00) with an open parking pad, providing 1 parking space, having vehicular access from the 20' Lane. 1. Covenant registered at the Land Title Office under CA7614428 2. No Strata Titling permitted 3. No A/C Unit proposed 4. Bar sink located in Basement Rec Room 5. Schedule B: (M.S. Alam) P.Eng (604.663-7475) Structural & Geotechnical 6. HPO: Residential Builder- (New Galaxy Building & Development Ltd) Note: This is a 2 storey building pursuant to the Zoning and Development By-Law Address Information: 3327 Puget Dr - Principal Dwelling (1st & 2nd floor, east side of basement) 3329 Puget Dr - Secondary Suite (west side of basement) 3331 Puget Dr. – Laneway House Addresses assigned per approved plans. Fire and Emergency street access to the secondary suite is from the east side. Street access must be provided and maintained at all times and the building addresses posted to be visible from the street in accordance with the Building By-law. **THIS PERMIT HAS BEEN ISSUED UNDER THE REQUIREMENTS OF VBBL 2014 AND THE GREEN HOMES PROGRAM** | 805250
BP-2018-06501 | 2019-02-26 | 2315 BAYSWATER STREET, Vancouver, BC V6K 4B2 | Building Permit | Building Permit (BP) | Addition / Alteration | Completed | Field Review - Addition / Alteration - To permit exterior and interior alterations to this existing single family dwelling on inside with a lane site. Scope of work to Include: This permit is to Satisfy the WWOP dormer to the second floor to allow for bathroom bump out area ONLY. Any unauthorized work on this site, existing or otherwise, is neither recognized nor approved and may be subject to enforcement action. OK For Field review as per A.Campbell & R.Rattray - Dec.14.2018 No Energy Upgrade Required, Scope under $5000. Scope of work to include energy and building upgrades in accordance with Article 11.2.1.4 of the 2014 Vancouver Building By-law and as required by the District Building Inspector. This includes air sealing, attic insulation upgrades, and as required by the Renovation Energy Upgrade Proposal. ALL NEW WORK TO MEET VBBL 2014. | 4995
SP-2018-02789 | 2019-03-01 | 550 BURRARD STREET, Vancouver, BC V6C 2B5 | Sprinkler Permit | Commercial | Tenant Improvement | Completed | Commercial - 300 550 Burrard St (full floor tenant) - This permit has been issued for sprinkler system alterations (add, relocate and remove) to the 2014 VBBL and NFPA 13, 2013 for the tenant improvements to provide interior alterations to provide tenant improvements for a new office tenant on the 3rd floor (#300) of this existing commercial building on this site. This application does not include any of the following: - Warehouse storage arrangements, or mobile compact storage arrangements. - Changes to the sprinkler system supply piping (e.g. valves, mains, cross-mains, etc.). - Flexible sprinkler pipe. - Information Technology Equipment Rooms (e.g. IT Rooms, LAN Rooms, etc.). - New alternative solutions and/or modifications to existing alternative solutions. - Change in occupancy and/or hazard classification. Note: 1. Per March 1, 2019 email from Steven Lin, the room noted as an IT Closet and Data Closet do not contain Information Technology Equipment (e.g. Server). 2. Subject to the acceptance of the February 14, 2019 proposed amendment to the Building Permit. | NULL
BP-2018-06502 | 2020-05-22 | 3514 W 27TH AVENUE, Vancouver, BC V6S 1P8 | Building Permit | Building Permit (BP) | New Building | Issued | Low Density Housing - New Building - 2 STOREY 1FD + LWH w/ Garage To construct a 2 storey one-family dwelling with Basement ($1,158,000.00) and Laneway House (under separate Permit DB-2018-06505) with an attached garage and 1 open parking pad, providing a total of 3 parking spaces, having vehicular access from the 20' Lane. 1. Covenant registered at the Land Title Office under CA7492559 2. No Strata Titling permitted 3. A/C Unit proposed – Ext. component located in Rear Yard sunken patio, Int. component located at 2nd floor hall closet 4. Bar sink located in Basement Rec Rm. 5. Schedule B: (A.C.M. Wang) P.Eng (604.618.6236) Structural and Geotechnical 6. HPO: Residential Builder- (Max-Pro Construction Ltd.) Note: This is a 2 storey building pursuant to the Zoning and Development By-Law Note: This is a BP and DP – associated DP-2017-00629 Address Information: Addresses have been assigned per the approved plans, access main entry is from W. 27th Ave. This access must be provided & maintained at all times and the building addresses posted to be visible from the street in accordance with the Building By-law. Principle Dwelling: 3514 W 27th Ave (2 storey w/ basement) Laneway home: 3518 W 27th Ave (1.5 storey) Note: The current configuration of basement as per the approved plans does not approve any secondary suite and shall not be used as such at any time, unless first authorized by the Director of Planning and the Chief Building Official. Any conversions of the basement to provide a secondary suite shall require all the necessary approvals from the City, including a full upgrade in accordance with the current version of the VBBL. The City cannot warrant or guarantee that a secondary suite will be granted upon application submission. **THIS PERMIT HAS BEEN ISSUED UNDER THE REQUIREMENTS OF VBBL 2014 AND THE GREEN HOMES PROGRAM** ****ALL PROJECT COORINATOR NOTES MADE ON THE DRAWING HAS BEEN ACCEPTED BY THE APPLICANT**** | 1158000
BP-2019-00436 | 2019-03-08 | 3329 PUGET DRIVE, Vancouver, BC V6L 2T6 | Building Permit | Building Permit (BP) | Salvage and Abatement | Completed | Low Density Housing - Salvage and Abatement - SALVAGE AND ABATEMENT PERMIT Salvage and Abatement Permit only for Building permit: DB-2019-00433 and to be completed under the supervision of a registered professional. This permit does not authorize demolition, deconstruction or construction work. QP: EMTEC Environmental, Health & Safety Consulting Inc. (Jereld Salazar) Demolition permit: DB-2019-00434 | 0
DB-2019-00437 | 2019-08-09 | 3331 PUGET DRIVE, Vancouver, BC V6L 2T6 | Building Permit | Development and Building Permit (DB) | New Building | Issued | Low Density Housing - New Building - 1.5 STOREY LANEWAY HOME To construct a 2 storey laneway house building ($225,000.00) with an attached garage and 1 open parking pad, providing a total of 2 parking spaces, having vehicular access from the 20' Lane. Note: This is a 1 ½ storey building pursuant to the Zoning & Development By-law. 1. Covenant registered at the Land Title Office under CA7614428 2. No Strata Titling permitted 3. No A/C Unit proposed 4. Schedule B: (S.A. Shikder) P.Eng (604.255.3740) Structural & Geotechnical 5. HPO: Residential Builder- (New Galaxy Building & Development Ltd) NOTE: To achieve the required FSR. A floor space exclusion of 3% has been applied to this application as per section 11.24.18 of the district schedule, to accommodate improved building performance. Address Information: 3331 Puget Dr - Laneway House (1.5 storey) Address assigned per approved plans. Fire and Emergency street access (walkway) to the laneway house is from the east side. Street access must be provided and maintained at all times in accordance with the Building By-law. NOTE: Information regarding the principal building on the survey and site plan is for reference only. Any discrepancy between information regarding the principal building on the survey and/or site plan and approved permit drawings for the principal building are neither approved nor authorized under this laneway house permit. *NEW HOUSE* Note: See DB-2019-00433 for Bldg 1 on site (principal bldg) 3327 Puget Dr - Principal Dwelling (1st & 2nd floor, east side of basement) 3329 Puget Dr - Secondary Suite (west side of basement). **THIS PERMIT HAS BEEN ISSUED UNDER THE REQUIREMENTS OF VBBL 2014 AND THE GREEN HOMES PROGRAM** | 225000
BP-2018-06503 | 2019-10-29 | 3514 W 27TH AVENUE, Vancouver, BC V6S 1P8 | Building Permit | Building Permit (BP) | Demolition / Deconstruction | Completed | Low Density Housing - Demolition / Deconstruction - DEMOLITION BY DECONSTRUCTION Demolition – Pre 1950’s To demolish the existing one family dwelling building ($15,000) on this site by means of deconstruction. Note: Pre-1950 recycling requirement: 75% of non-hazardous construction waste This permit is subject to the Green Demolition Bylaw (11023) Note: Demo Declaration by Deconstruction – On Time Excavation & Demolition Ltd. 604-613-0007 | 15000
DB-2018-06505 | 2020-05-22 | 3518 W 27TH AVENUE, Vancouver, BC V6S 1P8 | Building Permit | Development and Building Permit (DB) | New Building | Issued | Low Density Housing - New Building - 1.5 STOREY LANEWAY HOME To construct a 2 storey laneway house building ($231,275.00) with an attached garage and 1 open parking pad, providing a total of 3 parking spaces, having vehicular access from the 20' Lane. Note: This is a 1 ½ storey building pursuant to the Zoning & Development By-law. 1. Covenant registered at the Land Title Office under CA7492559 2. No Strata Titling permitted 3. No A/C Unit proposed 4. Schedule B: (A.C.M. Wang) P.Eng (604.618.6236) Structural and Geotechnical 5. HPO: Residential Builder- (Max-Pro Construction Ltd.) NOTE: To achieve the required FSR. A floor space exclusion of 3% has been applied to this application as per section 11.24.18 of the district schedule, to accommodate improved building performance. 3518 W 27th Av - Laneway House (1.5 storey) Address assigned per approved plans. Fire and Emergency street access (walkway) to the laneway house is from the west side. Street access must be provided and maintained at all times in accordance with the Building By-law. NOTE: Information regarding the principal building on the survey and site plan is for reference only. Any discrepancy between information regarding the principal building on the survey and/or site plan and approved permit drawings for the principal building are neither approved nor authorized under this laneway house permit. *NEW HOUSE* Note: See BP-2018-06502 for Bldg 1 on site (principal bldg) addressed 3514 W 27th Av **THIS PERMIT HAS BEEN ISSUED UNDER THE REQUIREMENTS OF VBBL 2014 AND THE GREEN HOMES PROGRAM** | 231275
GP-2019-00401 | 2019-02-03 | 4246 W 13TH AVENUE, Vancouver, BC V6R 2T8 | Gas Permit | Residential | Renovation | Completed | Residential - Installation of boiler and HWT | NULL
BP-2019-00442 | 2019-03-06 | 2358 RUPERT STREET, Vancouver, BC V5M 3T1 | Building Permit | Building Permit (BP) | Salvage and Abatement | Completed | Low Density Housing - Salvage and Abatement - Salvage and Abatement Permit To be completed under the supervision of a registered professional. This permit does not authorize demolition, deconstruction or construction work. QP: Peter R. Van Bakel, CRM, CRSP of BCQP Consultants Inc. Building permit: DB-2019-00440 Demolition permit: DB-2019-00441 | 0
PP-2019-00528 | 2019-02-03 | 1719 E 32ND AVENUE, Vancouver, BC V5N 3B6 | Plumbing Permit | Residential | New | Completed | Residential - Sump | NULL
PP-2019-00529 | 2019-02-05 | 950 CAMBIE STREET #2607, Vancouver, BC V6B 5X5 | Plumbing Permit | Commercial | Renovation | Completed | Commercial - #2607 - 26th floor Interior alterations to provide improvements to this dwelling unit. reference: CF-2018-016106 | NULL
PP-2019-00531 | 2019-02-03 | 2644 POINT GREY ROAD, Vancouver, BC V6K 1A5 | Plumbing Permit | Residential | Renovation | Completed | Residential - Relocation of luandry | NULL
PP-2019-00530 | 2019-02-03 | 646 E 62ND AVENUE, Vancouver, BC V5X 2G4 | Plumbing Permit | Residential | New | Completed | Residential - FIXTURE | NULL
GP-2019-00402 | 2019-02-03 | 646 E 62ND AVENUE, Vancouver, BC V5X 2G4 | Gas Permit | Residential | New | Completed | Residential - FIXTURE | NULL
EP-2019-01046 | 2019-02-06 | 1488 HORNBY STREET #501, Vancouver, BC V6Z 1X3 | Electrical Permit | Residential | Renovation | Completed | Installation / Repair - Residential - unit renovation install new plugs, switches, wall and LED ceiling lights, bathroom floor heat, baseboard heaters, counter top plugs and new kitchen appliances | 9000
GP-2019-00403 | 2019-02-03 | 640 E 62ND AVENUE, Vancouver, BC V1V 1V1 | Gas Permit | Residential | New | Completed | Residential - FIXTURE | NULL
PP-2019-00611 | 2019-02-07 | 15 W 22ND AVENUE, Vancouver, BC V5Y 2E9 | Plumbing Permit | Residential | New | Completed | Residential - Plumbing for new SFD with SSP | NULL
EP-2019-01025 | 2019-02-04 | 6066 TYNE STREET, Vancouver, BC V1V 1V1 | Electrical Permit | Residential | New | Completed | Installation / Repair - Residential - extra low voltage work security alarm wiring and completion tv/tel/data wiring and completion | 1000
EP-2019-01024 | 2019-02-10 | 701 NATIONAL AVENUE, Vancouver, BC | Electrical Permit | Commercial | NULL | Expired | Annual / Operating - Renewal of ANNUAL: EP-2018-00136 Effective: Jan. 19, 2019 - Jan. 18, 2020 1. NATIONAL YARD AND MANITOBA YARDS 2. SEWER PUMPING STATIONS 3. WATER PRESSURE RELIEF VALVE STATIONS 4. FIRE HALLS (ALL FIRE HALLS) 5. ASHPALT PLANT 6. VANCOUVER TRANSFER STATION SAP#33060/536010 Site contact: Yazdan: 604-690-8274 | NULL
EP-2019-01026 | 2019-03-03 | 2877 W 29TH AVENUE, Vancouver, BC V6L 1Y2 | Electrical Permit | Residential | New | Completed | Installation / Repair - Residential - New wiring LWH 300 Amps main service 200 Amps mains house 100 Amps LWH house ** Amend 05/13/2019** Main Service 200 Amps Lwh service 100 Amps Main House 200 Amps | 13000
EP-2019-01027 | 2019-02-06 | 6938 RUPERT STREET, Vancouver, BC V5S 2Z6 | Electrical Permit | Residential | New | Completed | Installation / Repair - Residential - 200 amp main service 150 amp for house 125 amp for LWH | 8000
GP-2019-00404 | 2019-02-25 | 1893 W 15TH AVENUE, Vancouver, BC V6J 2K9 | Gas Permit | Residential | New | Completed | Residential - gas pipe | NULL
GP-2019-00405 | 2019-02-25 | 3080 CYPRESS STREET, Vancouver, BC V1V 1V1 | Gas Permit | Residential | New | Completed | Residential - gas pipe | NULL
PP-2019-00534 | 2019-02-03 | 3223 E 52ND AVENUE, Vancouver, BC V5S 1T9 | Plumbing Permit | Residential | Renovation | Completed | Residential - Main Floor - replace water closet, water basin, shower, kitchen sink 2nd Floor- replace 2x water closed, 2x water basin, shower, tub | NULL
PP-2019-04693 | 2021-12-13 | 3649 ETON STREET, Vancouver, BC V5K 1K8 | Plumbing Permit | Residential | Renovation | Issued | Residential - Installation of the following: - 1 Sump - 2 Deck Drains (PP-2019-03586 should have been amended - but has since been completed) | NULL
SP-2019-00271 | 2019-02-06 | 5419 INVERNESS STREET, Vancouver, BC V5W 3P2 | Sprinkler Permit | Residential | New | Completed | Residential - Install Sprinklers in new LWH | NULL
SP-2019-00272 | 2019-02-06 | 2082 E 38TH AVENUE, Vancouver, BC V5P 1G8 | Sprinkler Permit | Residential | New | Completed | Residential - install 17 sprinklers for new construction of LWH | NULL
SP-2019-00274 | 2019-02-28 | 4382 PERRY STREET, Vancouver, BC V5N 3X5 | Sprinkler Permit | Residential | New | Completed | Residential - install 26 sprinkler heads for new construction of TFD To construct a two-storey two-family dwelling with a detached accessory building (garage) at the rear of the site, providing two parking spaces, having vehicular access from the lane. | NULL
EP-2019-01029 | 2019-02-06 | 706 E 57TH AVENUE, Vancouver, BC V1V 1V1 | Electrical Permit | Residential | New | Completed | Installation / Repair - Residential - Heat trace for Parkade level sprinkler standpipe | 3000
EP-2019-01031 | 2019-02-03 | 1550 MARPOLE AVENUE, Vancouver, BC V6J 2S1 | Electrical Permit | Residential | New | Expired | Temporary Power - Residential - Temp Power Pole Valid Feb 01/2019 til Jan 31/2020 | NULL
DB-2019-00445 | 2019-02-08 | 619 MOBERLY ROAD, Vancouver, BC V5Z 4B1 | Building Permit | Development and Building Permit (DB) | Addition / Alteration | Issued | Enquiry Centre - Addition / Alteration - Exterior alterations only to install one (1) wall mounted panel antenna on the southwest wall face, three (3) wall mounted panel antennas on the southeast wall face, two (2) pipe mounted panel antennas on the northeast corner, and one (1) small wall mounted cell antenna on the north wall face of this existing Multiple Dwelling building for Rogers. OK for the installation of the panel antennas as per Ryan Dinh, February 1, 2019. OK for SIPS as per Howie Chow, February 1, 2019. Note: All wall mounted panel antennas must be painted to match the existing building face. Schedule A submitted per Nihal Don Ariyawardena, 778-805-2166 Schedule B Electrical submitted per Alvin Kaita, 778-805-2166 | 75000
SP-2018-02792 | 2019-01-02 | 806 HOMER STREET, Vancouver, BC V6B 2W5 | Sprinkler Permit | Commercial | Tenant Improvement | Completed | Commercial - To provide sprinkler protection to new washrooms and changing areas. This permit has been issued for sprinkler system alterations (add, relocate and remove) to the 2014 VBBL and NFPA 13, 2013 Interior alteration and change of use from beauty and wellness centre to fitness centre. Scope of work includes removal and construction of non-load bearing partition walls. Does not include any of the following: a. hydraulic calculations, b. change in occupancy and /or hazard classification, c. warehouse storage arrangements, d. mobile compact storage arrangements, e. New alternative solutions and/or modifications to existing alternative solutions, f. changes to the sprinkler system supply piping (e.g. valves, mains, cross-mains, branch-lines, etc.), or g. flexible sprinkler pipe. | NULL
SP-2018-02791 | 2019-01-27 | 2201 PINE STREET #907, Vancouver, BC V6J 5E7 | Sprinkler Permit | Commercial | Renovation | Completed | Commercial - #907 Relocate 5 and add 3 according to new layout Exterior and interior to provide improvements to dwelling unit #907 on the 9th floor of this multiple dwelling building on this site. Exterior work to install an air conditioning unit on the balcony. Work to include: replace existing flooring, replace existing ceiling in entry hallway, kitchen, master bed and master hallway, new kitchen design, new entry hallway, new mater bathroom and new configuration of closet. This application does not include any of the following: 1. Not more than 20 sprinklers (add, relocate, or remove), 2. hydraulic calculations, 3. change in occupancy and /or hazard classification, 4. warehouse storage arrangements, 5. mobile compact storage arrangements, 6. alternative solutions, 7. changes to the sprinkler system supply piping (e.g. valves, mains, cross-mains, branch-lines, etc.), or 8. flexible sprinkler pipe. | NULL
DB-2018-06507 | 2019-05-02 | 3525 MAYFAIR AVENUE, Vancouver, BC V6N 2Z2 | Building Permit | Development and Building Permit (DB) | New Building | Completed | Low Density Housing - New Building - To construct a 2 storey + cellar one-family dwelling with a secondary suite located in the basement/cellar with a detached accessory building (garage), at the rear providing 3 parking spaces, having vehicular access from the lane. Note: This is a 2 storey building pursuant to the Zoning and Development By-Law 1- Covenant registered at the Land Title Office under CA7017973 2- No strata titling permitted 3- Proposed bar sink @ Rec Room 4- A/C unit proposed under stair 5- Schedule B: Antony Wang P.Eng (604.618.6236) Structural & Geotechnical Address Note: 3525 Mayfair Av - Principal Dwelling (1st & 2nd floor, east side basement) 3523 Mayfair Av - Secondary Suite (west side basement) Addresses assigned per approved plans. Fire and Emergency street access to the secondary suite is from the east side. Street access must be provided and maintained at all times and the building addresses posted to be visible from the street in accordance with the Building By-law. ******THIS PERMIT HAS BEEN ISSUED UNDER THE REQUIREMENTS OF VBBL 2014 AND THE GREEN HOMES PROGRAM********* NOTE: To achieve the required FSR. A floor space exclusion of 2% has been applied to this application. | 991000
EP-2019-01038 | 2019-02-06 | 777 RICHARDS STREET, Vancouver, BC | Electrical Permit | Commercial | Tenant Improvement | Completed | Installation / Repair - Commercial - Wiring for offices - receptacles, lighting, phone cables | 5000
PP-2019-00536 | 2019-02-01 | 1308 KINGSWAY, Vancouver, BC | Plumbing Permit | Commercial | Renovation | Completed | Commercial - Letter received from Cross Connection Backflow Installation requirments 1 IBP No Building work proposed | NULL
BP-2019-00446 | 2019-03-20 | 612 MAIN STREET, Vancouver, BC V6A 2V3 | Building Permit | Building Permit (BP) | Addition / Alteration | Completed | Field Review - Addition / Alteration - Interior alterations to two levels of this existing office building to provide improvements for the existing tenant (UBC) by relocating partition walls and other minor interior work. OK for field review per Adrian Cashato Dec 14, 2018 Selected Energy Upgrade: L2 - Lighting - Upgrade to incorporate Automatic Lighting Shutoff (per 9.4.1.1 of ASHRAE 90.1 - 2010) Revision#1 - Oct 16, 2019, P. Weber Revision accepted for following: 1) Clarify scope of work limited to 1st and 2nd storeys only 2) Confirm use of building is for Office Occupancy. Occupant load signage to be posted near the main building to confirm office occupancy as follows: Ground floor open area 25 persons Building total occupant load 69 persons | 150000
EP-2019-01035 | 2019-02-06 | 3035 E 6TH AVENUE, Vancouver, BC V5M 1S2 | Electrical Permit | Residential | Renovation | Completed | Installation / Repair - Residential - Make illegal basement suit safe CF-2018-010692 (a) Remove the kitchen and the cooking facilities ( ie the range and the associated wiring up to the supply breaker) AND (b) Restore this building to a 1FD as per the approved plans for Development Permit No DP73290 | 500
EP-2019-01033 | 2019-03-12 | 3585 MARSHALL STREET, Vancouver, BC V5N 4S2 | Electrical Permit | Residential | Renovation - Dwelling Unit(s) only | Completed | Installation / Repair - Residential - Rough wiring for a basement | 1000
EP-2019-01032 | 2019-03-18 | 3450 W 7TH AVENUE, Vancouver, BC V6R 1W1 | Electrical Permit | Residential | Addition | Completed | Installation / Repair - Residential - 200 Amps main service locate front of property ** Amend 09/25/2019** Increased value to 26000 scope of work: -new home wiring, branch ccts, u/g, appliances , lighting -data/tel/security wiring -sub panel in garage 60 amps | 26000
BP-2018-06509 | 2019-02-05 | 3525 MAYFAIR AVENUE, Vancouver, BC V6N 2Z2 | Building Permit | Building Permit (BP) | Salvage and Abatement | Completed | Low Density Housing - Salvage and Abatement - Note: This is a Salvage and Abatement permit only and does not authorize any demolition or deconstruction work on the house. Once you have completed your salvage and Abatement send the report to enviro.report@vancouver.ca Once your project has been completed by the assigned Project Coordinator they will contact you with further instructions. For Building Permit DB-2018-06507 For Deconstruction permit BP-2018-06508 (75%) QP: Peter R. Van Bakel, CRM, CRSP, BCQP Consultants Inc., 604.780.5683 | 0
EP-2018-10866 | 2019-01-07 | 935 GRANVILLE STREET, Vancouver, BC V6Z 1L3 | Electrical Permit | Commercial | Renovation | Completed | Installation / Repair - Commercial - Tenant Improvement, Lighting, Receptacles, Data/Tel, Low Voltage | 25000
BP-2018-06512 | 2019-02-07 | 531 E 17TH AVENUE, Vancouver, BC V5V 1B4 | Building Permit | Building Permit (BP) | Salvage and Abatement | Completed | Low Density Housing - Salvage and Abatement - Salvage and Abatement Permit To be completed under the supervision of a registered professional. This permit does not authorize demolition, deconstruction or construction work. QP: Michael Glassco of Sterling IAQ Consultants Ltd. Building permit: DB-2018-06510 Demolition permit: BP-2018-06511 | 0
PP-2018-05628 | 2019-01-03 | 1154 E 33RD AVENUE, Vancouver, BC V5V 3B3 | Plumbing Permit | Residential | New | Completed | Residential - new residential plumbing | NULL
BP-2018-06514 | 2019-02-04 | 1080 MAINLAND STREET #317, Vancouver, BC V6B 2T4 | Building Permit | Building Permit (BP) | Addition / Alteration | Completed | Field Review - Addition / Alteration - #317-3rd floor Interior alterations only to provide tenant improvements for an existing General Office use at unit #317 at this existing commercial building. Scope of work: demolish/construct partition walls, glazing, doors, millwork, finishes, electrical, plumbing and sprinkler work. TENANT: TEEMA Solutions Group OK for field review as per Howie Chow, December 17, 2018. Energy upgrade: L2 - Lighting - Upgrade to incorporate Space Control systems (per 9.4.1.2 of ASHRAE 90.1 - 2010) | 50000
BP-2019-00450 | 2019-10-01 | 2030 VENABLES STREET, Vancouver, BC V5L 2J2 | Building Permit | Building Permit (BP) | Demolition / Deconstruction | Completed | Low Density Housing - Demolition / Deconstruction - To demolish the existing one family dwelling building on this site by means of deconstruction. This permit is subject to the Green Demolition Bylaw (11023) Note: Pre-1950 recycling requirement: 75% of non-hazardous construction waste Note: This building requires minimum salvage of three tonnes of wood for reuse, as per The Green Demolition Bylaw. | 15000
DB-2019-00451 | 2019-07-17 | 3334 E 27TH AVENUE, Vancouver, BC V5R 1P7 | Building Permit | Development and Building Permit (DB) | New Building | Completed | Low Density Housing - New Building - To construct a 2 storey one-family dwelling with a secondary suite located in the Basement/Cellar with a detached accessory building (garage), at the rear providing 4 parking spaces, having vehicular access from the lane. Note: This is a 2 storey building pursuant to the Zoning and Development By-Law 1- Covenant registered at the Land Title Office under CA7420885 2- No strata titling permitted 3- Bar/Sink proposed in Rec. Room area 4- A/C unit located in Rear Yard, part of it on second floor closet 4- B1/B2. Beerinder Sidhu, P.Eng (604.339.0034) Structural & Geotechnical 5- HPO: BAB Homes Ltd "Combustible projections or roof soffits on an exposing building face shall not project to less than .45m from the property line and shall be in compliance with VBBL 2014 9.10.15.5.(9)" The entire building, INCLUDING THE ATTACHED GARAGE, to be sprinklered to NFPA 13D. ******THIS PERMIT HAS BEEN ISSUED UNDER THE REQUIREMENTS OF VBBL 2014 AND THE GREEN HOMES PROGRAM****** | 709000
BP-2019-00452 | 2019-03-07 | 2030 VENABLES STREET, Vancouver, BC V5L 2J2 | Building Permit | Building Permit (BP) | Salvage and Abatement | Completed | Low Density Housing - Salvage and Abatement - Salvage and abatement Permit QP: Harvey Wong Company: Kinetic OHS Services | 0
BP-2019-00453 | 2019-06-04 | 3334 E 27TH AVENUE, Vancouver, BC V5R 1P7 | Building Permit | Building Permit (BP) | Demolition / Deconstruction | Completed | Low Density Housing - Demolition / Deconstruction - To demolish the existing one family dwelling building on this site by means of deconstruction. (Terms in Posse) This permit is subject to the Green Demolition Bylaw (11023) Note: Pre-1950 recycling requirement: 75% of non-hazardous construction waste | 1500
PP-2019-00538 | 2019-05-09 | 155 W 41ST AVENUE, Vancouver, BC V1V 1V1 | Plumbing Permit | Commercial | New | Completed | Commercial - Plumbing Permit for BP-2018-01295 Sub-Building Permit for BP-2017-05268 To develop a three-storey Multiple Dwelling building all over 1 level of underground parking, having vehicular access from West Woodstock Avenue, on this site. Building 1 - 155 W 41st Av - BP-2018-01295 Building 2 - 150 W Woodstock Av - BP-2018-01296 See site permit BP-2017-05268 for details Stage #1 - Full construction - issued 2018 June 19 | NULL
BP-2019-00455 | 2019-02-19 | 711 E 6TH AVENUE #212, Vancouver, BC V5T 1L7 | Building Permit | Building Permit (BP) | Addition / Alteration | Completed | Field Review - Addition / Alteration - #212 Interior alteration to provide tenant improvement in this existing residential unit #212 in this existing mixed used commercial/residential building on this site. Okay for field review as per E.Kai Feb01/19 L2 - Lighting - Install lighting dimmer, timers, and/or motion detectors on interior lights | 40000
DB-2019-00456 | 2019-07-17 | 3338 E 27TH AVENUE, Vancouver, BC V5R 1P7 | Building Permit | Development and Building Permit (DB) | New Building | Completed | Low Density Housing - New Building - To construct a 2 storey laneway house building with a surface parking providing 1 parking space having vehicular access from the lane. Note: Parking for the site has been provided under DB (construction of LWH) Note: This is a 1 1/2 storey building pursuant to the Zoning & Development By-law 1. Covenant registered at the Land Title Office under CA7420885 2. No Strata Titling permitted 3. No A/C unit proposed "Combustible projections or roof soffits on an exposing building face shall not project to less than .45m from the property line and shall be in compliance with VBBL 2014 9.10.15.5.(9)" The entire building, INCLUDING THE ATTACHED GARAGE (if applicable), to be sprinklered to NFPA 13D. Any alterations or conversions to the attached garage (if applicable) to habitable living space shall not be permitted without first obtaining the approval of the Director of Planning and the Chief Building Official. Thermal protection measures and Laneway house design guidelines shall be required to be met prior to the approval of the conversion. ******THIS PERMIT HAS BEEN ISSUED UNDER THE REQUIREMENTS OF VBBL 2014 AND THE GREEN HOMES PROGRAM****** | 197000
EP-2019-01037 | 2019-02-11 | 793 E 22ND AVENUE, Vancouver, BC V5V 1V5 | Electrical Permit | Residential | Renovation | Completed | Installation / Repair - Residential - finish 2nd & 3rd floor and new wiring in basement suite. New service to home. double meter base Site contact: Manoj: 778-389-0091 | 17000
SP-2019-00276 | 2019-02-10 | 888 E 58TH AVENUE, Vancouver, BC V5X 1W5 | Sprinkler Permit | Residential | New | Completed | Residential - New sprinkler system for new SFD | NULL
EP-2019-01041 | 2019-02-06 | 1155 E BROADWAY, Vancouver, BC V5T 4V5 | Electrical Permit | Commercial | Addition | Completed | Installation / Repair - Commercial - Remove approx. 130 existing WAPs & install with new customer supplied Aruba WAPs. Supply & install 20 120V/20A receptacles in communication rooms for new Aruba POE network switches (supplied & installed by others). No Building Work Proposed | 32650
EP-2019-01044 | 2019-02-04 | 758 E BROADWAY, Vancouver, BC | Electrical Permit | Commercial | Addition | Completed | Installation / Repair - Commercial - Pre-wire and completion of low voltage alarm system. No Building Work Proposed | 1000
EP-2019-01042 | 2019-02-06 | 250 W PENDER STREET, Vancouver, BC V6B 1S9 | Electrical Permit | Commercial | Addition | Completed | Installation / Repair - Commercial - Remove approx. 130 existing WAPs & install with new customer supplied Aruba WAPs. Supply & install 20 120V/20A receptacles in communication rooms for new Aruba POE network switches (supplied & installed by others) No Building Work Proposed | 32650
EP-2019-01045 | 2019-02-04 | 754 E BROADWAY, Vancouver, BC V5T 1X9 | Electrical Permit | Commercial | Addition | Completed | Installation / Repair - Commercial - Pre-wire and completion of low voltage alarm system. | 1000
GP-2019-00409 | 2019-02-03 | 511 N NANAIMO STREET, Vancouver, BC | Gas Permit | Residential | Renovation | Completed | Residential - furnace replacement | NULL
BP-2019-00461 | 2019-03-01 | 5806 QUEBEC STREET, Vancouver, BC V5W 2N9 | Building Permit | Building Permit (BP) | Salvage and Abatement | Expired | Low Density Housing - Salvage and Abatement - Salvage and Abatement Permit QP: Terry Sunar Company: MCA Environmental Consulting Inc | 0
DB-2018-06516 | 2019-05-07 | 3117 E 43RD AVENUE, Vancouver, BC V5R 5Z3 | Building Permit | Development and Building Permit (DB) | New Building | Completed | Low Density Housing - New Building - In accordance with the Board of Variance approvals Z35291 dated July 13, 2018 and Z35464 dated April 23, 2019, hereby permitting the construction of a 1.5 storey laneway house building ($209,265) with an open parking pad providing 1 parking space and having vehicular access from a 20' lane. Note: This is a 1 ½ storey building pursuant to the Zoning & Development By-law. 1. No Strata Titling permitted 2. No A/C Unit proposed 3. Structural & Geo technical Engineer: Xue Li Chen, P.Eng (778.235.5447) 4. Kennon Construction Ltd NOTE: To achieve the required FSR. A floor space exclusion of 3% has been applied to this application as per section 11.24.18 of the district schedule, to accommodate improved building performance. Address has been assigned per the approved plans as the fire/emergency access to the laneway house is from the east side. This access must be provided & maintained at 20' Lane at all times in accordance with the Building By-law. "Combustible projections or roof soffits on an exposing building face shall not project to less than 0.45m from the property line and shall be in compliance with VBBL 2014 9.10.15.5.(9)" The entire building, INCLUDING THE ATTACHED GARAGE (if applicable), to be sprinklered to NFPA 13D Enhanced. ******THIS PERMIT HAS BEEN ISSUED UNDER THE REQUIREMENTS OF VBBL 2014 AND THE GREEN HOMES PROGRAM****** Addressing Notes: Building 1 (existing) 3113 E 43rd Avenue - Principal Dwelling Building 2 3117 E 43rd Avenue - Laneway House (1.5 storey) | 209265
BP-2018-06519 | 2019-01-23 | 2762 GRANVILLE STREET, Vancouver, BC V6H 3J3 | Building Permit | Building Permit (BP) | Addition / Alteration | Completed | Field Review - Addition / Alteration - Interior alterations to provide removal of all interior non load-bearing partitions, remove fire shutters, remove one steel door, and fill in existing opening between this building and 2774 Granville with a new 2 hour separation wall. Energy Upgrade: L2 - Lighting - Upgrade to incorporate Space Control systems (per 9.4.1.2 of ASHRAE 90.1 - 2010) | 20000
EP-2019-01047 | 2019-02-06 | 8026 FRASER STREET, Vancouver, BC V5X 3X4 | Electrical Permit | Residential | Renovation | Completed | Installation / Repair - Residential - Electrical work as per city letter requirement CF-20018-014120 dated January 7 to remove the unauthorized cooking facilities from the ground level (north elevation) of this unit | 1250
EP-2019-01110 | 2019-02-06 | 2058 FRASERVIEW DRIVE, Vancouver, BC | Electrical Permit | Residential | Renovation | Completed | Installation / Repair - Residential - Upgrade of Secondary Suite and make electerical safe RE; CF-2018-004328- mandatory Electrical Work | 1000
EP-2019-01079 | 2019-02-06 | 2997 TURNER STREET, Vancouver, BC V1V 1V1 | Electrical Permit | Residential | New | Completed | Installation / Repair - Residential - Prewire and completion of tel,data, tv, and alarm | 4000
EP-2019-01117 | 2019-05-08 | 650 W 41ST AVENUE, Vancouver, BC V5Z 2M9 | Electrical Permit | Commercial | Renovation | Completed | Installation / Repair - Commercial - Electrical work for alterations to the existing mall - branch circuits, fittings, fixtures. Refer to the accepted electrical drawings. Related Interim Permit: EP-2019-01923. | 3980000
GP-2019-00408 | 2019-02-03 | 1154 COMOX STREET, Vancouver, BC V6E 1K5 | Gas Permit | Residential | Renovation | Completed | Residential - Replacing commercial hot water tank with wall hung boiler and indirect tank. | NULL
EP-2019-01049 | 2019-02-06 | 4427 JAMES STREET, Vancouver, BC V5V 3H9 | Electrical Permit | Residential | New | Completed | Installation / Repair - Residential - New house wiring, 200A service, wiring to heat pump, fittings and fixtures throughout AMENDMENT: September 18, 2019 Change the single phase 2 wire to single phase 3 wire | 38000
EP-2019-01051 | 2019-02-06 | 3725 W 35TH AVENUE, Vancouver, BC V6N 2N6 | Electrical Permit | Residential | Renovation | Completed | Installation / Repair - Residential - main floor renovation kitchen, laundry, dining room, hallyay, ensuite - fixtures, fittings, plugs - remove old wiring as needed. No service work *** Amend 05/08/2019** amend invoice to include service upgrade to new 200 A service, please increase job value by $2000 | 18000
BP-2018-06520 | 2019-01-23 | 2774 GRANVILLE STREET, Vancouver, BC V6H 3J3 | Building Permit | Building Permit (BP) | Addition / Alteration | Completed | Field Review - Addition / Alteration - Interior alterations to install a 2 hour fire separation to close the existing openings between this building and 2762 Granville. Energy Upgrade: L2 - Lighting - Upgrade to incorporate Space Control systems (per 9.4.1.2 of ASHRAE 90.1 - 2010) | 15000
EP-2018-10846 | 2019-01-02 | 4450 WALLACE STREET, Vancouver, BC | Electrical Permit | Commercial | Renovation | Completed | Installation / Repair - Commercial - Replace the existing non addressable Fire Alarm system with new addressable system. - No additional devises added (bldg #3) | 11866
EP-2018-10855 | 2019-01-29 | 181 W 1ST AVENUE, , BC V5Y 0E3 | Electrical Permit | Residential | Tenant Improvement | Completed | Installation / Repair - Residential - Add one electrical outlet 40A/208V for EV charging between stall #6 & 7 on Level P1 No Building work Proposed | 500
DB-2018-06529 | 2019-05-31 | 4980 WALDEN STREET, Vancouver, BC V5W 2V7 | Building Permit | Development and Building Permit (DB) | Demolition / Deconstruction | Completed | Low Density Housing - Demolition / Deconstruction - To demolish the existing one family dwelling building ($15,000) on this site. Note: Demo Declaration – Canton Excavating (778)-892-8813 | 15000
BP-2018-06530 | 2019-02-07 | 4980 WALDEN STREET, Vancouver, BC V5W 2V7 | Building Permit | Building Permit (BP) | Salvage and Abatement | Completed | Low Density Housing - Salvage and Abatement - Salvage and abatement permit only for DB-2018-06528 and to be completed under the supervision of a registered professional. This permit does not authorize demolition, deconstruction or construction work. QP: EMTEC Environmental, Health & Safety Consulting | 0
SP-2018-02802 | 2019-03-25 | 1055 ALBERNI STREET, Vancouver, BC | Sprinkler Permit | Commercial | New | Completed | Commercial - 1018 - 1055 Alberni St. - This permit has been issued for sprinkler system alterations and copper pipe replacement (new sprinklers, supply piping, hangers, sway-bracing, etc.) to the 2014 VBBL and NFPA 13, 2013 for the tenant improvements to provide interior alteration to provide tenant improvement to this existing retail store for a new tenant (Starbucks) in unit #1018 on the ground floor of this existing commercial building on this site. This application does not include any of the following: - Warehouse storage arrangements, or Mobile compact storage arrangements. - Flexible sprinkler pipe. - New alternative solutions and/or modifications to existing alternative solutions. - Change in occupancy and/or hazard classification. Notes: 1. Per March 21, 2019 email from Mr. Ian MacKay, P.Eng. anchors to be Strong Bolt 2. 2. Replace existing copper lines with steel pipe and fittings within the tenant improvement area only. | NULL
PP-2019-00542 | 2019-02-03 | 4437 W 7TH AVENUE, Vancouver, BC V6R 1X1 | Plumbing Permit | Residential | New | Completed | Residential - New plumbing and water distribution system including fixture installations. | NULL
EP-2019-01057 | 2019-02-07 | 510 W GEORGIA STREET, Vancouver, BC V6B 0M3 | Electrical Permit | Commercial | Renovation | Completed | Installation / Repair - Commercial - Low Energy control wiring for 22 leak detection sensors. NOTE: No building work alteration proposed | 6726
EP-2019-01058 | 2019-02-04 | 2001 NANTON AVENUE, Vancouver, BC V6J 4A1 | Electrical Permit | Commercial | Renovation | Completed | Installation / Repair - Commercial - Installation of 120:24 Control Transformers and extra low voltage control wiring for 2 RTUs, 4 Exhaust Fans, 9 Electric Reheats, 3 Heat pumps, 5 Unit heaters | 11770
GP-2019-00413 | 2019-02-03 | 1102 WOLFE AVENUE, Vancouver, BC V6H 1V8 | Gas Permit | Residential | Tenant Improvement | Expired | Residential - Replace old boiler with new No building work proposed | NULL
GP-2019-00414 | 2019-02-03 | 2046 E 4TH AVENUE, Vancouver, BC | Gas Permit | Residential | Renovation | Completed | Residential - re and re furnace | NULL
PP-2019-00543 | 2019-02-01 | 1007 E 57TH AVENUE, Vancouver, BC V5X 1T4 | Plumbing Permit | Residential | New | Completed | Residential - Plumbing for new LWH | NULL
SP-2019-00282 | 2019-02-06 | 1515 W 2ND AVENUE #759, Vancouver, BC V6J 5C5 | Sprinkler Permit | Commercial | Renovation - Dwelling Unit(s) only | Completed | Commercial - Adding new sprinkler heads and relocating to suit new layout. Interior and exterior alterations to renovate this dwelling unit #759 on the 7th floor of this existing multiple dwelling building on this site. Exterior alterations to install a heat pump on the roof. | NULL
EP-2019-01063 | 2019-02-03 | 4445 WALDEN STREET, Vancouver, BC V5V 3S4 | Electrical Permit | Residential | New | Expired | Temporary Power - Residential - Temp Power Pole Valid February 01/2019 til Jan 31/2020 DB – NOT ISSUED: Work authorized by this permit is for placement of a temporary power pole only and does not authorize any site construction and/or excavation. A separate Building Permit will be required prior to commencement of any other work on this site. Meter and panel to be installed on a temporary power pole in back yard | NULL
BP-2018-06531 | 2019-02-14 | 1200 W 73RD AVENUE, Vancouver, BC V6P 6G5 | Building Permit | Building Permit (BP) | Addition / Alteration | Completed | Field Review - Addition / Alteration - #1530-15th floor Interior alteration to provide first tenant improvements for this Office "shell" space of suite #1530 on the 15th floor of this existing commercial building on this site. Scope of work to include: new partition walls and doors, millwork, power/data, dropped ceiling, sinks, finishes, lighting and mechanical, electrical, plumbing and sprinkler work. TENANT: P. & P. Management Ltd. dba C & L Lawyers Related to BP-2018-05618 Letters of Assurance submitted by: - Schedule A and Mechanical/Plumbing Schedule B, Ronald Braun, P.Eng, 604.609.0500 - Electrical Schedule B, P.L. Leung, P.Eng, 604.609.0500 OK for field review as per C.Yue on Dec 17/18 Energy upgrade: L2 - Lighting - Upgrade to incorporate Space Control systems (per 9.4.1.2 of ASHRAE 90.1 - 2010) | 500000
GP-2018-03846 | 2019-04-24 | 4081 MILLER STREET, Vancouver, BC V5N 3Z9 | Gas Permit | Residential | Renovation | Completed | Residential - remove old unit and install new unit and hook up to gas and venting | NULL
EP-2018-10859 | 2019-01-02 | 1340 E HASTINGS STREET, Vancouver, BC | Electrical Permit | Commercial | Tenant Improvement | Completed | Installation / Repair - Commercial - add and move a few exit signs for new egress routes. (inspector please note: re: CF-2018-016155 Referral from VFRS. DBI will attend the site to confirm that the exiting still complies with the approved plans from BU466712) | 750
EP-2019-00072 | 2019-03-06 | 733 BEATTY STREET, Vancouver, BC V6B 2M4 | Electrical Permit | Commercial | Addition | Completed | Installation / Repair - Commercial - Extension of a YWCA building to allow for more living suites. The building is being extended to the south. All 12 floors are being extended. The use of the building is a women's' shelter. There are +- 6 suites per floor. I have dropped off drawings for the project at your building department. Thank You. - Clay Cantin, DNA Electric Ltd. Noted by Bunsen: drawings received on 2019 Jan 10. | 300000
BP-2018-06533 | 2019-03-06 | 2525 STEPHENS STREET, Vancouver, BC V1V 1V1 | Building Permit | Building Permit (BP) | Salvage and Abatement | Completed | Enquiry Centre - Salvage and Abatement - Salvage and abatement for the existing 2 storey commercial building on this site. Related Demo Permit: BP-2018-06532 QP is Steve Sokalski, CSP, CRSP of Xcel Safety Systems Limited info@xcelsafety.com | 0
EP-2019-01062 | 2019-02-01 | 1238 SEYMOUR STREET #2101, Vancouver, BC V6B 6J3 | Electrical Permit | Commercial | Renovation | Completed | Installation / Repair - Commercial - UNIT # 2101 No power in the unit emergency permit moving the counter plugs and restoring the main power from the electrical room no Building work proposed | 1000
BP-2019-00464 | 2019-05-02 | 3939 W 34TH AVENUE, Vancouver, BC V6N 2L4 | Building Permit | Building Permit (BP) | Addition / Alteration | Completed | Field Review - Addition / Alteration - Interior alterations to the basement, first floor and second floor of this existing one family dwelling by providing improvements to kitchen, laundry and bathroom areas as well as other minor work. Ok for field review per L Clarke Feb 1,2019 Scope of Work includes to remove and replace plumbing fixtures and vanity in both bathrooms at basement. Install new kitchen cabinets, appliances and flooring at first floor and install new wall at Powder room to patch up the recess area and install new vanity at first floor. Demolish existing master bathroom, and install new plumbing fixtures, vanity, shower and tub, washer and dryer in bathroom at second floor. Convert existing laundry room into guest ensuite bathroom with new plumbing fixtures, shower, pedestal vanity and sink at second floor. Note: 1) Renovation Energy Upgrade Proposal provided by Doug Martin, AmeriSpec of Canada, 604.614.7985 2) Scope of work to include energy upgrade in accordance with Article 11.2.1.4 of the 2014 Vancouver Building By-law. Renovation Energy Upgrade Proposal to include: Building Envelope Air Sealing - Upgrade seals, weather stripping and sill sweeps to all exterior doors. Refer to REUP form for details. 3) No construction material or equipment is to be placed or stored within the drip line of any tree on or adjacent the development site. The safe retention of the street tree in front of the development site and of all trees within the development site is the responsibility of the owner of the development site. | 300000
DB-2019-00465 | 2019-08-02 | 2665 WAVERLEY AVENUE, Vancouver, BC V5S 1E6 | Building Permit | Development and Building Permit (DB) | New Building | Completed | Low Density Housing - New Building - To construct a 2 storey laneway house building with an open parking pad, providing 1 parking space, having vehicular access from the lane. Note: This is a 1 ½ storey building pursuant to the Zoning & Development By-law 1. Covenant registered at the Land Title Office under CA7420938 2. No Strata Titling permitted 3. No A/C unit located 4. Schedule B: Zhao Guan P.Eng (778.868.5635/778.552.7112) Geotechnical 5. Schedule B: Alan Prahalad P.Eng (604.831.1431) Structural 2665 Waverley Av - Laneway House (1.5 storey) Address assigned per approved plans. Fire and Emergency street access (walkway) to the laneway house is from the east side. Street access must be provided and maintained at all times in accordance with the Building By-law. ******THIS PERMIT HAS BEEN ISSUED UNDER THE REQUIREMENTS OF VBBL 2014****** Site investigation indicated that there was no peat present and is subject of final verification on site during construction. | 139500
BP-2019-00469 | 2019-03-04 | 777 RICHARDS STREET #4106, Vancouver, BC | Building Permit | Building Permit (BP) | Addition / Alteration | Completed | Field Review - Addition / Alteration - #4106 Interior alteration to provide improvements in this existing residential unit #4106 on 41st floor in this existing multiple dwelling building on this site. Okay for field review as per E.Kai Feb01/19 L1 - Lighting - Install motion detector within closets with LED/CFL lighting (ex: Pantry, walk-in) | 45000
GP-2019-00417 | 2019-02-03 | 3309 E 29TH AVENUE, Vancouver, BC V5R 1W7 | Gas Permit | Residential | Addition | Completed | Residential - Replacement of gas furnace. | NULL
PP-2019-00546 | 2019-02-08 | 8072 GRANVILLE STREET, Vancouver, BC V6P 4Z4 | Plumbing Permit | Commercial | Addition | Completed | Commercial - Install backflow devices as per the city of Vancouver attached letter. 1 DCVA - Front entrance - Under microwave 1 RPBA - Front entrance - Premise Isolation NOTE: No building work alteration proposed | NULL
SP-2019-00284 | 2019-02-06 | 278 W 47TH AVENUE, Vancouver, BC V1V 1V1 | Sprinkler Permit | Residential | New | Completed | Residential - Install sprinkler in new LWH | NULL
EP-2019-01066 | 2019-02-04 | 6505 BUTLER STREET, Vancouver, BC V5S 3K8 | Electrical Permit | Residential | New | Completed | Installation / Repair - Residential - Underground feed from laneway to house | 500
EP-2019-01068 | 2019-02-04 | 3188 E 43RD AVENUE, Vancouver, BC V1V 1V1 | Electrical Permit | Residential | New | Completed | Installation / Repair - Residential - Wiring/service | 18000
GP-2019-00420 | 2019-02-02 | 7100 CHAMPLAIN CRESCENT, Vancouver, BC | Gas Permit | Residential | Tenant Improvement | Completed | Residential - Hot water tank renewal. | NULL
GP-2019-00421 | 2019-02-03 | 1744 W 61ST AVENUE, Vancouver, BC V6P 2C3 | Gas Permit | Residential | New | Completed | Residential - All the appliances range, boiler, BBQ complete installation . Fireplace piping only. | NULL
EP-2019-01073 | 2019-02-07 | 128 E CORDOVA STREET, Vancouver, BC V6A 1K9 | Electrical Permit | Commercial | Renovation | Completed | Installation / Repair - Commercial - Installation of new 347/600 volt underground service with transformers to re-connect existing services. This work is part of BC Hydro “H” frame elimination project in Chinatown area. | 20000
EP-2019-01074 | 2019-02-07 | 134 E CORDOVA STREET, Vancouver, BC V6A 1K9 | Electrical Permit | Commercial | Renovation | Completed | Installation / Repair - Commercial - Installation of new 347/600 volt underground service with transformers to re-connect existing services. This work is part of BC Hydro “H” frame elimination project in Chinatown area. | 20000
EP-2019-01076 | 2019-02-07 | 169 E HASTINGS STREET, Vancouver, BC V6A 1N5 | Electrical Permit | Commercial | Renovation | Completed | Installation / Repair - Commercial - Installation of new 347/600 volt underground service with transformers to re-connect existing services. This work is part of BC Hydro “H” frame elimination project in Chinatown area. NOTE: No building work alteration proposed | 22000
PP-2019-00548 | 2019-02-08 | 2052 KINGSWAY, Vancouver, BC V5N 2T3 | Plumbing Permit | Commercial | Renovation | Completed | Commercial - Add 4 backflow preventers as per city instructions for ice machine, dishwasher and 2 for the compressor. NOTE: no building work alteration proposed | NULL
EP-2019-01081 | 2019-02-28 | 4666 EARLES STREET, Vancouver, BC V5R 3R2 | Electrical Permit | Residential | New | Completed | Installation / Repair - Residential - 2nd electrical and will be continuing the work. Project take over for 4666 Earles St. Reference to EP-2018-01603 | 5000
EP-2019-01082 | 2019-02-06 | 1333 PARK DRIVE, Vancouver, BC V6P 2K4 | Electrical Permit | Residential | New | Completed | Installation / Repair - Residential - Low Voltage - Alarm, Tel, Data, Cameras, Intercom, Speakers and Vacuum | 3000
EP-2019-01083 | 2019-02-06 | 4576 MANOR STREET, Vancouver, BC V5R 3X5 | Electrical Permit | Residential | New | Completed | Installation / Repair - Residential - new house wiring | 18000
BP-2018-06534 | 2019-01-17 | 1067 W CORDOVA STREET, Vancouver, BC V6C 1C7 | Building Permit | Building Permit (BP) | Addition / Alteration | Completed | Field Review - Addition / Alteration - 7th floor Interior alterations to provide tenant improvements for the existing office in this existing mixed use building on this site. Ok for field review as per C Sudiro Energy upgrade: L2 - Lighting - Upgrade all hard wired Lighting within scope of work area to High Efficiency light systems | 100000
EP-2018-10867 | 2019-05-22 | 1150 BURNABY STREET, Vancouver, BC V6E 1P2 | Electrical Permit | Commercial | Tenant Improvement | Completed | Installation / Repair - Commercial - Voluntary fire alarm system upgrade as per VBBL Bulletin 2018-0104-BU/EL Option #1 B: Supply & installation of all fire alarm equipment, master F/A panel, F/A annunciation and graphic. All new addressable, single-stage fire alarm devices. New 2-hour rated riser for initiating and notification devices. All new speakers to meet audibility and intelligibility requirements. In-suite speakers isolated per suite. New ULC dialer. New relays for emergency recall operation for future elevator upgrade. New emergency telephones to be installed near all stair exits. No changes to existing in-suite smoke alarms, exit signs or EM lighting. Verification of the FAS in conformance with ULC-S537-04. | 300000
SP-2018-02816 | 2019-06-13 | 180 E 2ND AVENUE, Vancouver, BC V5T 1B5 | Sprinkler Permit | Commercial | New | Completed | Commercial - To install sprinkler to NFPA 13 2013 and standpipe to NFPA 14 2010 in this 12-storey mixed use building consisting of 233 market dwelling units on levels 2 through 12, 30 non-market rental dwelling units on levels 3 through 5, industrial flex space on level 1 and 2, and retail CRUs on level 1 and 2, all over 5 levels of underground parking, having vehicular access from the lane, on this site. | NULL
PP-2018-05663 | 2019-03-14 | 1335 HOWE STREET, Vancouver, BC | Plumbing Permit | Commercial | New | Completed | Commercial - 7 storey parkade, 40 storey residential tower, various amenity spaces. (This application is to grade only and inclusive on all parkade levels and level-1 only) ***reference: CF-2018-007430 | NULL
DB-2018-06540 | 2019-01-09 | 100 POWELL STREET, Vancouver, BC V6A 1G1 | Building Permit | Development and Building Permit (DB) | Addition / Alteration | Completed | Field Review - Addition / Alteration - Basement Floor Exterior and interior alterations to fill in the below grade windows on the West Elevation of this Municipally Designated Heritage B commercial building on this site. OK for DB per Z.Jankovic, December 17, 2018. OK for field review per W.Wong, December 17, 2018. | 30000
BP-2018-06542 | 2019-04-29 | 517 UNION STREET, Vancouver, BC V6A 2B7 | Building Permit | Building Permit (BP) | New Building | Completed | High Density Housing / Commercial - New Building - To construct a 2 storey with cellar one-family dwelling (Building 1) on the front (Southerly) portion of this site ($301,000), with two parking spaces having vehicular access from the lane, as ALLOWED by the Board of Variance Appeal #Z35308 dated July 13th, 2018 and #Z35403 dated January 8th, 2019, thereby granting relaxation of the Height and Floor Space Ratio regulations of the RT-3 District Schedule. DWELLING TO BE SPRINKLERED TO NFPA 13D Schedules submitted: A/B (Structural) by Jeff Allester, P.Eng, 604-228-0518 B (Geotech) by PKL Fong, P.Eng, 604-873-3205 Notes: 1. BCH Form provided 2. Project value includes rear dwelling (Building 2) 3. Related to SW-2017-01781 & SU-2017-03107 | 619000
BP-2018-06543 | 2019-04-29 | 515 UNION STREET, Vancouver, BC V6A 2B7 | Building Permit | Building Permit (BP) | New Building | Completed | High Density Housing / Commercial - New Building - To construct a 3-storey one-family dwelling (Building 2) at the rear (northerly) portion of this site ($318,000), with an attached garage providing two parking spaces having vehicular access from the lane, as ALLOWED by the Board of Variance Appeal #Z35308 dated July 13th, 2018 and #Z35403 dated January 8th, 2019, thereby granting relaxation of the Height and Floor Space Ratio regulations of the RT-3 District Schedule. DWELLING TO BE SPRINKLERED TO NFPA 13D Schedules submitted: A/B (Structural) by Jeff Allester, P.Eng, 604-228-0518 B (Geotech) by PKL Fong, P.Eng, 604-837-3205 Notes: 1. BCH Form provided 2. 45 min FPR window to be installed per accepted specifications. 3. Project value paid under permit BP-2018-06542 for Front building 4. Related to SW-2017-01781 & SU-2017-03107 | 0
PP-2019-00550 | 2019-02-03 | 1030 DEVONSHIRE CRESCENT, Vancouver, BC V6H 2E8 | Plumbing Permit | Residential | New | Completed | Residential - Install 2 outside sumps, no pumps | NULL
SP-2019-00289 | 2019-02-08 | 1744 W 61ST AVENUE, Vancouver, BC V6P 2C3 | Sprinkler Permit | Residential | New | Completed | Residential - To install piping and fixtures for a new SFD. To construct a 2 storey one-family dwelling with a detached accessory building (LWH), at the rear providing 3 parking spaces, having vehicular access from the lane. | NULL
EP-2019-01128 | 2019-02-26 | 3674 MCGILL STREET, Vancouver, BC V5K 1J4 | Electrical Permit | Residential | New | Completed | Installation / Repair - Residential - laneway house wiring Main House Amps 125 Main Service Amps 200 Laneway house Amps 125 | 8000
GP-2019-00425 | 2019-02-06 | 747 E 23RD AVENUE, Vancouver, BC V5V 1Y2 | Gas Permit | Residential | Renovation | Completed | Residential - Installed New boiler and 40US Gal hotwater tank | NULL
PP-2019-00552 | 2019-02-07 | 403 E KENT AVENUE NORTH, Vancouver, BC V5X 4M2 | Plumbing Permit | Commercial | Addition | Completed | Commercial - #22- New Hand sink and wash Sink | NULL
GP-2019-00704 | 2019-03-02 | 1208 E 15TH AVENUE, Vancouver, BC V5T 2S8 | Gas Permit | Residential | New | Completed | Residential - plex | NULL
GP-2019-00706 | 2019-03-02 | 3188 INVERNESS STREET, Vancouver, BC V5V 4V3 | Gas Permit | Residential | New | Completed | Residential - 3 plex | NULL
GP-2019-00707 | 2019-03-02 | 3890 ONTARIO STREET, Vancouver, BC V5V 3G3 | Gas Permit | Residential | Addition | Completed | Residential - addition | NULL
EP-2019-01089 | 2019-02-07 | 1846 W 14TH AVENUE, Vancouver, BC V6J 2J9 | Electrical Permit | Commercial | New | Completed | Installation / Repair - Commercial - Install fire alarm system as per drawings | 1500
PP-2019-00556 | 2019-02-14 | 2033 E 25TH AVENUE, Vancouver, BC V5N 2V5 | Plumbing Permit | Residential | Renovation | Completed | Residential - replaced waterline with 1 1/2 waterline to meet code for fire suppression system. 40 feet. Mechanical room at city connection | NULL
EP-2019-01094 | 2019-02-08 | 900 W CORDOVA STREET, Vancouver, BC | Electrical Permit | Commercial | Addition | Completed | Installation / Repair - Commercial - Adding lighting + 10 receptacles NOTE: No building work alteration proposed Amendment: February 11, 2019 Correction on the address and uploaded a revise lighting compliance document. | 9500
EP-2019-01093 | 2019-02-07 | 2556 E HASTINGS STREET #217, Vancouver, BC V5K 1Z3 | Electrical Permit | Commercial | Renovation - Dwelling Unit(s) only | Completed | Installation / Repair - Commercial - Re modeling Kitchen, install new Receptacles, Hood Fan, and relocate some of the existing Receptacles and Stove Outlet. NOTE: No Building work Proposed | 1000
BP-2019-00471 | 2019-02-26 | 811 UNION STREET, Vancouver, BC | Building Permit | Building Permit (BP) | Addition / Alteration | Completed | Field Review - Addition / Alteration - Interior alterations to remove a portion of the existing shear wall between the living and dining room. Letters of Assurance submitted by: Schedule B (Structural), A.B.McLellan, P.Eng., 604.544.1082 | 20000
PP-2019-00559 | 2019-02-07 | 2148 E 38TH AVENUE, Vancouver, BC V5P 1G8 | Plumbing Permit | Residential | New | Completed | Residential - Plumbing for new SFD with SS | NULL
BP-2019-00472 | 2019-02-20 | 1380 JERVIS STREET, Vancouver, BC V6E 2E5 | Building Permit | Building Permit (BP) | Addition / Alteration | Completed | Field Review - Addition / Alteration - #104 Interior alterations only to provide improvements to this existing residential dwelling unit #104 at this existing The Pacific Beach Multiple Dwelling building. Scope of work: Remove & install millwork, fixtures & finishes; remove kitchen wall; relocate and upgrade electrical panel. OK for field review as per Howie Chow, February 4, 2019. Schedule A & Schedule B Architectural submitted per Michael Burton-Brown, 604-669-4041 Energy Upgrade: L2 - Appliances - Upgrade to an Energuide/Energy Star appliance (fridge; dishwasher) | 25000
PP-2019-00554 | 2019-02-21 | 777 RICHARDS STREET, Vancouver, BC | Plumbing Permit | Commercial | Tenant Improvement | Completed | Commercial - #602 Install washroom fixtures and rough in and install bar sink and dishwasher. | NULL
BP-2018-06544 | 2019-07-03 | 43 W 6TH AVENUE, Vancouver, BC V5Y 1K2 | Building Permit | Building Permit (BP) | Demolition / Deconstruction | Completed | Enquiry Centre - Demolition / Deconstruction - 43 W 6TH To demolish the existing commercial building on this site. "Notice of Demolition must be provided to District Building Inspector 24 hours in advance of demolition by calling 3-1-1 or 604-873-7000 outside of Vancouver." The deconstruction shall be in accordance with the submitted deconstruction plan and to be confirmed through an acceptable Deconstruction Compliance Report form with copies of recycling and disposal facility receipts. Attach all receipts and submit by email to compliancereport@vancouver.ca. All deconstruction is to be completed to the satisfaction of the Director of Planning prior to the issuance of the building permit. | 50000
BP-2018-06545 | 2019-07-16 | 517 UNION STREET, Vancouver, BC V6A 2B7 | Building Permit | Building Permit (BP) | Demolition / Deconstruction | Completed | High Density Housing / Commercial - Demolition / Deconstruction - To demolish existing single family dwelling (1951) and shed on this site Note: 24 hour demolition notice is required to District Building Inspector prior to demolition by calling 603-873-7000 or 3-1-1 Demolition Contractor: Mammoth Excavation Ltd. | 15000
BP-2018-06546 | 2019-04-01 | 517 UNION STREET, Vancouver, BC V6A 2B7 | Building Permit | Building Permit (BP) | Salvage and Abatement | Completed | High Density Housing / Commercial - Salvage and Abatement - Alterations to allow salvage of non-structural building components prior to or during abatement work and removal of non-structural hazardous materials in this existing one family dwelling. A separate building permit is required to demolish the building. Related to BP-2018-06545 to demolish building. Abatement QP: Ramin Hamidnejad c/o OHS Services, 604-988-0099 | 0
PP-2019-01198 | 2019-06-03 | 3583 KINGSWAY, Vancouver, BC V5R 5L9 | Plumbing Permit | Commercial | New | Completed | Commercial - ****ABOVE GROUND*** To construct a eight -storey (seven-storey per Zoning and Development By-law)), mixed use building containing 148 residential (44 non-market & 104 market) dwelling units (first to eighth floors) and retail units on the ground floor facing Kingsway, all over two levels of underground parking, having vehicular access from the west lane. | NULL
GP-2019-00427 | 2019-02-06 | 454 E 38TH AVENUE, Vancouver, BC V5W 1H7 | Gas Permit | Residential | New | Completed | Residential - gas fitting ** Amend 05/21/2019** piping only | NULL
BP-2019-00474 | 2019-02-15 | 3860 GLENDALE STREET, Vancouver, BC V5R 1C5 | Building Permit | Building Permit (BP) | Addition / Alteration | Completed | Field Review - Addition / Alteration - Exterior alterations to remove a part of the chimney for this existing single family dwelling building. OK for field review per W.Wong, February 4, 2019. | 5000
PP-2019-00563 | 2019-02-07 | 7325 BLENHEIM STREET, Vancouver, BC V6N 1S2 | Plumbing Permit | Residential | New | Completed | Residential - plumbing for new SFD >>>> Amend: April 16th -It is a bar sink, after inspection we realized we needed to add a shower and one more backflow preventer totaling = 1 Bar sink, 1 shower and 3 backflow preventers to add to the permit. | NULL
BP-2019-00475 | 2019-03-20 | 865 HORNBY STREET, Vancouver, BC | Building Permit | Building Permit (BP) | Addition / Alteration | Completed | Field Review - Addition / Alteration - 13th floor (full floor tenant) *South Tower* Interior alterations to provide partition walls and doors to this existing office space on the 13th floor of this existing mixed-use building on this site. Scope of work: construct partition walls and in-fill a wall to create a new office space, new door and glazing, electrical, mechanical and sprinkler work. TENANT: WS1-Michael Pol NOTE: There may be discrepancy between B461567 and B452480 as their existing floor plan does not match B461567(2014) and matches closer to B452480(2011). To validate all new partition walls and doors, and removal without permit. Letters of Assurance submitted by: - Schedule A and Architectural Schedule B, David S. Mah, AIBC, 604.437.1855 - Mechanical Schedule B, Joseph Cheung, P.Eng, 604.944.2716 - Electrical Schedule B, Sher Singh Deo, Eng. L (Limited License), 604.946.7680 Building Sprinklered – Separate sprinkler permit required for proposed sprinkler work OK for field review as per C.Yue on Feb 4/19 No energy upgrade required. | 7000
EP-2019-01099 | 2019-02-06 | 2234 PRINCE ALBERT STREET #103, Vancouver, BC V5T 4K9 | Electrical Permit | Commercial | Renovation | Completed | Installation / Repair - Commercial - UNIT#103 2 outlets, dishwasher installation ** Amend 04/16/2019** add 2 new smoke alarms | 480
BP-2018-06552 | 2019-03-11 | 1030 E CORDOVA STREET, Vancouver, BC V6A 4A3 | Building Permit | Building Permit (BP) | Addition / Alteration | Completed | Field Review - Addition / Alteration - Interior alterations to provide tenant improvements and alter layout for a new battery manufacturing tenant in the existing warehouse building on this site. Work to include: change of use and renovations to existing tenant space for battery manufacturing with subsidiary office space. Minor plumbing revisions and drainage additions, manufacturing equipment installation, removal of existing partition walls, addition of new interior partition walls, shelving, millwork, lighting, and new steel framed meeting room pod proposed on manufacturing floor. Energy Upgrade Selected: L2 - Lighting - Upgrade to incorporate Automatic Lighting Shutoff (per 9.4.1.1 of ASHRAE 90.1 - 2010) Letters of assurance rcvd Bill Uhrich 604.559.5190 (schedule A) Letters of assurance rcvd Bill Uhrich 604.559.5190 (architectural) Letters of assurance rcvd Scott Webster, P. Eng., Struct. Eng. 604.250.2626 (structural) Letters of assurance rcvd Brennan Town 778.970.1772 (mechanical and plumbing) OK for Field Review per A. Cashato, Dec 17/2018 Building Not Sprinklered – No sprinkler inspection or permit required. | 150000
BP-2018-06554 | 2019-05-23 | 8431 DUFF STREET, Vancouver, BC V5P 4B6 | Building Permit | Building Permit (BP) | Demolition / Deconstruction | Completed | Enquiry Centre - Demolition / Deconstruction - To demolish this single family dwelling building on this site. ($30,000.00) Ok for SIPS as per W Wong Note: demo to grade only | 30000
BP-2018-06555 | 2019-03-08 | 8431 DUFF STREET, Vancouver, BC V5P 4B6 | Building Permit | Building Permit (BP) | Salvage and Abatement | Completed | Enquiry Centre - Salvage and Abatement - Interior alterations to allow salvage of non-structural building components prior to or during abatement work and removal of non-structural hazardous materials in this existing single family dwelling building. Related to Demo Permit BP-2018-06554 QP is Adrian Lee of Epoch Environmental Consulting, 604.553.3370 | 0
BP-2018-06557 | 2019-01-18 | 568 SEYMOUR STREET, Vancouver, BC V6B 3J5 | Building Permit | Building Permit (BP) | Addition / Alteration | Completed | Field Review - Addition / Alteration - Interior alterations to install an electrical room on the basement floor of this commercial building on this site. OK for field review per A.Campbell - Dec.18.2018 Note: No energy trigger required; H-Frame Removal | 4000
GP-2019-00428 | 2019-02-06 | 338 E 56TH AVENUE, Vancouver, BC V5X 1R3 | Gas Permit | Residential | Addition | Completed | Residential - re and re gas range No building work proposed | NULL
PP-2019-00560 | 2019-02-07 | 2152 E 38TH AVENUE, Vancouver, BC V5P 1G8 | Plumbing Permit | Residential | New | Completed | Residential - Plumbing for new LWH | NULL
DB-2019-00476 | 2019-02-14 | 125 MILROSS AVENUE #2201, Vancouver, BC V6A 0A1 | Building Permit | Development and Building Permit (DB) | Addition / Alteration | Completed | Field Review - Addition / Alteration - #2201 Interior and exterior alteration to provide AC unit on the balcony of this existing residential unit #2201 in this existing multiple dwelling building on this site. Okay to relax location to right against railing and size of unit to 37-13/32" as per K.Spaans Okay for field review as per E.Kai Letters of assurance rcvd P Busque 604.277.7787 | 18000
EP-2019-01101 | 2019-02-07 | 339 E 59TH AVENUE, Vancouver, BC | Electrical Permit | Residential | Addition | Completed | Installation / Repair - Residential - Install EV Charging station NOTE: No building work alteration proposed. | 500
GP-2019-00430 | 2019-02-06 | 2946 KITCHENER STREET, Vancouver, BC V1V 1V1 | Gas Permit | Residential | New | Completed | Residential - to supply and install 1 fireplace unit | NULL
BP-2019-00478 | 2019-04-02 | 550 BURRARD STREET, Vancouver, BC V6C 2B5 | Building Permit | Building Permit (BP) | Addition / Alteration | Completed | Field Review - Addition / Alteration - Unit#2900 25th, 26th, 27th floors Interior alterations to provide minor changes to these three floors for existing multi-floor office tenant in this existing commercial building. REVISION #1: Remove two (2) additional partition walls, add one (1) new 18" partition wall, relocate an occupancy sensor and increase value of work from $180,000 to $195,000. No change to ASHRAE. May 22, 2019 mlh Letters of assurance rcvd: L Rafferty 604.632.3600 T Paqueo 604.632.3359 | 195000
PP-2019-00564 | 2019-02-07 | 3226 GRANT STREET, Vancouver, BC V5K 3J2 | Plumbing Permit | Residential | New | Completed | Residential - plumbing for new SFD with SS | NULL
BP-2019-00479 | 2019-08-01 | 1290 HOMER STREET, Vancouver, BC V6B 2Y5 | Building Permit | Building Permit (BP) | Addition / Alteration | Completed | Certified Professional Program - Addition / Alteration - The existing office building is located at 1290 Homer St and consists of a 3 storey, combustible, sprinklered building constructed in approximately 1910 with significant renovations in 1977. The proposed work includes the following: demolition back to structure; heritage restoration of exterior and interior heavy timber structure; lower level 1 floor slab by approximately 650mm; add elevators and new exit stairs; new mechanical and electrical; seismic upgrade; add 3 storeys of shell office space. Change of major occupancy on level 1 and 2 from Group D to Group A, Division 2 (Restaurant) Stage one - full construction - accepted Aug.1/19 Permit amendment to change the CP from Tavis McAuley to Kai Mikkelsen effective Oct.1/19 - accepted Nov.28/19. Stage 2 - BP revision #2 - to change the locations of the water entry room and custodian room - mechanical and electrical shafts added - washroom configurations changes - rooftop BBQ relocated. - accepted Mar.11/20 Stage 3 - BP revision #3 - to change the BEP from S Mercier to C Maloney and to reduce the scope of work to only provide bathroom rough ins for the shell CRU's on all levels. - accepted Sept.1/20 Stage 4 - BP revision #4 - To expand the size of the roof top deck - related to DP-2021-00221 - accepted May 26/21 Revision #5 - To change the mechanical/plumbing consultant from J Tessier to O Milli effective November 26/21. - accepted Dec.10/21 | 12750000
PP-2019-00565 | 2019-02-07 | 3222 GRANT STREET, Vancouver, BC V1V 1V1 | Plumbing Permit | Residential | New | Completed | Residential - plumbing for new LWH | NULL
SP-2019-00295 | 2019-02-14 | 265 KINGSWAY, Vancouver, BC | Sprinkler Permit | Commercial | Tenant Improvement | Completed | Commercial - Relocating and adding new sprinkler heads for a tenant improvement. Plan Sketch received | NULL
EP-2019-01103 | 2019-02-13 | 1616 YEW STREET, Vancouver, BC V6K 3E7 | Electrical Permit | Commercial | Renovation | Completed | Installation / Repair - Commercial - Installing (7) combo CO detectors and (1) exit combo emergency light unit and (1) emergency light. NOTE: No building work alteration proposed | 2750
BP-2018-06558 | 2019-01-17 | 145 KEEFER STREET, Vancouver, BC V6A 1X3 | Building Permit | Building Permit (BP) | Addition / Alteration | Completed | Field Review - Addition / Alteration - Interior alterations to install an electrical room on the basement floor of this commercial building on this site. OK for field review per A.Campbell - Dec.18.2018 Note: No energy trigger required; H Frame Removal | 2500
BP-2018-06560 | 2019-01-08 | 1055 W HASTINGS STREET, Vancouver, BC V6E 2E9 | Building Permit | Building Permit (BP) | Addition / Alteration | Completed | Field Review - Addition / Alteration - #1400-14th floor (full floor tenant) Interior alterations to provide improvements for this existing office tenant at office unit #1400 on the 14th floor of this commercial building on this site. Scope of work: demolish partition walls and doors, cap one sprinkler head. TENANT: Ledcor Industries OK for field review per W.Wong, December 18, 2018. Note: No energy trigger required; BOMA BESt building | 10000
BP-2018-06561 | 2019-07-12 | 1929 W 3RD AVENUE, Vancouver, BC V6J 1L3 | Building Permit | Building Permit (BP) | Addition / Alteration | Completed | Field Review - Addition / Alteration - Interior alterations to repair the ground floor ceiling from water damage of this existing multiple dwelling building on this site. OK for field review as per C.Yue on Apr 29/19 Selected Energy Upgrade: L2 - Lighting - Upgrade all hard wired Lighting within scope of work area to High Efficiency light systems NOTE: Building Not Sprinklered – No sprinkler inspection or permit required. | 15000
EP-2018-10888 | 2019-01-28 | 3639 W 16TH AVENUE, Vancouver, BC V6R 3C3 | Electrical Permit | Commercial | New | Completed | Installation / Repair - Commercial - Electrical work for construction of a 5-storey concrete residential building including approx 29 residential units with commercial uses with of approx. 1260 m sq. & 2 basement parking levels. ************** Amend: April 29th -Please amend the volts on permit from 14400/24940 to the correct volts of 7200/12470 | 1016000
BP-2018-06562 | 2019-02-27 | 990 W BROADWAY, Vancouver, BC | Building Permit | Building Permit (BP) | Addition / Alteration | Expired | Field Review - Addition / Alteration - Interior alterations in this existing Retail Store (limited food service, maximum 16 seats) for this first tenant, Kaia Poke. Scope of work includes: a new accessible washroom and new kitchen (class 5 cooking). OK for field review as per A.Patterson, Dec 18/19. Note: Storefront glazing to remain clear and unobstructed. Separate permits will be required for signs and/or awnings. Class-5 Cooking Operations: “Where complaints are received such as mold from too much moisture, over-heating in the work environment, objectionable odors, or build up of grease or smoke residue, the owner or manager is responsible to make the required corrections, such as a menu change or applying for a building permit to comply with the appropriate Class of Cooking Operation.” Schedule A & B Architectural submitted per Jason Skladan, 604-928-5301 Schedule B Electrical submitted per Blake Shine, 604-475-6725 Schedule B Mechanical & Plumbing submitted per Charles Powell, 604-595-4869 | 130000
SP-2018-02804 | 2019-01-09 | 475 HOWE STREET, Vancouver, BC | Sprinkler Permit | Commercial | Tenant Improvement | Completed | Commercial - #2300-23rd floor (full floor) - Add 3 heads for Phone Booth This permit has been issued for sprinkler system alterations (add, relocate and remove) to the 2014 VBBL and NFPA 13, 2013 Interior alterations to provide tenant improvements for a new full-floor office tenant for a first TI of the 23rd floor of this existing highrise commercial building. Does not include any of the following: a. hydraulic calculations, b. change in occupancy and /or hazard classification, c. warehouse storage arrangements, d. mobile compact storage arrangements, e. New alternative solutions and/or modifications to existing alternative solutions, f. changes to the sprinkler system supply piping (e.g. valves, mains, cross-mains, branch-lines, etc.), or g. flexible sprinkler pipe. | NULL
BP-2018-06564 | 2019-01-18 | 403 E KENT AVENUE NORTH, Vancouver, BC V5X 4M2 | Building Permit | Building Permit (BP) | Addition / Alteration | Completed | Field Review - Addition / Alteration - To permit interior alterations to install new racking system to this existing Storage Warehouse related : IA-2018-01855: (IA - Sprinkler) OK For Field review as per A.Campbell - Dec.18.2018 Schedule B Structural submitted per Jonathan Hirst, 780-955-2444 No Energy Upgrade Required | 27487
SP-2018-02805 | 2019-01-02 | 475 HOWE STREET, Vancouver, BC | Sprinkler Permit | Commercial | Tenant Improvement | Completed | Commercial - #2500-25th floor (full floor) - Add 3 heads for phone booth. This permit has been issued for sprinkler system alterations (add, relocate and remove) to the 2014 VBBL and NFPA 13, Interior alterations to provide tenant improvements for a new full-floor office tenant for a first TI of the 25th floor of this existing highrise commercial building. Does not include any of the following: a. hydraulic calculations, b. change in occupancy and /or hazard classification, c. warehouse storage arrangements, d. mobile compact storage arrangements, e. New alternative solutions and/or modifications to existing alternative solutions, f. changes to the sprinkler system supply piping (e.g. valves, mains, cross-mains, branch-lines, etc.), or g. flexible sprinkler pipe. | NULL
BP-2019-00480 | 2019-04-09 | 686 E 19TH AVENUE, Vancouver, BC V5V 1K2 | Building Permit | Building Permit (BP) | Addition / Alteration | Completed | Field Review - Addition / Alteration - 686 E 19th Ave Interior alterations to change from retail shell to health care (dental) office in this mixed use retail/multiple dwelling building. Interior cleared for zoning by David J. Okay for field review per David J. Note: Structural letter will be required if any coring work is required to the suspended concrete slab. | 195000
EP-2019-01104 | 2019-02-07 | 2601 GRANVILLE STREET, Vancouver, BC | Electrical Permit | Commercial | Tenant Improvement | Completed | Installation / Repair - Commercial - #200 - 2nd floor (full floor) - BMS Controls | 10500
PP-2019-00569 | 2019-02-08 | 450 SW MARINE DRIVE, Vancouver, BC V5X 0C3 | Plumbing Permit | Commercial | New | Completed | Commercial - 18th floor add 1/2" DCVA BACK FLOW PREVENTOR PER REQUEST. No building work permitetd* | NULL
SP-2019-00296 | 2019-02-26 | 7373 NANAIMO STREET, Vancouver, BC V5P 4M3 | Sprinkler Permit | Residential | New | Completed | Residential - Installation of fire protection system in a new lane way home. Consists of 9 heads, and has been engineered and hydraulically calculated. To construct a 1 storey laneway house building with a surface parking providing 1 parking space having vehicular access from the lane. | NULL
GP-2019-00436 | 2019-03-15 | 8938 MONTCALM STREET, Vancouver, BC V6P 4R5 | Gas Permit | Commercial | New | Completed | Commercial - Replace boiler No Building work proposed | NULL
PP-2019-00570 | 2019-02-07 | 6509 BUTLER STREET, Vancouver, BC V5S 3K8 | Plumbing Permit | Residential | New | Completed | Residential - outside sump for new LWH | NULL
EP-2019-01105 | 2019-02-07 | 111 E 2ND AVENUE, Vancouver, BC V5T 1B4 | Electrical Permit | Commercial | New | Completed | Installation / Repair - Commercial - BMS Controls Wiring | 165000
PP-2019-00571 | 2019-02-12 | 95 E 14TH AVENUE, Vancouver, BC V5T 2M4 | Plumbing Permit | Commercial | Renovation | Issued | Commercial - Domestic water Re pipe of all water lines for the apartment building Continue work from PP-2018-05431 nterior and exterior alterations to this existing 3-storey residential rental building containing 26 rental suites on this site. No work is proposed to basement parking garage. Interior alteration includes: 1-Removal of interior partitions and re-configuring some of the suites interior layouts. No change to the existing suite demising configurations. 2- Replacement of all kitchen cabinets, plumbing and other fixtures. 3- Replacement of all electrical wiring and fixtures including detection and fire alarm system. 4- Replacement of all bathroom fixtures and their plumbing including rebuilding the plumbing walls. 5- Replacing interior doors with larger size doors. Exterior renovation is for replacing all exterior windows only. This application was reviewed under the requirements of VBBL 2014. AMEND: FEB 10/2022 As per COI please add 3 WC, 3 Lavs, 3 Showers 1st Floor: 1 WC, 1 LAV, 1 Shower 2nd Floor: 1 WC, 1 LAV, 1 Shower 3rd Floor: 1 WC, 1 LAV, 1 Shower | NULL
EP-2019-01113 | 2019-02-07 | 1741 W 10TH AVENUE, Vancouver, BC V6J 2A5 | Electrical Permit | Commercial | Renovation | Completed | Installation / Repair - Commercial - Investigate signs of water infiltration into main disconnect. Require BC Hydro to disconnect and re-connect. NOTE: No building work alteration proposed. | 500
EP-2019-01108 | 2019-02-07 | 605 ROBSON STREET, Vancouver, BC | Electrical Permit | Commercial | NULL | Expired | Annual / Operating - Annual Permit VALID: February 02, 2019 to February 01, 2020 CONNECTED LOAD: 950 H.P EP-2018-01117: Expired (Annual / Operating) | NULL
EP-2019-01112 | 2019-02-12 | 1250 W 6TH AVENUE, Vancouver, BC V6H 1A5 | Electrical Permit | Commercial | Renovation | Completed | Installation / Repair - Commercial - Supply & replace 25 exterior courtyard lights. Includes new infrastructure and fixtures. We are just removing and replacing the 25 existing exterior fixtures and repairing any damaged wires. | 22600
EP-2019-01114 | 2019-02-13 | 6145 FLEMING STREET, Vancouver, BC V1V 1V1 | Electrical Permit | Residential | New | Completed | Installation / Repair - Residential - Laneway House - new wiring and service. Main House - 125amps Main Service - 200amps Laneway House - 100amps | 8000
SP-2019-00297 | 2019-02-08 | 166 E 19TH AVENUE, Vancouver, BC V5V 1H9 | Sprinkler Permit | Residential | New | Completed | Residential - New sprinkler system for LWH. To construct a 1 1/2 storey laneway house building with an open surface parking, having vehicular access from the lane. | NULL
EP-2019-01118 | 2019-02-04 | 6988 HUDSON STREET, Vancouver, BC V6P 4K5 | Electrical Permit | Residential | Renovation | Completed | Installation / Repair - Residential - Reconnect power, CT transformer replacement. | 860
BP-2019-00485 | 2019-10-18 | 5987 ADERA STREET, Vancouver, BC V6M 3J3 | Building Permit | Building Permit (BP) | Demolition / Deconstruction | Completed | Low Density Housing - Demolition / Deconstruction - To demolish the existing one family dwelling building ($15,000) on this site by means of deconstruction. This permit is subject to the Green Demolition Bylaw (11023) Note: Pre-1950 recycling requirement: 90% of non-hazardous construction waste | 15000
BP-2019-00486 | 2019-03-07 | 5987 ADERA STREET, Vancouver, BC V6M 3J3 | Building Permit | Building Permit (BP) | Salvage and Abatement | Completed | Low Density Housing - Salvage and Abatement - Salvage and Abatement Permit To be completed under the supervision of a registered professional. This permit does not authorize demolition, deconstruction or construction work. QP: Ramin Hamidnejad, CRSP of Kinetic OHS Services Ltd. Building permit: DB-2019-00484 Demolition permit: DB-2019-00485 | 0
GP-2019-00440 | 2019-02-07 | 993 WESTBURY WALK, Vancouver, BC V6P 6Z5 | Gas Permit | Residential | Renovation | Completed | Residential - Furnace Replacement No Building work permitted | NULL
EP-2019-01119 | 2019-02-04 | NULL | Electrical Permit | Commercial | NULL | Expired | Movie Set / Filming - TV commercial " Erleada" site contact Garth 604-842-5914 please email all dates locations to email below csinspection.clerks@vancouver.ca | NULL
EP-2019-01129 | 2019-02-13 | 100 W 49TH AVENUE, Vancouver, BC | Electrical Permit | Commercial | Renovation | Completed | Installation / Repair - Commercial - Supply power for two level 2 EVSE 240V 40A at the same level of parking. No concrete drilling required and no building work proposed. | 2150
GP-2019-00442 | 2019-02-08 | 1655 W 4TH AVENUE, Vancouver, BC V6J 1L8 | Gas Permit | Commercial | Renovation | Completed | Commercial - Install a high efficiency furnace to replace existing duct furnace and existing unit. heater. Includes new venting and gaspiping to the new furnace | NULL
SP-2019-00300 | 2019-02-08 | 978 E 13TH AVENUE, Vancouver, BC V5T 2L6 | Sprinkler Permit | Residential | New | Completed | Residential - install 44 sprinklers for new construction. To construct a two-storey two-family dwelling with a detached accessory building (garage) at the rear providing 2 parking spaces, having vehicular access from the lane. | NULL
GP-2019-00443 | 2019-02-08 | 1675 W 4TH AVENUE, Vancouver, BC V6J 1L8 | Gas Permit | Commercial | Renovation | Completed | Commercial - Relocate existing unit heater to make venting compliant | NULL
SP-2019-00304 | 2019-02-08 | 661 E 27TH AVENUE, Vancouver, BC V5V 2K7 | Sprinkler Permit | Residential | New | Completed | Residential - install 11 sprinkler heads for new construction To construct a 1.5 storey laneway house building providing 1 on grade parking space, having vehicular access from the lane. | NULL
SP-2019-00309 | 2019-02-08 | 5877 DUMFRIES STREET, Vancouver, BC V5P 3A7 | Sprinkler Permit | Residential | New | Completed | Residential - install 24 sprinkler heads for Interior and exterior alterations and a change of use from a one family dwelling to a one family dwelling with a secondary suite with one off-street parking space provided having vehicular access off the lane. Work to replace fire damaged roof and to sprinkler building. Building to be sprinklered to NFPA 13D | NULL
SP-2019-00311 | 2019-02-08 | 3229 E 3RD AVENUE, Vancouver, BC V6K 1N5 | Sprinkler Permit | Residential | New | Completed | Residential - install 15 sprinkler heads for new construction To construct a 1 1/2 storey laneway house building with an on-grade parking providing 1 parking space having vehicular access from the lane. | NULL
SP-2019-00312 | 2019-02-08 | 611 E 28TH AVENUE, Vancouver, BC V5V 2N4 | Sprinkler Permit | Residential | New | Completed | Residential - install 11 sprinkler heads for new construction To construct a 2 storey laneway house building with an open parking pad, providing 1 parking space, having vehicular access from the lane. | NULL
SP-2019-00313 | 2019-02-08 | 586 E 27TH AVENUE, Vancouver, BC V5V 2K6 | Sprinkler Permit | Residential | New | Completed | Residential - install 13 sprinkler heads for new construction To construct a 1 1/2 storey laneway house building with 1 on grade parking space, having vehicular access from the lane. | NULL
PP-2019-00575 | 2021-11-01 | 4122 CROWN CRESCENT, Vancouver, BC V6R 2A9 | Plumbing Permit | Residential | New | Issued | Residential - finish all plumbing from previous plumbing contractor for new SFD | NULL
GP-2019-00444 | 2019-02-08 | 4122 CROWN CRESCENT, Vancouver, BC V6R 2A9 | Gas Permit | Residential | New | Issued | Residential - gas finishing and pool boiler for new SFD | NULL
BP-2018-06565 | 2019-01-17 | 9044 SHAUGHNESSY STREET, Vancouver, BC | Building Permit | Building Permit (BP) | Addition / Alteration | Completed | Field Review - Addition / Alteration - To provide tenant improvements to this existing Storage warehouse. Scope of work to include: Installing a new raking system related: IA-2018-01856: (IA - Sprinkler) OK For Field Review as per A.Campbell - Dec. 18.2018 No Energy Upgrade Required | 28702
BP-2018-06566 | 2019-05-24 | 2991 SW MARINE DRIVE, Vancouver, BC V6N 3Y2 | Building Permit | Building Permit (BP) | New Building | Expired | Low Density Housing - New Building - Related Development Permit: DP-2017-00308 To construct a 2 storey + cellar one-family dwelling ($2,138,990) with an attached garage providing 2 parking spaces, having vehicular access from South West Marine Drive. Note: This is a 2 storey + cellar building pursuant to the Zoning and Development By-Law 1- No Bar/Sink proposed 2- A/C unit proposed on roof deck & sunken patio 3- Schedule B: A.C.M. Wang P.Eng (604.618.6236) Structural & Geotechnical 4- HPO: Residential Builder- Rich Star Development Ltd. ******THIS PERMIT HAS BEEN ISSUED UNDER THE REQUIREMENTS OF VBBL 2014 AND THE GREEN HOMES PROGRAM************ | 2138990
DB-2018-06567 | 2019-05-24 | 2991 SW MARINE DRIVE, Vancouver, BC V6N 3Y2 | Building Permit | Development and Building Permit (DB) | Demolition / Deconstruction | Expired | Low Density Housing - Demolition / Deconstruction - To demolish the existing one family dwelling building ($15,000) on this site. Note: Demo Declaration – JB Site Services Inc. | 15000
SP-2018-02807 | 2019-01-02 | 475 HOWE STREET, Vancouver, BC | Sprinkler Permit | Commercial | Tenant Improvement | Completed | Commercial - #2600-26th floor (full floor) - Add 5 heads for phone booth. This permit has been issued for sprinkler system alterations (add, relocate and remove) to the 2014 VBBL and NFPA 13, 2013 for Interior alterations to provide tenant improvements for a new full-floor office tenant for a first TI of the 26th floor of this existing highrise commercial building. Does not include any of the following: a. hydraulic calculations, b. change in occupancy and /or hazard classification, c. warehouse storage arrangements, d. mobile compact storage arrangements, e. New alternative solutions and/or modifications to existing alternative solutions, f. changes to the sprinkler system supply piping (e.g. valves, mains, cross-mains, branch-lines, etc.), or g. flexible sprinkler pipe. | NULL
GP-2019-00445 | 2019-02-13 | 1802 ALBERNI STREET, Vancouver, BC V6G 1B3 | Gas Permit | Commercial | Addition | Completed | Commercial - Run gas line for one Furnace. NOTE: Confirmed with the applicant that this is only the appliance on the meter. | NULL
PP-2019-00596 | 2019-02-21 | 1501 HARO STREET, Vancouver, BC V6G 1G4 | Plumbing Permit | Commercial | Renovation | Completed | Commercial - Suite 2203 - Install bathtub and diverter NOTE: RE AND RE - Install toilet, bathroom sink/faucet, kitchen sink/faucet, DW. All plumbing in the same location, only wall opened is the tub and diverter | NULL
PP-2019-00600 | 2019-02-25 | 1501 HARO STREET, Vancouver, BC V6G 1G4 | Plumbing Permit | Commercial | Renovation | Completed | Commercial - Suite 1404 - Install bathtub and diverter NOTE: RE AND RE - Install toilet, bathroom sink/faucet, kitchen sink/faucet, DW. All plumbing in the same location, only wall opened is the tub and diverter | NULL
PP-2019-00601 | 2019-02-25 | 1501 HARO STREET, Vancouver, BC V6G 1G4 | Plumbing Permit | Commercial | Renovation | Completed | Commercial - Suite 604 - Install bathtub and diverter NOTE: RE AND RE - Install toilet, bathroom sink/faucet, kitchen sink/faucet, DW. All plumbing in the same location, only wall opened is the tub and diverter | NULL
EP-2019-01123 | 2019-02-06 | 1768 W 61ST AVENUE, Vancouver, BC V6P 2C3 | Electrical Permit | Residential | New | Issued | Installation / Repair - Residential - 200A service, smoke alarms, new wiring | 15000
GP-2019-00446 | 2019-02-08 | 1768 PRESTWICK DRIVE, Vancouver, BC V5P 2E6 | Gas Permit | Residential | New | Completed | Residential - HOOKUP AND VENTING FOR ONE FIREPLACE for new SFD | NULL
SP-2019-00315 | 2019-02-27 | 2648 E 1ST AVENUE, Vancouver, BC V5M 1A5 | Sprinkler Permit | Residential | New | Completed | Residential - Install sprinkelrs in LWH To construct a 1 1/2 storey laneway house building with an attached garage providing 2 parking space and 1 surface parking having vehicular access from the lane. | NULL
EP-2019-01166 | 2019-02-07 | 5133 FAIRMONT STREET, Vancouver, BC V5R 3V4 | Electrical Permit | Residential | New | Expired | Temporary Power - Residential - Temporary Power Pole for new construction Valid: 02-06-19 to 02-07-20 DB – NOT ISSUED: Work authorized by this permit is for placement of a temporary power pole only and does not authorize any site construction and/or excavation. A separate Building Permit will be required prior to commencement of any other work on this site. | NULL
SP-2018-02809 | 2019-01-02 | 475 HOWE STREET, Vancouver, BC | Sprinkler Permit | Commercial | Tenant Improvement | Completed | Commercial - #2800-28th floor (full floor) - Add 5 heads for level 28. This permit has been issued for sprinkler system alterations (add, relocate and remove) to the 2014 VBBL and NFPA 13, 2013 for Interior alterations to provide tenant improvements for a new full-floor office tenant for a first TI of the 28th floor of this existing highrise commercial building. Does not include any of the following: a. hydraulic calculations, b. change in occupancy and /or hazard classification, c. warehouse storage arrangements, d. mobile compact storage arrangements, e. New alternative solutions and/or modifications to existing alternative solutions, f. changes to the sprinkler system supply piping (e.g. valves, mains, cross-mains, branch-lines, etc.), or g. flexible sprinkler pipe. | NULL
DB-2018-06570 | 2019-01-14 | 1585 JOHNSTON STREET, Vancouver, BC V6H 3R9 | Building Permit | Development and Building Permit (DB) | Addition / Alteration | Cancelled | Enquiry Centre - Addition / Alteration - Exterior alterations to provide nine (9) new antennas and to remove six (6) existing antennas at the roof level and to provide new equipment in the storage room of this existing Arts Club Theatre Building for Rogers Communications Inc. on Granville Island. OK for exterior alterations to provide nine (9) new antennas with height not to exceed 2.99 metres above the top of roof as per Karen Campbell, December 18, 2018. Letters of assurance rcvd Nihal Don Ariyawardena 778.805.2166 (schedule A) Letters of assurance rcvd Alvin Kaita 778.805.2166 (electrical) Letters of assurance rcvd Nihal Don Ariyawardena 778.805.2166 (structural) OK for SIPS processing as per Howie Chow, December 18, 2018. | 75000
DB-2018-06572 | 2019-06-18 | 610 W 21ST AVENUE, Vancouver, BC V5Z 1Y8 | Building Permit | Development and Building Permit (DB) | New Building | Completed | Low Density Housing - New Building - To construct a 2 storey laneway house building ($170,752) with an open parking pad, providing 1 parking space, and attached garage, providing 1 parking space, having vehicular access from the lane. Note: This is a 1 ½ storey building pursuant to the Zoning & Development By-law. Note: Bldg 1 (principal bldg) addressed 616 W 21st Ave proposed on site. 1. Covenant registered under CA6829234 2. No Strata Titling permitted 3. No A/C unit proposed 4. Schedule B: Antony Wang, P.Eng (604-618-6236) Structural 5. Scheduel B: Paullus K. F. Young, P.Eng (604-841-7748) Geotechnical 6. HPO: C-Val Ltd 610 w 21st Av - 1st & 2nd storey (laneway house) Address assigned per the approved plans, Fire and Emergency street access (walkway) to the Laneway house is from the East side. Street access must be provided & maintained at all times and the building address posted to be visible from the street in accordance with the Building By-law prior to Final Inspection. ******THIS PERMIT HAS BEEN ISSUED UNDER THE REQUIREMENTS OF VBBL 2014 AND THE GREEN HOMES PROGRAM****** | 170752.5
SP-2019-00316 | 2019-02-10 | 367 E 64TH AVENUE, Vancouver, BC V5X 2M8 | Sprinkler Permit | Residential | New | Completed | Residential - new installation for LWH To construct a 1.5 storey laneway house building with a surface parking providing 1 parking space having vehicular access from the lane. The entire building, INCLUDING THE ATTACHED GARAGE (if applicable), to be sprinklered to NFPA 13D. | NULL
SP-2019-00317 | 2019-02-08 | 2078 CHARLES STREET, Vancouver, BC V5L 2T9 | Sprinkler Permit | Residential | New | Completed | Residential - new sprinkler heads To construct a two-storey two-family dwelling with a detached accessory building (garage) at the rear providing 2 parking spaces, having vehicular access from the lane. | NULL
EP-2019-01126 | 2019-02-11 | 212 E GEORGIA STREET, Vancouver, BC | Electrical Permit | Commercial | Tenant Improvement | Completed | Installation / Repair - Commercial - Ground floor -Repair of existing electrical installation: Extend 1" EMT's into JB in wall and run new BX feeds through stud walls for equipment. NOTE: No building work alteration proposed | 3000
PP-2019-00576 | 2019-02-08 | 3599 W 32ND AVENUE, Vancouver, BC V6S 1Z1 | Plumbing Permit | Residential | New | Completed | Residential - #113 to install a 3/4 double check backflow preventer No building work proposed | NULL
EP-2019-01132 | 2019-02-08 | 1160 HARO STREET, Vancouver, BC V6E 1E2 | Electrical Permit | Commercial | Renovation - Dwelling Unit(s) only | Completed | Installation / Repair - Commercial - Unit#905 Minor renovations to kitchen & bathroom (bath fan & GFCI receptacle). Installation of panel or panel inserts. Lighting - Adding less than 10% to the energy load - lighting compliance not required. NOTE: No building work alteration proposed | 1960
EP-2019-01534 | 2019-02-25 | 1342 E 60TH AVENUE, Vancouver, BC V5X 2A9 | Electrical Permit | Residential | New | Completed | Installation / Repair - Residential - Extra Low Voltage Pre wire /Rough-in & Finishing for Cable TV, Tel, Data, Alarm system & Vacuum System ** Amend 02/28/2019** correct address is 1342 E 60th | 4000
BP-2018-06573 | 2019-01-18 | 1003 BURNABY STREET, Vancouver, BC V6E 4R7 | Building Permit | Building Permit (BP) | Addition / Alteration | Completed | Field Review - Addition / Alteration - Exterior alterations to replace waterproofing membrane on the parking garage at this existing multiple dwelling building on this site. OK for Field Review per D. Holbrook, December 18, 2018. Letters of Assurance submitted by: CRP Schedule A, Architectural Schedule B & Schedule D-1, Jeong Sik Jeong, P.Eng., 604.248.8229 Structural Schedule B, Min Park, P.Eng., 778.836.7721 Related to DP-2018-00429 Note: 1. No Energy Upgrade required | 556624
EP-2018-10900 | 2019-01-03 | 609 GRANVILLE STREET, Vancouver, BC | Electrical Permit | Commercial | Tenant Improvement | Completed | Installation / Repair - Commercial - #1700 - 17th floor (full floor) Demo existing electrical in walls scheduled for demo. Remove all redundant cables and wiring in ceiling space. Re-feed existing lobby receptacles. Ensure existing seismic is intact. | 5000
EP-2018-10902 | 2019-01-07 | 2750 RUPERT STREET, Vancouver, BC V5M 3T7 | Electrical Permit | Commercial | NULL | Expired | Annual / Operating - Maintenance of existing equipment. effective dates: Dec.17, 2018 - Dec. 16, 2019 EP-2018-05271: Expired (Annual / Operating) | NULL
DB-2018-06575 | 2019-07-30 | 3737 W KING EDWARD AVENUE, Vancouver, BC V6S 1M8 | Building Permit | Development and Building Permit (DB) | New Building | Completed | Low Density Housing - New Building - To construct a 2 storey one-family dwelling with a secondary suite located in the Basement/Cellar with a LWH at the rear providing 1 surface parking space, having vehicular access from the lane. Note: This is a 2 storey building pursuant to the Zoning and Development By-Law - Covenant registered at the Land Title Office under CA7438703 - No strata titling permitted. - B1/B2. K. T. C. Nguyen, P.Eng (604.783.2582) Architectural, Structural & Geotechnical - HPO: Killarney Development Ltd. - A/C Proposed in the Rear Yard. "Combustible projections or roof soffits on an exposing building face shall not project to less than .45m from the property line and shall be in compliance with VBBL 2014 9.10.15.5.(9)" The entire building, INCLUDING THE ATTACHED GARAGE (if applicable), to be sprinklered to NFPA 13D. Any alterations or conversions to the attached garage (if applicable) to habitable living space shall not be permitted without first obtaining the approval of the Director of Planning and the Chief Building Official. Thermal protection measures and Laneway house design guidelines shall be required to be met prior to the approval of the conversion. ******THIS PERMIT HAS BEEN ISSUED UNDER THE REQUIREMENTS OF VBBL 2014 AND THE GREEN HOMES PROGRAM****** | 765500
PP-2019-00579 | 2019-02-08 | 1636 E 11TH AVENUE, Vancouver, BC V5N 1Y7 | Plumbing Permit | Residential | Renovation | Completed | Residential - plumbing of 2 fixtures for kitchen reno | NULL
DB-2019-00493 | 2019-08-14 | 1878 KAMLOOPS STREET, Vancouver, BC V5M 2Z9 | Building Permit | Development and Building Permit (DB) | New Building | Completed | Low Density Housing - New Building - To construct a 2 storey laneway house building ($161,000) with an open parking pad, providing 1 parking space and having vehicular access from the lane. Note: This is a 1 ½ storey building pursuant to the Zoning & Development By-law. Note: Bldg 1 (principal bldg) addressed 1888 Kamloops St proposed on site. 1. No Strata Titling permitted 2. A/C unit proposed in rear yard 3. Schedule B: Yatendra Kumar Sharma, P.Eng (778-863-7076) Structural & Geotechnical 4. HPO: Nelson Toy 1878 Kamloops St - Laneway House (1.5 storey) Address assigned per approved plans. Fire and Emergency street access (walkway) to the laneway house is from the north side. Street access must be provided and maintained at all times in accordance with the Building By-law. ******THIS PERMIT HAS BEEN ISSUED UNDER THE REQUIREMENTS OF VBBL 2014 AND THE GREEN HOMES PROGRAM****** Hydro pole located in the lane to be relocated to the east away from the proposed parking space as per the site plan at the expense of the homeowner | 161000
GP-2019-00449 | 2019-02-08 | 1636 E 11TH AVENUE, Vancouver, BC V5N 1Y7 | Gas Permit | Residential | Renovation | Completed | Residential - re&re Range | NULL
DB-2019-00494 | 2019-08-14 | 1888 KAMLOOPS STREET, Vancouver, BC V5M 2Z9 | Building Permit | Development and Building Permit (DB) | New Building | Issued | Low Density Housing - New Building - To construct a 2 storey one-family dwelling with a secondary suite ($704,500) located in the basement and a LWH, at the rear providing 1 surface parking having vehicular access from the lane. Note: This is a 2 storey building pursuant to the Zoning and Development By-Law 1- Covenant registered at the Land Title Office under CA7230360 2- No strata titling permitted 3- No bar sink proposed 4- A/C unit proposed in the rear yard 5- Schedule B: Yatendra Kumar Sharma, P.Eng (778-863-7076) Structural & Geotechnical 6- HPO: Nelson Toy NOTE: To achieve the required FSR. A floor space exclusion of 2% has been applied to this application as per section 10.33.1 of the district schedule, to accommodate improved building performance. Address Note: 1888 Kamloops St - Principal Dwelling (1st & 2nd floor) 1880 Kamloops St - Secondary Suite (basement) Addresses assigned per approved plans. Fire and Emergency street access to the secondary suite is from the north side. Street access must be provided and maintained at all times and the building addresses posted to be visible from the street in accordance with the Building By-law. ******THIS PERMIT HAS BEEN ISSUED UNDER THE REQUIREMENTS OF VBBL 2014 AND THE GREEN HOMES PROGRAM********* Hydro pole located in the lane to be relocated to the east away from the proposed parking space as per the site plan at the expense of the homeowner | 704500
DB-2019-00495 | 2019-08-14 | 1880 KAMLOOPS STREET, Vancouver, BC V5M 2Z9 | Building Permit | Development and Building Permit (DB) | Demolition / Deconstruction | Completed | Low Density Housing - Demolition / Deconstruction - Demolition – Conventional (Standard) To demolish the existing one family dwelling building ($15,000) on this site. | 15000
EP-2019-01134 | 2019-02-08 | 1188 W GEORGIA STREET, Vancouver, BC V6E 4A2 | Electrical Permit | Commercial | New | Completed | Installation / Repair - Commercial - #580-5th floor - data Cabling | 14000
SP-2019-00318 | 2019-02-08 | 650 W 41ST AVENUE, Vancouver, BC V5Z 2M9 | Sprinkler Permit | Commercial | Tenant Improvement | Completed | Commercial - CRU #255- Level 1 (Mall) Remove two existing sprinkler heads. All other heads to remain. Ordinary hazard spacing to remain for retain occupancy. This permit has been issued for sprinkler system alterations (add, relocate and remove) to the 2014 VBBL and NFPA 13, 2013 for Interior alterations to provide tenant improvements for a new retail tenant in unit #255 (relocating from #441) in this commercial building (Oakridge Mall) on this site. Does not include any of the following: a. hydraulic calculations, b. change in occupancy and /or hazard classification, c. warehouse storage arrangements, d. mobile compact storage arrangements, e. New alternative solutions and/or modifications to existing alternative solutions, f. changes to the sprinkler system supply piping (e.g. valves, mains, cross-mains, branch-lines, etc.), or g. flexible sprinkler pipe. | NULL
EP-2019-01135 | 2019-02-08 | 250 NIGEL AVENUE, Vancouver, BC V5Y 2L9 | Electrical Permit | Residential | New | Completed | Installation / Repair - Residential - Alarm and vacuum installations | 2450
PP-2019-00581 | 2019-02-11 | 2224 E 10TH AVENUE, Vancouver, BC | Plumbing Permit | Residential | New | Completed | Residential - Plumbing - 2-storey two-family dwelling with a lock-off unit and detached accessory building (garage). No bar sink as per building permit. | NULL
GP-2019-00454 | 2019-02-08 | 1860 SASAMAT STREET, Vancouver, BC V6R 4M3 | Gas Permit | Residential | Addition | Cancelled | Residential - gas insert install No building work permitted | NULL
BP-2018-06576 | 2019-07-03 | 3737 W KING EDWARD AVENUE, Vancouver, BC V6S 1M8 | Building Permit | Building Permit (BP) | Demolition / Deconstruction | Completed | Low Density Housing - Demolition / Deconstruction - To demolish the existing one family dwelling building on this site by means of deconstruction. This permit is subject to the Green Demolition Bylaw (11023) Note: Pre-1950 recycling requirement: 90% of non-hazardous construction waste | 15000
EP-2018-10905 | 2019-01-03 | 1541 W 68TH AVENUE, Vancouver, BC V6P 2V4 | Electrical Permit | Residential | New | Completed | Installation / Repair - Residential - Roughin and install cable, data, telephone, alarm and speaker wires. | 3000
DB-2018-06579 | 2019-08-27 | 3733 W KING EDWARD AVENUE, Vancouver, BC V5Z 1M8 | Building Permit | Development and Building Permit (DB) | New Building | Completed | Low Density Housing - New Building - To construct a 2 storey laneway house building with a surface parking providing 1 parking space having vehicular access from the lane. Note: Parking for the site has been provided under DB (construction of LWH). Note: This is a 1 1/2 storey building pursuant to the Zoning & Development By-law. - Covenant registered at the Land Title Office under CA7438703 - No strata titling permitted. - B1/B2. K. T. C. Nguyen, P.Eng (604.783.2582) Architectural, Structural & Geotechnical - HPO: Killarney Development Ltd. "Combustible projections or roof soffits on an exposing building face shall not project to less than .45m from the property line and shall be in compliance with VBBL 2014 9.10.15.5.(9)" The entire building, INCLUDING THE ATTACHED GARAGE (if applicable), to be sprinklered to NFPA 13D. Any alterations or conversions to the attached garage (if applicable) to habitable living space shall not be permitted without first obtaining the approval of the Director of Planning and the Chief Building Official. Thermal protection measures and Laneway house design guidelines shall be required to be met prior to the approval of the conversion. ******THIS PERMIT HAS BEEN ISSUED UNDER THE REQUIREMENTS OF VBBL 2014 AND THE GREEN HOMES PROGRAM****** | 160500
DB-2019-00499 | 2019-08-15 | 4580 DUMFRIES STREET, Vancouver, BC V5N 3T2 | Building Permit | Development and Building Permit (DB) | New Building | Completed | Low Density Housing - New Building - 2.5 Storey 2FD + D GARAGE (lot#3) To construct a 2-storey two-family dwelling with a detached, accessory building (garage) at the rear providing 2 parking spaces, having vehicular access from the lane. Note: This is a 2 storey building pursuant to the Zoning and Development By-Law 1. No A/C unit proposed 2. No bar sink proposed in cellar 3. Schedule B: Julian Bozsik M.Eng P.Eng (604-431-0055) Structural & Geotechnical 4. HPO: Grand City Development Ltd. "Combustible projections or roof soffits on an exposing building face shall not project to less than .45m from the property line and shall be in compliance with VBBL 2014 9.10.15.5.(9)" The entire building, INCLUDING THE ATTACHED GARAGE (if applicable), to be sprinklered to NFPA 13D. 4580 Dumfries St - Front Unit (east portion of 1st, 2nd, & 3rd floor) 4578 Dumfries St - Back Unit (west portion of 1st, 2nd, & 3rd floor) | 677230
GP-2019-00455 | 2019-02-08 | 6561 HEATHER STREET, Vancouver, BC V6P 3P3 | Gas Permit | Residential | New | Completed | Residential - Installation of Zero Clearance Gas Fireplace to New SFD Vent & Gas Hookup Only | NULL
EP-2019-01138 | 2019-02-08 | 62 E HASTINGS STREET, Vancouver, BC V6A 1N1 | Electrical Permit | Commercial | New | Completed | Installation / Repair - Commercial - Installation of power supply equipment to market on 62 E Hastings St Site contact: Yazdan Salar-Arefi: 604-690-8274 SAP #40037022 | 15000
PP-2019-00583 | 2019-02-08 | 223 W 21ST AVENUE, Vancouver, BC V5Y 2E4 | Plumbing Permit | Residential | New | Completed | Residential - install 2 outside gravity sumps **Amend 01/11/2021** Change 1 gravity sump to 1 pumped sump | NULL
EP-2019-01143 | 2019-02-11 | 333 SEYMOUR STREET, Vancouver, BC V6B 5A6 | Electrical Permit | Commercial | Tenant Improvement | Completed | Installation / Repair - Commercial - #400 - 4th floor Tenant fit out - Level 4. Construction - distribution, lighting, branch circuits | 211554
EP-2018-10923 | 2019-01-03 | 650 W GEORGIA STREET, Vancouver, BC V6B 4N9 | Electrical Permit | Commercial | Tenant Improvement | Completed | Installation / Repair - Commercial - Suite 2350 - Install 3 Data Cables | 540
BP-2018-06580 | 2019-01-03 | 3345 SOPHIA STREET, Vancouver, BC | Building Permit | Building Permit (BP) | Addition / Alteration | Completed | Field Review - Addition / Alteration - Ground Floor - Interior alterations to provide residential tenant improvements to the floor joists of the ground floor of this existing multiple dwelling building on this site. Letter of Assurance submitted by: Joel A Hampson 778.386.2232 Schedule B - Structural OK for field review as per C.Yue on Dec 18/18 Energy Upgrade Exempt: Structural only as per D.Jung | 90000
BP-2018-06582 | 2020-01-20 | 932 E 29TH AVENUE, Vancouver, BC V5V 2S4 | Building Permit | Building Permit (BP) | Demolition / Deconstruction | Completed | Low Density Housing - Demolition / Deconstruction - DEMOLITION BY DECONSTRUCTION Demolition – Pre-1910 with Character Merit Green Demolition Conditions Apply 90% Recycling Rate of Building Materials with 3 Tonnes of Wood Salvage Required To demolish the existing one family dwelling building ($15,000) on this site by means of deconstruction. This permit is subject to the Green Demolition Bylaw (11023) Note: Demo Declaration by Deconstruction – PTL CONTRACTING LTD (Surinder Sihota) 604.327.6863 | 15000
BP-2018-06583 | 2019-02-05 | 932 E 29TH AVENUE, Vancouver, BC V5V 2S4 | Building Permit | Building Permit (BP) | Salvage and Abatement | Completed | Low Density Housing - Salvage and Abatement - Salvage And Abatement Permit QP: Ramin Hamidnejad Company: Kinetic OHS Services | 0
EP-2018-10916 | 2019-01-04 | 628 KINGHORNE MEWS, Vancouver, BC V6Z 3H6 | Electrical Permit | Commercial | Addition | Completed | Installation / Repair - Commercial - Install 600v 25kVAR fixed capacitor bank. | 1800
DB-2018-06584 | 2019-08-07 | 2603 ETON STREET, Vancouver, BC V5K 1J9 | Building Permit | Development and Building Permit (DB) | New Building | Completed | Low Density Housing - New Building - To construct a 2 storey one-family dwelling with a secondary suite located in the Basement/Cellar with a laneway house at the rear providing 1 surface parking space, having vehicular access from the lane. Note: This is a 2 storey building pursuant to the Zoning and Development By-Law - Covenant registered at the Land Title Office under CA6561998 - No strata titling permitted. - Bar/sink proposed in basement. - A/C unit proposed on second floor. - B1/B2. Shambhu N.Biswas, P.Eng (604.250.8666) Structural & Geotechnical - HPO: Besttin Construction Group Inc. - No mechanical equipment is permitted in attic. - Drawings are not perforated. Please look for stamps. "Combustible projections or roof soffits on an exposing building face shall not project to less than .45m from the property line and shall be in compliance with VBBL 2014 9.10.15.5.(9)" The entire building, INCLUDING THE ATTACHED GARAGE (if applicable), to be sprinklered to NFPA 13D. ******THIS PERMIT HAS BEEN ISSUED UNDER THE REQUIREMENTS OF VBBL 2014 AND THE GREEN HOMES PROGRAM****** Notes from Addressing: Front entry has changed from N Penticton To Eton St. Primary to be changed from 310 N Penticton St to 2603 Eton St. 320 N Penticton St = Secondary Suite 330 N Penticton St = LWH | 705250
EP-2019-01139 | 2019-04-03 | 3483 W 22ND AVENUE, Vancouver, BC V6S 1J1 | Electrical Permit | Residential | Renovation | Completed | Installation / Repair - Residential - to continue work started by others, re: EP-2017-09482 Complete final electrical repairs. Site contact: Don: 778-552-3404 | 10000
DB-2019-00501 | 2019-08-15 | 4598 DUMFRIES STREET, Vancouver, BC V5N 3T2 | Building Permit | Development and Building Permit (DB) | New Building | Completed | Low Density Housing - New Building - (Lot #1) To construct a 2-storey two-family dwelling with a detached, accessory building (garage) at the rear providing 2 parking spaces, having vehicular access from the lane. Note: This is a 2 storey building pursuant to the Zoning and Development By-Law 1. No A/C unit proposed 2. No bar sink proposed in cellar 3. Schedule B: Julian Bozsik M.Eng P.Eng (604-431-0055) Structural & Geotechnical 4. HPO: Grand City Development Ltd. "Combustible projections or roof soffits on an exposing building face shall not project to less than .45m from the property line and shall be in compliance with VBBL 2014 9.10.15.5.(9)" The entire building, INCLUDING THE ATTACHED GARAGE (if applicable), to be sprinklered to NFPA 13D. 4598 Dumfries St - Front Unit (west portion of 1st, 2nd, & 3rd floor) 4596 Dumfries St - Back Unit (east portion of 1st, 2nd, & 3rd floor) | 677230
GP-2019-00457 | 2019-02-08 | 1522 SALSBURY DRIVE, Vancouver, BC V5L 4B6 | Gas Permit | Residential | Tenant Improvement | Completed | Residential - Install furnace & water heater No building work permitted | NULL
EP-2019-01141 | 2019-02-11 | 2889 E 12TH AVENUE, Vancouver, BC V5M 4T5 | Electrical Permit | Commercial | Addition | Completed | Installation / Repair - Commercial - Install new TV in Contact Center on 6th floor - includes supply & install 1x 110V/15A receptacle and data to TV location. No Building work | 1500
EP-2019-01140 | 2019-02-14 | 3455 ASCOT PLACE, Vancouver, BC V5R 6B7 | Electrical Permit | Commercial | Renovation | Completed | Installation / Repair - Commercial - Upgrade existing Freedom Mobile sub-service to 100 Amps 3 Phase 120/208V. BC Hydro meter required | 8000
EP-2019-01226 | 2019-02-14 | 884 E PENDER STREET, Vancouver, BC V6A 1W1 | Electrical Permit | Commercial | Renovation | Cancelled | Installation / Repair - Commercial - Renewal of existing electrical permit # EL578429 re: Renovation to existing building - 2 floors- as per our conversations with Electrical Inspector Loris Bidese. | 250
EP-2019-01146 | 2019-02-14 | 1396 BURNABY STREET #302, Vancouver, BC V6E 1P9 | Electrical Permit | Commercial | Addition | Completed | Installation / Repair - Commercial - Supply & install a lockable 120V/20A convenience receptacle in parkade. | 1700
EP-2019-01145 | 2019-02-14 | 688 E 56TH AVENUE, Vancouver, BC V5X 1R7 | Electrical Permit | Commercial | Renovation | Completed | Installation / Repair - Commercial - Upgrade existing Freedom Mobile sub-service to 100 Amps 3 Phase 120/208V. BC Hydro meter required **************** AMEND: June 25th: to change to increase service | 7000
EP-2019-01147 | 2019-02-11 | 333 SEYMOUR STREET, Vancouver, BC V6B 5A6 | Electrical Permit | Commercial | Tenant Improvement | Completed | Installation / Repair - Commercial - #600 - 6th floor Tenant fit out - Level 6. Construction - distribution, lighting, branch circuits | 211554
EP-2019-01149 | 2019-02-11 | 333 SEYMOUR STREET, Vancouver, BC V6B 5A6 | Electrical Permit | Commercial | Tenant Improvement | Completed | Installation / Repair - Commercial - #700 - 7th Floor(full floor tenant) Tenant fit out - Level 7. Construction - distribution, lighting, branch circuits | 211554
BP-2019-00502 | 2019-02-15 | 3875 W 4TH AVENUE #311, Vancouver, BC V6R 4H8 | Building Permit | Building Permit (BP) | Addition / Alteration | Completed | Field Review - Addition / Alteration - #311 Interior alterations only to provide upgrades to the kitchen and bathroom, including new flooring and an electrical panel to this existing residential dwelling unit #311 at this existing Multiple Dwelling building. OK for field review as per Howie Chow, February 5, 2019. Energy Upgrade: L2 - Appliances - Upgrade to an Energuide/Energy Star appliance (fridge; dishwasher) | 15000
DB-2018-06586 | 2019-04-12 | 4466 BLENHEIM STREET, Vancouver, BC V6L 2Z9 | Building Permit | Development and Building Permit (DB) | New Building | Completed | Low Density Housing - New Building - To construct a 1 storey laneway house building ($222,000) with an open parking pad, providing 1 parking space, having vehicular access from the lane. Note: This is a 1 ½ storey building pursuant to the Zoning & Development By-law Note: Bldg 1 (principal bldg) addressed 4470 Blenheim St retained on site. 1. No A/C unit proposed 2. Schedule B: C. C. Jacques P.Eng (604-736-0048) Structural 3. Schedule B: K. E. Savage P.Eng (604-990-0546) Geotechnical 4. HPO: Residential Builder- Canadoo Enterprises Inc. Address assigned per approved plans. Fire and Emergency street access (walkway) to the laneway house is from the north side. Street access must be provided and maintained at all times in accordance with the Building By-law. ******THIS PERMIT HAS BEEN ISSUED UNDER THE REQUIREMENTS OF VBBL 2014 AND THE GREEN HOMES PROGRAM****** | 222000
BP-2018-06587 | 2019-03-18 | 310 N PENTICTON STREET, Vancouver, BC V5K 3L6 | Building Permit | Building Permit (BP) | Salvage and Abatement | Completed | Low Density Housing - Salvage and Abatement - Salvage and Abatement QP : Adrian Lee. B. Eng. , Asct Company : EPOCH Environmental Consulting Ltd. | 0
DB-2018-06588 | 2019-08-07 | 330 N PENTICTON STREET, Vancouver, BC V5K 3L6 | Building Permit | Development and Building Permit (DB) | New Building | Completed | Low Density Housing - New Building - To construct a 2 storey laneway house building with a surface parking providing 1 parking space having vehicular access from the lane. Note: Parking for the site has been provided under DB (construction of LWH) Note: This is a 1 1/2 storey building pursuant to the Zoning & Development By-law - Covenant registered at the Land Title Office under xxxxxx - No strata titling permitted. - No A/C unit proposed. - B1/B2. Antony Wang, P.Eng (604.618.6236) Structural & Geotechnical - B1/B2. Johnny W. W. Leung, Architect (604.729.3632) Architectural - HPO: Besttin Construction Group Inc. - No mechanical equipment is permitted in attic. "Combustible projections or roof soffits on an exposing building face shall not project to less than .45m from the property line and shall be in compliance with VBBL 2014 9.10.15.5.(9)" The entire building, INCLUDING THE ATTACHED GARAGE (if applicable), to be sprinklered to NFPA 13D. Any alterations or conversions to the attached garage (if applicable) to habitable living space shall not be permitted without first obtaining the approval of the Director of Planning and the Chief Building Official. Thermal protection measures and Laneway house design guidelines shall be required to be met prior to the approval of the conversion. ******THIS PERMIT HAS BEEN ISSUED UNDER THE REQUIREMENTS OF VBBL 2014 AND THE GREEN HOMES PROGRAM****** Notes from Addressing: Front entry has changed from N Penticton To Eton St. Primary to be changed from 310 N Penticton St to 2603 Eton St. 320 N Penticton St = Secondary Suite 330 N Penticton St = LWH | 178500
GP-2019-00458 | 2019-09-25 | 1926 OGDEN AVENUE, Vancouver, BC V6J 1A2 | Gas Permit | Residential | Renovation | Cancelled | Residential - installation of rough in gas line PIPING PERMIT (NO APPLIANCES INCLUDED) | NULL
GP-2019-00460 | 2019-02-08 | 3176 W 2ND AVENUE, Vancouver, BC V6K 1K6 | Gas Permit | Residential | Addition | Completed | Residential - Fireplace installation for SFD | NULL
GP-2019-00461 | 2019-02-08 | 250 NIGEL AVENUE, Vancouver, BC V5Y 2L9 | Gas Permit | Residential | Addition | Completed | Residential - Gas fireplace installation for new SFD | NULL
GP-2019-00462 | 2019-02-08 | 4513 SOPHIA STREET, Vancouver, BC V5V 3W1 | Gas Permit | Residential | Addition | Completed | Residential - Gas fireplace installation for new SFD | NULL
GP-2019-00463 | 2019-02-08 | 1950 W 33RD AVENUE, Vancouver, BC V6M 1B5 | Gas Permit | Residential | Renovation | Completed | Residential - install 1 gas fireplace insert in existing masonry and run gas line to fireplace location No building work permitted | NULL
EP-2019-01154 | 2019-02-11 | 3498 MARINE WAY, Vancouver, BC V1V 1V1 | Electrical Permit | Residential | New | Completed | Installation / Repair - Residential - Installation of CCTV, access control and visitor intercom systems. All work is low voltage. | 40000
PP-2019-00588 | 2019-02-11 | 333 SEYMOUR STREET, Vancouver, BC V6B 5A6 | Plumbing Permit | Commercial | Tenant Improvement | Completed | Commercial - Demo as per drawings Provide and install pantry sink, faucet, hub drain, trap primer, water filter and water heater Plumbing services serving coffee makers, ice machine and dishwashers Installation of Core bathroom water closet, lav faucet and urinal (We have included to supply and install wall hung lav) Provide and install gender neutral bathroom water closet and lav (We have matched the fixtures used on the previous contract) Condensate drain serving heat pumps System flushing and chlorine | NULL
PP-2019-00589 | 2019-02-11 | 3321 QUEBEC STREET, Vancouver, BC V5V 3J8 | Plumbing Permit | Residential | New | Completed | Residential - Installation of outside sumps without pump, storm & sani from building to property line, waterline for new LWH | NULL
EP-2018-10917 | 2019-01-21 | 2790 KINGSWAY, Vancouver, BC V5R 5H6 | Electrical Permit | Commercial | Tenant Improvement | Completed | Installation / Repair - Commercial - Install receptacles for outdoor camera total 8 | 2000
EP-2018-10922 | 2019-01-04 | 1090 HAMILTON STREET, Vancouver, BC V6B 2R9 | Electrical Permit | Commercial | Tenant Improvement | Completed | Installation / Repair - Commercial - Replacing exit signs with running man & add one or two more running man. No building permit required | 700
EP-2018-10924 | 2019-01-05 | 900 W GEORGIA STREET, Vancouver, BC | Electrical Permit | Commercial | Renovation | Completed | Installation / Repair - Commercial - Installation of Cat6 cabling, cable tray and communications conduits on the 18th floor LOW VOLTAGE NO BUILDING WORK PROPOSED | 20000
BP-2018-06590 | 2019-01-17 | 1740 COMOX STREET, Vancouver, BC V6G 2Z1 | Building Permit | Building Permit (BP) | Addition / Alteration | Completed | Field Review - Addition / Alteration - To permit exterior alterations to this existing generator complex located on the south side of the building. Scope of work to Include: Remove and replace the exterior generator. Slab and structure above generator to remain in place. OK For Field Review as per A.Campbell - Dec.18.2018 No Energy Upgrade Required, External Work Only | 75000
DB-2018-06592 | 2019-05-03 | 1035 W PENDER STREET, Vancouver, BC | Building Permit | Development and Building Permit (DB) | Addition / Alteration | Completed | High Density Housing / Commercial - Addition / Alteration - Change of major occupancy: Change of use of 5100 ft2 from office to fitness center including demolition of interior partitions to a shell space by the landlord. Work also includes new entry door facing W Pender. Note: Application is reviewed under VBBL 2014. Additional Building permit will be required for future tenant improvement. New exterior door and change of use acceptable for DB per P Chan. Revision #1: Proposed location of intake and vents approved by Brenda Clark, October 8, 2019. | 80000
DB-2018-06594 | 2019-01-18 | 2336 WALL STREET #212, Vancouver, BC V5L 1B7 | Building Permit | Development and Building Permit (DB) | Addition / Alteration | Completed | Field Review - Addition / Alteration - #212 Interior and exterior alteration to provide improvement for this existing residential unit #212 on the second floor in this existing residential building on this site. Exterior scope includes adding a dryer vent. Okay for field review as per E.Kai Dec19/18 L2 - Appliances - Upgrade to an Energuide/Energy Star appliance (fridge; dishwasher) | 50000
BP-2019-00505 | 2019-07-24 | 1128 W GEORGIA STREET, , BC V6E 0A8 | Building Permit | Building Permit (BP) | Addition / Alteration | Completed | High Density Housing / Commercial - Addition / Alteration - Interior/exterior alteration and addition to enclose 183.7 m2 of outdoor patio area on the 3rd floor for the existing restaurant tenant space. To cover 85.5 m2 pedestrian bridge on the 3rd floor (Shell only) and to enclose 131 m2 of outdoor roof terrace on the 6th level of this existing commercial / Hotel (Shangri-La) building on this site. Building Review Branch Notes: 1) 3rd floor restaurant space are for 'Shell Only', 2) Separate permit is required for any tenant improvements to the 3rd floor restaurant, 3) Total occupant load to be determined at tenant improvement stage and additional washroom may be required. Revision No. 1, March. 8, 2021 W. Ng. 1) Delete the covered roof on the pedestrian bridge walkway on level 3. Exterior alteration approved by P.F- Erica Tsang-Trinaistich per email Jan. 15, 2021. Related to DP-2018-01072 CRP: James Cheng Architect, 604-873-4333, Email: info@jamescheng.com Note: "This permit has been reviewed under the 2014 Vancouver Building By-law (#10908)." | 880000
PP-2019-00595 | 2019-02-08 | 127 DRAKE STREET, Vancouver, BC V6Z 2T8 | Plumbing Permit | Residential | Renovation | Completed | Residential - UNIT TH-B New kitchen, updating fixtures, same locations | NULL
PP-2019-00590 | 2019-02-11 | 1828 RENFREW STREET, Vancouver, BC | Plumbing Permit | Commercial | New | Completed | Commercial - Installation of (1) sink and (1) toilet. Piping is existing. | NULL
PP-2019-00700 | 2019-02-13 | 1611 MAIN STREET, Vancouver, BC V6A 2W5 | Plumbing Permit | Commercial | Tenant Improvement | Completed | Commercial - Plumbing | NULL
BP-2019-00506 | 2019-10-11 | 4675 CAMBIE STREET, Vancouver, BC V5Z 2Z1 | Building Permit | Building Permit (BP) | New Building | Completed | Certified Professional Program - New Building - To construct one - 6 storey multiple dwelling buildings containing 34 dwelling units where five of the units are two level townhouses in the south tower. Refer to BP-2018-04328 for site work, below grade facilities and common underground parking. | 0
BP-2018-06596 | 2019-02-04 | 1575 W 6TH AVENUE, Vancouver, BC V6J 1R1 | Building Permit | Building Permit (BP) | Addition / Alteration | Completed | Field Review - Addition / Alteration - 1575 W 6th Av - 1st floor (front unit) Interior alterations to provide improvements to this existing vacant Retail space in this existing commercial building. Scope of work: replace existing flooring, remove and replace existing toilet, create a storage room at the back and construct built-in millwork for retail display and new lighting and paint, electrical, and sprinkler work. *no plumbing. TENANT: Melanie Auld Jewelry OK for field review as per S.Yu, Dec 19, 2018. No energy upgrade required. First TI | 60000
DB-2018-06597 | 2019-05-17 | 985 LILLOOET STREET, Vancouver, BC V5K 4H1 | Building Permit | Development and Building Permit (DB) | New Building | Completed | Low Density Housing - New Building - To construct a 2 storey one-family dwelling ($612,500.0) with a secondary suite located in the Basement/Cellar with a Laneway House in the back and surface parking, having vehicular access from the lane. Note: This is a 2 storey building pursuant to the Zoning and Development By-Law 1- Covenant registered at the Land Title Office under CA7482962 2- No strata titling permitted 3- A/C unit proposed 4- Schedule B Structural and Geo-technical B.S. Sidhu (604 339 0034) "Combustible projections or roof soffits on an exposing building face shall not project to less than .45m from the property line and shall be in compliance with VBBL 2014 9.10.15.5.(9)" The entire building, INCLUDING THE ATTACHED GARAGE (if applicable), to be sprinklered to NFPA 13D. Any alterations or conversions to the attached garage (if applicable) to habitable living space shall not be permitted without first obtaining the approval of the Director of Planning and the Chief Building Official. Thermal protection measures and Laneway house design guidelines shall be required to be met prior to the approval of the conversion. ******THIS PERMIT HAS BEEN ISSUED UNDER THE REQUIREMENTS OF VBBL 2014 AND THE GREEN HOMES PROGRAM****** 985 Lilloeet St - Principal Dwelling (1st & 2nd floor, south side of basement) 983 Lillooet St - Secondary Suite (north side of basement) | 612500
BP-2019-00507 | 2019-10-11 | 4685 CAMBIE STREET, Vancouver, BC V5Z 2Z1 | Building Permit | Building Permit (BP) | New Building | Completed | Certified Professional Program - New Building - To construct one - 6 storey multiple dwelling buildings containing 45 dwelling units where two of the units are two level townhouse and three of the units are single storey in the north tower. Refer to BP-2018-04328 for site work, below grade facilities and common underground parking. | 0
EP-2019-01160 | 2019-02-13 | 686 W BROADWAY, Vancouver, BC V5Z 1G1 | Electrical Permit | Commercial | NULL | Expired | Annual / Operating - General Electrical Service work throughout the building including, ballasts, lamps, receptacles and switches VALID: February 13, 2019 to February 12, 2020 | NULL
GP-2019-00467 | 2019-02-08 | 1346 E 60TH AVENUE, Vancouver, BC V5X 2A9 | Gas Permit | Residential | New | Completed | Residential - To install 1 boiler 1 range for new LWH | NULL
GP-2019-00468 | 2019-02-08 | 5516 ROSS STREET, Vancouver, BC V5W 3L1 | Gas Permit | Residential | New | Completed | Residential - gas install for new SFD with SS | NULL
PP-2019-00592 | 2019-02-11 | 3432 DUNBAR STREET, Vancouver, BC V6S 2C2 | Plumbing Permit | Commercial | Renovation | Completed | Commercial - replace new toilet,wash basin and kitchen sink | NULL
EP-2019-01163 | 2019-02-13 | 750 JERVIS STREET, Vancouver, BC | Electrical Permit | Commercial | NULL | Expired | Annual / Operating - General Electrical service work including ballasts, lamps, switches and receptacles VALID: February 13, 2019 to February 12, 2020 | NULL
EP-2019-01400 | 2019-02-27 | 8886 HUDSON STREET, Vancouver, BC V6P 4N2 | Electrical Permit | Commercial | Addition | Completed | Installation / Repair - Commercial - INSTALL 6 NEW PLUGS FOR KITCHEN APPLIANCES | 1600
PP-2019-00593 | 2019-02-11 | 420 E 56TH AVENUE, Vancouver, BC V5X 1R4 | Plumbing Permit | Residential | New | Completed | Residential - To install piping and fixtures for a new LWH | NULL
BP-2018-06601 | 2020-07-17 | 1308 ADANAC STREET, Vancouver, BC V5L 2C3 | Building Permit | Building Permit (BP) | New Building | Issued | High Density Housing / Commercial - New Building - To construct a new 5-storey industrial building consists of 3 levels of Wholesale Class A (levels 1-3) and 2 levels of General Office (levels 4-5) all over 2 levels of underground parking at this site. This permit is for building shell and separate permits are required for Tenant Improvements. Notes: 1. Building permit application reviewed per VBBL 2014 requirements 2. Permit issued during 2020 pandemic crises Revision-1 January 29, 2021 1- redesign of the underground P1 and P2 per DP-2020-00633 2- Relocating Electrical substation from the first floor to P1 level 3- coordination of gas meter enclosure per Fortis gas requirements 4- removal of operable casement vents 5- revised CW glazing on the east elevation 6- Revised first floor rear exit to the lane 7- Replacement of the electrical engineer of the record. | 11000000
EP-2018-10969 | 2019-01-24 | 887 GREAT NORTHERN WAY, Vancouver, BC V5T 4T5 | Electrical Permit | Commercial | Tenant Improvement | Completed | Installation / Repair - Commercial - #210 Install new Lighting, Devices, Seismic and Lighting Control 120 volt duplex receptacles. | 18567
GP-2018-03890 | 2019-01-05 | 6625 LABURNUM STREET, Vancouver, BC V6P 5M6 | Gas Permit | Residential | New | Completed | Residential - HOOK UP AND VENTING FOR 1 FIREPLACE | NULL
BP-2018-06602 | 2019-04-30 | 2023 W 36TH AVENUE, Vancouver, BC V6M 1L1 | Building Permit | Building Permit (BP) | Addition / Alteration | Completed | High Density Housing / Commercial - Addition / Alteration - Building 1: Principal building To perform interior/exterior alteration and addition to the existing principal house to retain existing heritage building with secondary suite and construct a new infill building with 2-car garage at the rear. BRB Notes: - Schedule A: Brian Billingsley, Architect, 604.714.1633 - Schedule B: Arch, Struct, Geotech submitted. - refer to this permit for documents, fees and time entry for both permits - Building Permit for DP-2018-00283 - $760k cost of principal house construction - This application reviewed under VBBL 2014. Revision #1 (Adessa, July 23rd, 2020) - Request for stratification as per architect and confirmation that no further upgrade would be required. | 1000000
EP-2018-10942 | 2019-01-25 | 815 W HASTINGS STREET, Vancouver, BC V6C 1B4 | Electrical Permit | Commercial | Tenant Improvement | Completed | Installation / Repair - Commercial - Tenant Improvement Philips recessed LED Pot Lights Philips Lighting and 2x2 Recessed LED Fixtures. (Philips) Part number for the pot lights Philips 4RN/C4L10835WZ10U/C4RDLCLP (2) Part number for the 2x2 Fixtures Philips 2AVEG38L835ACRUNV DIM (12) | 17960
EP-2018-10941 | 2019-01-03 | 666 BURRARD STREET, Vancouver, BC V6C 2X8 | Electrical Permit | Commercial | Tenant Improvement | Completed | Installation / Repair - Commercial - #1560 & #1570-15th floor Add master light switch | 6450
EP-2018-10980 | 2019-01-25 | 300 W GEORGIA STREET, Vancouver, BC V6B 6B4 | Electrical Permit | Commercial | Addition | Completed | Installation / Repair - Commercial - P2, 6, 11, 16 & 20 CCTV Cable and camera installation NOTE: No building work alteration proposed | 32000
SP-2018-02824 | 2019-01-02 | 625 HOWE STREET, Vancouver, BC V6C 2T6 | Sprinkler Permit | Commercial | Renovation | Completed | Commercial - 9th floor - common washrooms - To relocate sprinklers to make legal. This permit has been issued for sprinkler system alterations (add, relocate and remove) to the 2014 VBBL and NFPA 13, 2013 for Interior alterations to provide improvements to update the fixtures and fittings in the common washroom area in this existing office building. Does not include any of the following: a. hydraulic calculations, b. change in occupancy and /or hazard classification, c. warehouse storage arrangements, d. mobile compact storage arrangements, e. New alternative solutions and/or modifications to existing alternative solutions, f. changes to the sprinkler system supply piping (e.g. valves, mains, cross-mains, branch-lines, etc.), or g. flexible sprinkler pipe. | NULL
SP-2018-02825 | 2019-01-02 | 625 HOWE STREET, Vancouver, BC V6C 2T6 | Sprinkler Permit | Commercial | Renovation | Completed | Commercial - 12th floor - common corridors and washrooms - To relocate sprinklers to make legal. This permit has been issued for sprinkler system alterations (add, relocate and remove) to the 2014 VBBL and NFPA 13, 2013 for Interior alterations to provide improvements to the 12th floor of this existing commercial building by updating the washrooms and corridor finishes including replacing some suite entry doors. Does not include any of the following: a. hydraulic calculations, b. change in occupancy and /or hazard classification, c. warehouse storage arrangements, d. mobile compact storage arrangements, e. New alternative solutions and/or modifications to existing alternative solutions, f. changes to the sprinkler system supply piping (e.g. valves, mains, cross-mains, branch-lines, etc.), or g. flexible sprinkler pipe. | NULL
EP-2019-01217 | 2019-02-12 | 2443 E 40TH AVENUE, Vancouver, BC V5R 2V6 | Electrical Permit | Residential | New | Completed | Installation / Repair - Residential - New service and wiring for a two-storey + basement Two-Family Dwelling with two secondary suites located in the basement. 400 amp main service 150 amp each unit of duplex and 125 amp for Infill | 20000
GP-2019-00469 | 2019-02-11 | 6844 QUEBEC STREET, Vancouver, BC V5X 3G2 | Gas Permit | Residential | New | Completed | Residential - Venting and hook up only for new SFD | NULL
EP-2019-01169 | 2019-02-14 | 876 CORDOVA DIVERSION, Vancouver, BC | Electrical Permit | Commercial | Tenant Improvement | Completed | Installation / Repair - Commercial - Install customer supplied VFD drive, connect power to two new air transfer fans. The new VFD is for speed control of two air circulation/transfer fans in a factory / warehouse; to meet a Worksafe BC requirement. | 3500
GP-2019-00473 | 2019-02-11 | 980 E 13TH AVENUE, Vancouver, BC V5T 2L6 | Gas Permit | Residential | New | Completed | Residential - to install 1 boiler 1 range 1 bbq for new TFD | NULL
GP-2019-00475 | 2019-02-11 | 4141 JOHN STREET, Vancouver, BC V5V 3W8 | Gas Permit | Residential | New | Completed | Residential - to install 1 boiler 1 fireplace 1 range 1 bbq fireplace piping only for SFD with SS | NULL
EP-2019-01171 | 2019-02-08 | 127 DRAKE STREET, Vancouver, BC V6Z 2T8 | Electrical Permit | Residential | Renovation | Completed | Installation / Repair - Residential - Kitchen reno | 2500
GP-2019-00476 | 2019-02-11 | 435 HEATLEY AVENUE, Vancouver, BC V6A 3G6 | Gas Permit | Residential | Renovation | Completed | Residential - alter venting for boiler 115k btu move gas for range 50k btu rough in for fireplace 40k btu | NULL
GP-2019-00477 | 2019-02-11 | 569 W 19TH AVENUE, Vancouver, BC V5Z 1W8 | Gas Permit | Residential | New | Completed | Residential - New gas appliances range, boiler, bb-q and 2 fireplace for new house Fireplace - piping only SFD with SS | NULL
SP-2018-02826 | 2019-01-02 | 555 W 12TH AVENUE, Vancouver, BC V5Z 3X7 | Sprinkler Permit | Commercial | Renovation | Completed | Commercial - #300 - 3rd floor (full floor tenant) - To add and relocate sprinklers to make legal. This permit has been issued for sprinkler system alterations (add, relocate and remove) to the 2014 VBBL and NFPA 13, 2013 for Interior alterations only to provide improvements to this existing Health Care Office tenant on the 3rd floor (#300) at this existing Municipally Designated Heritage M and Vancouver Heritage Register A building. Does not include any of the following: a. hydraulic calculations, b. change in occupancy and /or hazard classification, c. warehouse storage arrangements, d. mobile compact storage arrangements, e. New alternative solutions and/or modifications to existing alternative solutions, f. changes to the sprinkler system supply piping (e.g. valves, mains, cross-mains, branch-lines, etc.), or g. flexible sprinkler pipe. | NULL
SP-2018-02827 | 2019-01-03 | 200 GRANVILLE STREET, Vancouver, BC V6C 1S4 | Sprinkler Permit | Commercial | Tenant Improvement | Completed | Commercial - #1288 - 12th floor - To add sprinkler to make legal. This permit has been issued for sprinkler system alterations (add, relocate and remove) to the 2014 VBBL and NFPA 13, 2013 for Interior alterations to provide tenant improvements to this existing general office space on the 12th floor of this commercial building. Does not include any of the following: a. hydraulic calculations, b. change in occupancy and /or hazard classification, c. warehouse storage arrangements, d. mobile compact storage arrangements, e. New alternative solutions and/or modifications to existing alternative solutions, f. changes to the sprinkler system supply piping (e.g. valves, mains, cross-mains, branch-lines, etc.), or g. flexible sprinkler pipe. | NULL
BP-2018-06605 | 2019-06-06 | 2743 DUKE STREET, Vancouver, BC V5R 4S8 | Building Permit | Building Permit (BP) | New Building | Completed | High Density Housing / Commercial - New Building - Building Permit for DP-2018-00292 to construct a two-storey plus basement, 3 unit multiple-dwelling building with three surface parking spaces having vehicular access from the lane. Revision #1: Revise trusses to scissor trusses, and relocate boiler above bathroom ceiling. P Volpi, Jan. 29, 2021. | 600000
EP-2019-01175 | 2019-03-01 | 860 E 28TH AVENUE, Vancouver, BC V5V 2N8 | Electrical Permit | Residential | New | Completed | Installation / Repair - Residential - Tv,data,telephone, networking,doorbell,vacuum for new SFD with SS ** Amend 09/10/2019** please update value to 5000 | 5000
BP-2019-00508 | 2019-03-06 | 400 BURRARD STREET, Vancouver, BC V6C 3A6 | Building Permit | Building Permit (BP) | Addition / Alteration | Completed | Field Review - Addition / Alteration - 10th floor elevator lobby and corridors Interior alterations to provide improvements to the elevator lobby and common corridor on the 10th floor of this existing commercial Commerce place building. Scope of work: demolish/remove wall paneling/furring, flooring, lighting, tenant doors/frame and replace with new. Electrical and sprinkler work. Note: There are 2 units on this floor. Units are not reflected on plans as work is limited to the elevator lobby and corridor only. OK for field review as per Howie Chow, February 6, 2019. No energy upgrade required. BOMA BESt building. Building Sprinklered – Separate sprinkler permit required for proposed sprinkler work. Letters of Assurance submitted by: - Schedule A & Architectural Schedule B, Marion LaRue, AIBC, 604. 255.1169 - Mechanical Schedule B, Rodney Yeoh, P. Eng. 604.255.1169 - Electrical Schedule B by; Navtej Singh Bains, P.Eng. 604.569.6500 | 110000
PP-2019-00606 | 2019-02-11 | 333 SEYMOUR STREET, Vancouver, BC V6B 5A6 | Plumbing Permit | Commercial | Tenant Improvement | Completed | Commercial - 6th floor Demo as per drawings Provide and install pantry sink, faucet, hub drain, trap primer, water filter and water heater Plumbing services serving coffee makers, ice machine and dishwashers Installation of Core bathroom water closet, lav faucet and urinal (We have included to supply and install wall hung lav) Provide and install gender neutral bathroom water closet and lav (We have matched the fixtures used on the previous contract) Condensate drain serving heat pumps System flushing and chlorine | NULL
BP-2019-00509 | 2019-10-04 | 536 E 8TH AVENUE, Vancouver, BC V5T 1S8 | Building Permit | Building Permit (BP) | New Building | Expired | High Density Housing / Commercial - New Building - To construct a three-storey multiple dwelling Passive House containing three dwelling units with three at-grade surface parking, having vehicular access from the lane. Sch-A, D-1, Struct. B, Arch. B & Geo. B are submitted. ******THIS PERMIT HAS BEEN ISSUED UNDER THE REQUIREMENTS OF VBBL 2014******** Building Review Branch Notes: - Exterior sheathing and stud walls have been designed to support the proposed EIFS system along with Larsen trusses per Structure Engineer. - All new windows, doors, and skylights shall conform to AAMA/WDMA/CSA101/I.S.2/A440, NAFS. | 1000000
PP-2019-00603 | 2019-02-11 | 250 HOWE STREET, Vancouver, BC V6C 3R8 | Plumbing Permit | Commercial | Tenant Improvement | Completed | Commercial - #1600 Installation of plumbing fixtures for TI on the 16th floor | NULL
DB-2019-00511 | 2019-05-06 | 837 W HASTINGS STREET, Vancouver, BC V6C 3N7 | Building Permit | Development and Building Permit (DB) | Addition / Alteration | Completed | Field Review - Addition / Alteration - Interior alterations to provide improvements to change the seating layout in the existing billard room of this private club space(Terminal City Club) in this existing mixed-use building. Scope of work include to install a service bar and change the pool tables from 8 to 2. Ok for field review as per Rob Rattray, Feb.11/19 Energy Upgrade: L2 - Lighting - Upgrade to incorporate Additional Controls for specialized lighting (per 9.4.1.6 of ASHRAE 90.1-2016) | 400000
EP-2019-01181 | 2019-02-13 | 2891 E HASTINGS STREET, Vancouver, BC V5K 5J8 | Electrical Permit | Commercial | Renovation | Completed | Installation / Repair - Commercial - #150 - Ground level - Electric door strike circuit | 895
PP-2019-00604 | 2019-02-11 | 5688 HUDSON STREET, Vancouver, BC V6M 0B6 | Plumbing Permit | Residential | New | Completed | Residential - Install 3/4" backflow preventer for new SFD with SS | NULL
DB-2019-00512 | 2019-04-26 | 6545 MCKINNON STREET, Vancouver, BC V5S 1H5 | Building Permit | Development and Building Permit (DB) | New Building | Completed | Low Density Housing - New Building - To construct a 2 storey laneway house building with 1 on grade parking space, having vehicular access from the lane. - No A/C unit proposed. - B1/B2. Xue Li Chen, P.Eng (604.250.8666) Architectural, Structural & Geotechnical - HPO: Smart Choice Builders Ltd. Note: - This is a 1 1/2 storey building pursuant to the Zoning & Development By-law. - Information regarding the principal building on the survey and site plan is for reference only. Any discrepancy between information regarding the principal building on the survey and/or site plan and approved permit drawings for the principal building are neither approved nor authorized under this laneway house permit. | 222500
EP-2019-01183 | 2019-02-13 | 1193 HAMILTON STREET, Vancouver, BC | Electrical Permit | Commercial | Tenant Improvement | Completed | Installation / Repair - Commercial - Install 3x receptacles for digital media board in men's and women's washrooms and for wifi. NOTE: No building work alteration proposed | 700
BP-2019-00513 | 2019-03-20 | 2770 BURRARD STREET #102, Vancouver, BC V6J 3J8 | Building Permit | Building Permit (BP) | Addition / Alteration | Completed | Field Review - Addition / Alteration - #102 Interior alterations to provide improvements to this existing dwelling unit #102 on the ground floor in this existing multiple dwelling building on this site. OK for field review as per Jamie Zhang, Feb.06/19 Scope of Work: - remove and replace all kitchen finishes, millwork, and fixtures - remove and replace all interior closet doors, pocket doors, bathroom fixtures, millwork, and finishes, Non-sprinklered building Energy Upgrade Selected: L2 - Appliances - Upgrade to an Energuide/Energy Star appliance (fridge; dishwasher) | 50000
BP-2019-00515 | 2019-03-11 | 2606 KEITH DRIVE, Vancouver, BC V5T 4C6 | Building Permit | Building Permit (BP) | Salvage and Abatement | Completed | Enquiry Centre - Salvage and Abatement - Interior alterations to allow salvage of non-structural building components prior to or during abatement work and removal of non-structural hazardous materials in this existing one family dwelling building. Reference to Demo, BP-2019-00510, S&A BP-2019-00515 This demolition is subject to 75% demolition recycling rate. | 0
DB-2019-00516 | 2019-04-08 | 1318 W 6TH AVENUE, Vancouver, BC V6H 1A7 | Building Permit | Development and Building Permit (DB) | Addition / Alteration | Completed | High Density Housing / Commercial - Addition / Alteration - Exterior alterations to replace exterior windows and doors of this existing 3-storey multiple dwelling building on this site. Existing aluminium frames will be replaced with vinyl except as indicated on plans. No work to cladding or landscaping proposed. OK for DB per G Schaeffer, Sept 4, 2018 Schedules submitted: A/B/D1 (Arch) by Samer Daibess, P.Eng, 604-805-6785 B (Arch) by Robert Turecki, AIBC, 604-802-0211 Notes: 1. New window frames to be white per G Schaefer. 2. Re/re aluminum window frames facing central courtyard. Vinyl window frames all other locations. OK for reduced U-Value per submitted envelope performance comparison. 3. Cladding replaced previously under BU413351 5. Street use permit required for any use of city property Revision #1: Eliminate the 5 existing solarium to be replaced by aluminum framed curtain walls and pressure plated skylight system from the scope of work. P Volpi, Nov. 29, 2019. | 870000
PP-2019-00609 | 2019-02-06 | 1161 W GEORGIA STREET, Vancouver, BC V6E 0C9 | Plumbing Permit | Residential | Renovation | Expired | Residential - ***EXISTING SOvent System*** to remove one bathroom group from #6601. In: #6602: remove: 1 bathroom group; 1k/s; 1 a/w. Relocate DCW and DHW Risers. Offset sani stacks. Scope of work strictly to offset existing SOvent system. IF ANY ADDITIONAL WORK TO SOVENT SYSTEM, CONTRACTOR HAS BEEN NOTIFED TO OBTAIN ALTERNATIVE SOLUTION Combining 2 units into 1 removing walls with plumbing stacks and risers . We will be re routing piping 5 feet to 6 feet . To combine dwelling units #6601 & #6602 (strata lots 208 & 209) into one dwelling unit (to be #6601) in this existing mixed-use building and provide interior alterations, including the relocation of a 40 sq. ft. bulk storage closet. | NULL
PP-2019-00608 | 2019-02-11 | 357 E 63RD AVENUE, Vancouver, BC V5X 2J8 | Plumbing Permit | Residential | Renovation | Completed | Residential - replacing fixtures in SFD during renovation | NULL
GP-2019-00479 | 2019-02-12 | 2303 OAK STREET, Vancouver, BC V6H 2J8 | Gas Permit | Residential | Renovation | Completed | Residential - install 1 direct vent natural gas fireplace insert No building work permitted | NULL
EP-2019-01185 | 2019-02-12 | 5520 ROSS STREET, Vancouver, BC V5W 3L1 | Electrical Permit | Residential | New | Completed | Installation / Repair - Residential - security,tv,tel,computer wiring only for new LWH ********** AMEND: July 8th: upgrade the value up to $1000.00 and description add alarm tv tel computer completed. | 1500
EP-2019-01186 | 2019-02-14 | 868 E CORDOVA STREET, Vancouver, BC V6A 1M4 | Electrical Permit | Commercial | Tenant Improvement | Completed | Installation / Repair - Commercial - Replace faulty fire alarm panel with manufacturer replacement parts - Bulletin 2018-004-BU/EL. | 1000
GP-2019-00482 | 2019-02-12 | 49 W 41ST AVENUE, Vancouver, BC V5Y 2R8 | Gas Permit | Residential | Renovation | Completed | Residential - Installation of replacement Boiler No building work permitted | NULL
GP-2019-00483 | 2019-02-12 | 6569 LANCASTER STREET, Vancouver, BC V5S 3A7 | Gas Permit | Residential | Renovation | Completed | Residential - REPLACE A FURNACE No building work permitted | NULL
SP-2018-02829 | 2019-01-03 | 650 W 41ST AVENUE, Vancouver, BC V5Z 2M9 | Sprinkler Permit | Commercial | Tenant Improvement | Completed | Commercial - #257-Level 1 (Mall) - To relocate sprinklers to make legal. This permit has been issued for sprinkler system alterations (add, relocate and remove) to the 2014 VBBL and NFPA 13, 2013 for Interior alterations only to provide improvements for a new retail tenant in unit #257 (relocating from #221) in this commercial building (Oakridge Mall) on this site. Does not include any of the following: a. hydraulic calculations, b. change in occupancy and /or hazard classification, c. warehouse storage arrangements, d. mobile compact storage arrangements, e. New alternative solutions and/or modifications to existing alternative solutions, f. changes to the sprinkler system supply piping (e.g. valves, mains, cross-mains, branch-lines, etc.), or g. flexible sprinkler pipe. | NULL
DB-2018-06606 | 2019-09-24 | 1578 W 62ND AVENUE, Vancouver, BC V6P 2E9 | Building Permit | Development and Building Permit (DB) | New Building | Issued | Low Density Housing - New Building - To construct a 2 storey + cellar one-family dwelling ($1,169,000) with a parking pad at the rear providing 3 parking spaces, having vehicular access from the lane. Note: This is a 2 storey building pursuant to the Zoning and Development By-Law 1- Covenant registered at the Land Title Office under CA7335995 2- No strata titling permitted 3- No proposed bar sink 4- A/C unit proposed at the rear 5- Schedule B: K. J. Ma P.Eng (604-599-8890) Structural & Geotechnical 4- HPO: Residential Builder- R&M Vancouver Construction Co. Ltd. ******THIS PERMIT HAS BEEN ISSUED UNDER THE REQUIREMENTS OF VBBL 2014 AND THE GREEN HOMES PROGRAM********* | 1169000
BP-2018-06609 | 2019-01-18 | 877 E HASTINGS STREET, Vancouver, BC V6A 3Y1 | Building Permit | Building Permit (BP) | Addition / Alteration | Completed | Field Review - Addition / Alteration - #202 - 877 E Hastings Interior alterations to change the use of approximately 2,383.5 sf in unit #202 from club to office in this existing manufacturing, office, beauty salon, school arts/self-improvement building on this site. Scope of work: new partition walls, new lighting layout. Related to DP-2018-01055 Schedule B - Nicholas Waissbluth Architect (604.612.5095) - Architectural Ok for Field Review as per Adrian Cashato L2 - Lighting - Upgrade to incorporate Automatic Lighting Shutoff (per 9.4.1.1 of ASHRAE 90.1 - 2010) Processed through CRC | 50000
EP-2019-01190 | 2019-02-14 | 870 W 7TH AVENUE, Vancouver, BC V5Z 4C1 | Electrical Permit | Commercial | Tenant Improvement | Issued | Installation / Repair - Commercial - Replace faulty fire alarm panel with new manufacturer replacement part - Bulletin 2018-004-BU/EL. | 500
EP-2019-01191 | 2019-02-25 | 2480 E 3RD AVENUE, Vancouver, BC V5M 1G7 | Electrical Permit | Residential | New | Completed | Installation / Repair - Residential - Rough in and complete security alarm, structured wiring , door bell. AMENDMENT: September 26, 2019 Security alarm rough in only. | 2600
EP-2019-01192 | 2019-02-13 | 200 GRANVILLE STREET, Vancouver, BC V6C 1S4 | Electrical Permit | Commercial | Tenant Improvement | Completed | Installation / Repair - Commercial - 1st floor - Common Washrooms Demo (including making safe all electrical). Supply and Install Light Fixtures. Power | 9300
DB-2019-00518 | 2019-06-14 | 566 E 62ND AVENUE, Vancouver, BC V5X 2G4 | Building Permit | Development and Building Permit (DB) | New Building | Completed | Low Density Housing - New Building - To construct a 2 storey + cellar one-family dwelling with a secondary suite located in the basement/cellar with a detached accessory building (garage), at the rear providing 2 parking spaces, having vehicular access from the lane. Note: This is a 2 storey building pursuant to the Zoning and Development By-Law 1- Covenant registered at the Land Title Office under CA7457997 2- No strata titling permitted 3- Proposed bar sink at Rec Room 4- A/C unit proposed at rear yard 5- Schedule B: Alan Prahalad P.Eng (604.831.1431) Structural & Geotechnical Address Note: 566 E 62nd Av - Principal Dwelling (1st & 2nd floor, east portion of basement) 568 E 62nd Av - Secondary Suite (west portion of basement) Addresses assigned per approved plans. Fire and Emergency street access to the secondary suite is from the east side. Street access must be provided and maintained at all times and the building addresses posted to be visible from the street in accordance with the Building By-law. ******THIS PERMIT HAS BEEN ISSUED UNDER THE REQUIREMENTS OF VBBL 2014 AND THE GREEN HOMES PROGRAM********* NOTE: To achieve the required FSR. A floor space exclusion of 2% has been applied to this application. | 797250
EP-2018-10950 | 2019-01-07 | 103 E HASTINGS STREET, Vancouver, BC V6A 1N5 | Electrical Permit | Commercial | Renovation | Completed | Installation / Repair - Commercial - Installation of new 347/600 volt underground service with transformers to re-connect existing services. This work is part of BC Hydro “H” frame elimination project in Chinatown area. | 45000
BP-2018-06611 | 2019-01-21 | 666 BURRARD STREET, Vancouver, BC V6C 2X8 | Building Permit | Building Permit (BP) | Addition / Alteration | Completed | Field Review - Addition / Alteration - #2650-26th floor Interior alterations to provide improvements for new office tenant in existing office space in this existing commercial building. Scope of work: minor demolition, construct new partition walls, glazing, doors, ceiling, lighting, finishes, electrical, plumbing, mechanical and sprinkler work. No energy upgrade required. BOMA BESt building. TENANT: Willis Towers Watson Letters of Assurance submitted by: - Schedule A and Architectural Schedule B, Rod Maas, AIBC, 604.484.1557 - Mechanical/Plumbing Schedule B, Mr. Kai Chen, P.Eng, 604.687.1800 - Electrical Schedule B, Navtej S. Bains, P.Eng, 604.569.6500 See Completed BP-2018-05149 for interior demolition of this suite. | 1425000
DB-2018-06612 | 2019-07-11 | 5877 LINCOLN STREET, Vancouver, BC V5R 4P8 | Building Permit | Development and Building Permit (DB) | New Building | Completed | Low Density Housing - New Building - To construct a 2-storey one-family dwelling with a secondary suite and a LWH at the rear providing a surface parking space, having vehicular access from the lane. Note: This is a 2 storey building pursuant to the Zoning and Development By-Law Covenant registered at the Land Title Office under CA7274514 - No strata titling permitted. - A/C unit on upper floor - B1/B2. Antony Wang, P.Eng (604.618.6236) Structural & Geotechnical - HPO: Homeline Construction & Renovation Ltd. - No mechanical equipment is permitted in attic. "Combustible projections or roof soffits on an exposing building face shall not project to less than .45m from the property line and shall be in compliance with VBBL 2014 9.10.15.5.(9)" The entire building, INCLUDING THE ATTACHED GARAGE, to be sprinklered to NFPA 13D. ******THIS PERMIT HAS BEEN ISSUED UNDER THE REQUIREMENTS OF VBBL 2014 AND THE GREEN HOMES PROGRAM****** | 1110250
BP-2018-06613 | 2019-05-16 | 5877 LINCOLN STREET, Vancouver, BC V5R 4P8 | Building Permit | Building Permit (BP) | Demolition / Deconstruction | Completed | Low Density Housing - Demolition / Deconstruction - To demolish the existing one family dwelling building on this site by means of deconstruction. This permit is subject to the Green Demolition Bylaw (11023). Note: Pre-1950 recycling requirement: 75% of non-hazardous construction waste. | 15000
BP-2018-06614 | 2019-02-12 | 5877 LINCOLN STREET, Vancouver, BC V5R 4P8 | Building Permit | Building Permit (BP) | Salvage and Abatement | Completed | Low Density Housing - Salvage and Abatement - Salvage and Abatement QP : Ramin Hamidnejad, CRSP Company : Kinetic OHS Services Ltd. | 0
BP-2018-06619 | 2019-01-28 | 700 W GEORGIA STREET, Vancouver, BC V7Y 1K8 | Building Permit | Building Permit (BP) | Addition / Alteration | Completed | Field Review - Addition / Alteration - 4th floor (#400) Interior alteration to provide improvements for this existing full floor office tenant on the 4th floor (#400) of this existing commercial building. Scope of work; demo partition wall/doors/ceiling to a select area to create new file room and meeting room. Also, to add a new unisex accessible washroom to this tenant space. Tenant: TD Bank Letter of Assurance submitted by: Schedule A by Paul Jorge DaCunha, AIBC. Ph#416.234.9324 Architectural Schedule B by Paul Jorge DaCunha, AIBC. Ph#416.234.9324 Mechanical/Plumbing Schedule B by Kai Chen, P.Eng. Ph#604.687.1800 Electrical Schedule B by Ms. Sara Mighan, P.Eng. Ph#604687.1800 OK for field review as per C.Yue on Dec 20/18 Energy Upgrade: L2 - Lighting - Upgrade to incorporate Automatic Lighting Shutoff (per 9.4.1.1 of ASHRAE 90.1 - 2010) Related to IA-2018-01868 | 140000
EP-2018-10956 | 2019-01-13 | 780 E CORDOVA STREET, Vancouver, BC V6A 1M3 | Electrical Permit | Commercial | Renovation | Completed | Installation / Repair - Commercial - Replace unit heater in loading dock. | 250
DB-2018-06622 | 2019-05-02 | 155 PEVERIL AVENUE, Vancouver, BC V5Y 2L5 | Building Permit | Development and Building Permit (DB) | New Building | Completed | Low Density Housing - New Building - To construct a 2 storey + cellar one-family dwelling with a secondary suite ($921,500) located in the cellar. Note:Parking for the site has been provided under DB-2018-06625(Laneway House) Note: This is a 2 storey building pursuant to the Zoning and Development By-Law 1- Covenant registered at the Land Title Office under CA7336807 2- No strata titling permitted 3- proposed bar sink in Cellar 4- A/C unit proposed in rear 5- Schedule B: Antony Wang P.Eng (604-618-6236) Structural & Geotechnical 4- HPO: Residential Builder- Canstone Development Ltd. Address Note: Addresses have been assigned per the approved plans, access to the secondary suite is from the West side. This access must be provided & maintained at all times and the building addresses posted to be visible from the street in accordance with the Building By-law. ******THIS PERMIT HAS BEEN ISSUED UNDER THE REQUIREMENTS OF VBBL 2014 AND THE GREEN HOMES PROGRAM********* | 921500
GP-2019-00484 | 2019-02-12 | 8150 TIDEWATER PLACE, Vancouver, BC V6P 6R2 | Gas Permit | Residential | Renovation | Completed | Residential - install 1 direct vent zero clearance natural gas fireplace No building work permitted | NULL
GP-2019-00485 | 2019-02-12 | 2474 E 3RD AVENUE, Vancouver, BC V5M 1G7 | Gas Permit | Residential | New | Completed | Residential - Gas installation for new SFD with SS | NULL
EP-2019-01193 | 2019-02-13 | 633 GRANVILLE STREET, Vancouver, BC | Electrical Permit | Commercial | Renovation | Completed | Installation / Repair - Commercial - Installation of Cat6 FT6 cable for Loss Prevention security antennas at lower mall entrance. | 500
SP-2019-00325 | 2019-02-12 | 3665 KINGSWAY, Vancouver, BC V5R 5W2 | Sprinkler Permit | Commercial | Tenant Improvement | Completed | Commercial - Unit# 115 - commercial sprinkler head relocate This permit has been issued for sprinkler system alterations (add, relocate and remove) to the 2014 VBBL and NFPA 13, 2013 for Interior alteration and change of use from retail store to Health Care Office (optometry) in conjunction with Retail store at unit 115 in this existing commercial building on this site. Does not include any of the following: a. hydraulic calculations, b. change in occupancy and /or hazard classification, c. warehouse storage arrangements, d. mobile compact storage arrangements, e. New alternative solutions and/or modifications to existing alternative solutions, f. changes to the sprinkler system supply piping (e.g. valves, mains, cross-mains, branch-lines, etc.), or g. flexible sprinkler pipe. | NULL
PP-2019-00613 | 2019-02-11 | 1050 W PENDER STREET, Vancouver, BC V6E 3S7 | Plumbing Permit | Commercial | Tenant Improvement | Completed | Commercial - #1000 New sink locations | NULL
EP-2019-01195 | 2019-02-13 | 1770 W 7TH AVENUE, Vancouver, BC V6J 4Y6 | Electrical Permit | Commercial | Renovation | Completed | Installation / Repair - Commercial - Cat5 runs and conduit for security cameras | 1000
EP-2019-01200 | 2019-02-13 | 2112 W BROADWAY, Vancouver, BC | Electrical Permit | Commercial | NULL | Expired | Annual / Operating - ANNUAL PERMIT Renewal of EP-2018-01112 Effective: Feb. 14, 2019 - Feb. 13, 2020 | NULL
EP-2019-01203 | 2019-03-26 | SKYTRAIN STATION - 2450 E 24TH AVENUE, Vancouver, BC V1V 1V1 | Electrical Permit | Commercial | New | Completed | Installation / Repair - Commercial - Bus exchange upgrades: -New sub feed to exterior kiosks -Bus shelter lighting -Power washer receptacle -Ticket vending machine -Lot lighting | 250000
DB-2019-00524 | 2019-10-01 | 3260 E 49TH AVENUE, Vancouver, BC V5S 1L3 | Building Permit | Development and Building Permit (DB) | New Building | Completed | Low Density Housing - New Building - To construct a 2 storey laneway house building ($231,525) with an attached garage providing 1 parking space and 1 required open parking over gravel providing 2 parking spaces in total, having vehicular access from the 20' Lane. Note: This is a 1 ½ storey building pursuant to the Zoning & Development By-law. 1. No Strata Titling permitted 2. No A/C Unit proposed 3. Schedule B: Markhan S. Dhillon P.Eng (604.537.6271) Structural & Geotechnical 5. BC Housing: SGP Holdings Ltd NOTE: To achieve the required FSR. A floor space exclusion of 3% has been applied to this application as per section 11.24.18 of the district schedule, to accommodate improved building performance. Address has been assigned per the approved plans as the fire/emergency access to the laneway house is from the North side. This access must be provided & maintained at 20' Lane at all times in accordance with the Building By-law. "Combustible projections or roof soffits on an exposing building face shall not project to less than .45m from the property line and shall be in compliance with VBBL 2014 9.10.15.5.(9)" The entire building, INCLUDING THE ATTACHED GARAGE (if applicable), to be sprinklered to NFPA 13D Enhanced. ******THIS PERMIT HAS BEEN ISSUED UNDER THE REQUIREMENTS OF VBBL 2014 AND THE GREEN HOMES PROGRAM****** Note: Bldg 1 (principal bldg) addressed 6507 Doman Street retained on site. | 231525
BP-2019-00525 | 2019-03-06 | 837 W HASTINGS STREET #PH1, Vancouver, BC V6C 3N9 | Building Permit | Building Permit (BP) | Addition / Alteration | Completed | Field Review - Addition / Alteration - Interior alterations to provide improvements to this dwelling unit #PH1 on the 30th floor in this existing multiple dwelling building on this site. Scope of work: kitchen & bathroom update; new flooring, and lighting. OK for field review as per Jamie Zhang, Feb.06/19 Energy Upgrade: L2 - Appliances - Upgrade to an Energuide/Energy Star appliance (fridge; dishwasher) | 80000
EP-2019-01204 | 2019-02-13 | 1188 W PENDER STREET #PH1, Vancouver, BC V6E 0A2 | Electrical Permit | Residential | Renovation - Dwelling Unit(s) only | Completed | Installation / Repair - Residential - To complete installation of light fixtures, plugs, switches and appliances, previously started by others | 9900
DB-2019-00526 | 2019-02-19 | 1736 W 10TH AVENUE, Vancouver, BC V6J 2A6 | Building Permit | Development and Building Permit (DB) | Addition / Alteration | Completed | Enquiry Centre - Addition / Alteration - #202, #302, #802, #1002, #1102, #101, #201, #601, #801, #901, #1001, #1101 Exterior alterations only to install a new single operable vents with a simulated bar in the middle within the existing window frame at units #202, #302, #802, #1002, #1102, #101, #201, #601, #801, #901, #1001, #1101 at the south elevation of this existing Multiple Dwelling building. OK for exterior alterations to install new single operable vents with a simulated bar with colour to match existing as per Susan Chang, February 6, 2019. OK for SIPS as per Ian Mackie, February 6, 2019. Schedule B Architectural& Schedule D-1 submitted per Pierre-Michel Busque, 604-277-7787 Energy Upgrade Exempt: Site/External Alterations | 20000
GP-2019-00488 | 2019-02-12 | 1551 W 65TH AVENUE, Vancouver, BC V6P 2P9 | Gas Permit | Residential | Renovation | Completed | Residential - replace gas furnace No building work permitted | NULL
BP-2019-00530 | 2020-07-08 | 1321 W 8TH AVENUE, Vancouver, BC V6H 3W4 | Building Permit | Building Permit (BP) | Addition / Alteration | Completed | High Density Housing / Commercial - Addition / Alteration - Building Permit for DE 417421 (DP-2018-01001 minor amendment) Exterior Alteration to expand existing roof deck on building 18 (2 units, 1367 and 1371 W 8th) to legalize work without permit. BRB Notes: - Refer to BP-2019-00528 main building permit for 4 buildings (12 units) on this lot for documents, review and entry - SCH B, Arch and D-1 : Paul Christopher Kernan - 604.873.1181 - To provide the required fire resistance rating of occupied roof assembly, 2 layers of 1/2" type X GWB would be added. - Building 18 (1365 W 8th): units 1367 and 1371 W 8th) | 0
PP-2019-00620 | 2019-02-25 | 1390 E 33RD AVENUE, Vancouver, BC V5V 3B7 | Plumbing Permit | Commercial | Tenant Improvement | Completed | Commercial - Install backflow devices as per the city of Vancouver Cross Connection Inspection Report - Apply for a plumbing permit to install one RPBA and one DCVA. - Supply and install one (1) 1/2" Watts 007QT DCVA, water Filter (Back Sink). - Supply and install one (1) 3/8" Watts DuC, Coffee Urn Machine (Back Sink). - Supply and install one (1) 3/8" Watts DuC, Cappuccino Machine (Coffee Area). - Supply and install one (1) HBVB, Hose Bibb on hot water tank (Back Room) - Supply and install one (1) 1/2" Watts 009QT RPBA above the janitor sink, hard pipe the RPBA to the water lines (from the hot water tank), disconnect the water line from the janitor faucet and connect to the new RPBA (Janitor Closet) - Supply piping and fittings as needed to connect the new devices. - Test and certify the new RPBA and DCVA, tag the devices and submit test reports to the city of Vancouver. NOTE: No building work alteration proposed | NULL
SP-2019-00329 | 2019-02-12 | 750 W BROADWAY, Vancouver, BC V5Z 1H1 | Sprinkler Permit | Commercial | Renovation | Completed | Commercial - #1408 - 14th floor - To relocate sprinklers to make legal. This permit has been issued for sprinkler system alterations (add, relocate and remove) to the 2014 VBBL and NFPA 13, 2013 for Interior alterations to provide tenant improvements to this existing office unit #1408 for a new health care tenant on the 14th floor of this existing commercial building. Does not include any of the following: a. hydraulic calculations, b. change in occupancy and /or hazard classification, c. warehouse storage arrangements, d. mobile compact storage arrangements, e. New alternative solutions and/or modifications to existing alternative solutions, f. changes to the sprinkler system supply piping (e.g. valves, mains, cross-mains, branch-lines, etc.), or g. flexible sprinkler pipe. | NULL
SP-2019-00331 | 2019-02-14 | 609 GRANVILLE STREET, Vancouver, BC | Sprinkler Permit | Commercial | Tenant Improvement | Completed | Commercial - #2400-24th floor (tenant occupies the full floor) - To add and relocate sprinklers to make legal. This permit has been issued for sprinkler system alterations (add, relocate and remove) to the 2014 VBBL and NFPA 13, 2013 for Interior alterations only to remove non-loadbearing walls and to provide tenant improvements for the existing general office tenant (occupying the full floor) on the 24th floor of this existing commercial building on this site. Does not include any of the following: a. hydraulic calculations, b. change in occupancy and /or hazard classification, c. warehouse storage arrangements, d. mobile compact storage arrangements, e. New alternative solutions and/or modifications to existing alternative solutions, f. changes to the sprinkler system supply piping (e.g. valves, mains, cross-mains, branch-lines, etc.), or g. flexible sprinkler pipe. | NULL
DB-2018-06623 | 2019-05-02 | 155 PEVERIL AVENUE, Vancouver, BC V5Y 2L5 | Building Permit | Development and Building Permit (DB) | Demolition / Deconstruction | Completed | Low Density Housing - Demolition / Deconstruction - To demolish the existing one family dwelling building ($15,000) on this site. Note: Demo Declaration – east west excavating (604)-763-5301 | 15000
EP-2018-10954 | 2019-01-04 | 2264 W 33RD AVENUE, Vancouver, BC V6M 1C2 | Electrical Permit | Residential | New | Expired | Temporary Power - Residential - TEMP POWER POLE VALID DEC 21/2018 TIL DEC 20/2019 DB – NOT ISSUED: Work authorized by this permit is for placement of a temporary power pole only and does not authorize any site construction and/or excavation. A separate Building Permit will be required prior to commencement of any other work on this site. | NULL
SP-2018-02837 | 2019-01-30 | 450 SW MARINE DRIVE, Vancouver, BC V5X 0C3 | Sprinkler Permit | Commercial | Tenant Improvement | Completed | Commercial - 14th and 15th Storeys 450 SW Marine Dr. - This permit has been issued for sprinkler system alterations (add, relocate and remove) to the 2014 VBBL and NFPA 13, 2013 for the tenant improvements to provide interior alterations to provide improvements for a new office tenant at office (shell) units #1400 on the 14th floor/12th storey and #1500 on the 15th floor/13th storey of this commercial building on this site. First tenant fit-out. This application does not include any of the following: - Warehouse storage arrangements, or mobile compact storage arrangements. - Changes to the sprinkler system supply piping (e.g. valves, mains, cross-mains, etc.). - New alternative solutions and/or modifications to existing alternative solutions. - Change in occupancy and/or hazard classification. Flexible Sprinkler Pipe (Tenant Improvement Area) - Automatic sprinkler system has been designed for the use of Victaulic AH2 Braided flexible sprinkler drops with 3/4 in. outlets, up to 4 ft. with a maximum of three (3) bends with a 90 deg. bend radius for use with extended coverage pendent sprinklers; and, 1/2 in. outlets, up to 4 ft. with a maximum of three (3) bends with a 90 deg. bend radius for use with standard coverage pendent sprinklers as noted on the sprinkler system shop drawings. | NULL
EP-2019-01212 | 2019-02-07 | 4497 PUGET DRIVE, Vancouver, BC V6L 2V9 | Electrical Permit | Residential | New | Expired | Temporary Power - Residential - Temp power Pole Valid Feb 07/2019 to Feb 06/2020 100A underground temp. service for new SFD | NULL
SP-2019-00333 | 2019-03-13 | 400 BURRARD STREET, Vancouver, BC V6C 3A6 | Sprinkler Permit | Commercial | Renovation | Completed | Commercial - 16th floor elevator lobby and corridors - To relocate sprinklers to make legal. This permit has been issued for sprinkler system alterations (add, relocate and remove) to the 2014 VBBL and NFPA 13, 2013 for Interior alterations to provide improvements to the elevator lobby and common corridor on the 16th floor of this existing commercial building. Scope of work: demo/remove wall paneling/furring, flooring, lighting, tenant doors/frame and replace with new. Note: There are 3 units on this floor. Units are not reflected on plans as work is limited to the elevator lobby and corridor only Does not include any of the following: a. hydraulic calculations, b. change in occupancy and /or hazard classification, c. warehouse storage arrangements, d. mobile compact storage arrangements, e. New alternative solutions and/or modifications to existing alternative solutions, f. changes to the sprinkler system supply piping (e.g. valves, mains, cross-mains, branch-lines, etc.), or g. flexible sprinkler pipe. | NULL
GP-2019-00489 | 2019-02-06 | 4409 W 9TH AVENUE, Vancouver, BC V6R 2C9 | Gas Permit | Residential | Renovation | Completed | Residential - Water Heater Replacement with Bosch tankless 199M | NULL
PP-2019-00624 | 2019-02-11 | 910 LILLOOET STREET, Vancouver, BC V5K 4H2 | Plumbing Permit | Residential | New | Completed | Residential - TWO OUTSIDE SUMP WITHOUT PUMP for new SFD with SS | NULL
PP-2019-00625 | 2019-02-11 | 5749 ST. MARGARETS STREET, Vancouver, BC V5R 3H6 | Plumbing Permit | Residential | New | Completed | Residential - TWO OUTSIDE SUMP for new SFD with SS | NULL
EP-2019-01213 | 2019-02-13 | 643 W 21ST AVENUE, Vancouver, BC V5Z 1Y9 | Electrical Permit | Residential | New | Completed | Installation / Repair - Residential - Electrical installation for new SFD with SS | 18000
PP-2019-00872 | 2019-05-03 | 155 WATER STREET, Vancouver, BC V6B 1A7 | Plumbing Permit | Commercial | New | Completed | Commercial - Domestic water, storm and sanitary scopes of work for new 7-storey office building and underground parkade. CP PROGRAM AMENDMENT: March 16, 2020 Change of Project coordinator of this project from Agumbir Mangat to Victoria Page of Modern Niagara Vancouver Inc | NULL
DB-2018-06629 | 2019-02-21 | 2451 PARKER STREET, Vancouver, BC V5K 2S9 | Building Permit | Development and Building Permit (DB) | New Building | Completed | Enquiry Centre - New Building - To construct a one car garage as approved by the Board of Variance appeal Z35349 on October 12th, 2018 thereby granting a relaxation of the Site Coverage regulations of the RS-1 District Schedule (approved: 13.50 feet by 20.0 feet in size) at the rear of this existing one-family dwelling with a lane site, subject to the following conditions: (1) that the Board approved a new single-car garage (13.50 feet in width by 20.0 feet in depth) and shall be to the satisfaction of the Director of Planning; and (2) that the development shall otherwise comply with the requirements and regulations of the Zoning and Development By-law to the satisfaction of the Director of Planning. | 25000
DB-2018-06634 | 2019-07-26 | 3154 W 36TH AVENUE, Vancouver, BC V6N 2R5 | Building Permit | Development and Building Permit (DB) | New Building | Completed | Low Density Housing - New Building - To construct a 2 storey laneway house building with an attached garage providing 2 parking space + 1 on grade parking space, having vehicular access from the lane. Note: This is a 1 1/2 storey building pursuant to the Zoning & Development By-law 1- Covenant registered at the Land Title Office under CA7339756 2- No strata titling permitted 3-B1/B2. B.S. Sidhu P.Eng (604.339.0034) Structural Geotechnical: Z.Guan P.Eng (778.868.5635) 4- HPO: EDYU Group Construction and Development Ltd "Combustible projections or roof soffits on an exposing building face shall not project to less than .45m from the property line and shall be in compliance with VBBL 2014 9.10.15.5.(9)" The entire building, INCLUDING THE ATTACHED GARAGE, to be sprinklered to NFPA 13D. ******THIS PERMIT HAS BEEN ISSUED UNDER THE REQUIREMENTS OF VBBL 2014 AND THE GREEN HOMES PROGRAM****** | 265275
EP-2019-01215 | 2019-02-13 | 2552 E 2ND AVENUE, Vancouver, BC V5M 1C6 | Electrical Permit | Residential | New | Completed | Installation / Repair - Residential - Electrical installation for new LWH Main:200amp House:150amp LWH:125amp | 8000
EP-2019-01216 | 2019-02-13 | 2273 SLOCAN STREET, Vancouver, BC V1V 1V1 | Electrical Permit | Residential | New | Completed | Installation / Repair - Residential - Electrical installation for new LWH Main service:200amp House:150amp LWH:125amp | 8000
EP-2019-01219 | 2019-02-13 | 435 HEATLEY AVENUE, Vancouver, BC V6A 3G6 | Electrical Permit | Residential | Renovation | Completed | Installation / Repair - Residential - Low Voltage wiring (Audio, Network and Cable) | 3000
EP-2019-01218 | 2019-02-12 | 2449 E 40TH AVENUE, Vancouver, BC V5R 2V6 | Electrical Permit | Residential | New | Completed | Installation / Repair - Residential - New wiring and service for the infill house. 400 amp main service 150 amp for each unit of duplex 125 amp for Infill | 10000
BP-2019-00541 | 2019-02-21 | 701 W GEORGIA STREET, Vancouver, BC V7Y 1K8 | Building Permit | Building Permit (BP) | Addition / Alteration | Completed | Field Review - Addition / Alteration - #560-5th floor Interior alterations only to provide tenant improvements for a new General Office use unit #560 on the 5th floor of this existing commercial Pacific Centre 1 building. Scope of work: remove/dispose of cabinets and sink, construct new partition walls, doors, glazing, millwork, power/data, electrical, plumbing and sprinkler work for new office layout. TENANT: SUSE Software Solutions Canada ULC OK for field review as per Howie Chow, February 7, 2019. Energy upgrade: L2 - Lighting - Upgrade to incorporate Space Control systems (per 9.4.1.2 of ASHRAE 90.1-2016) | 250000
GP-2019-00490 | 2019-02-12 | 2049 W 15TH AVENUE, Vancouver, BC V1V 1V1 | Gas Permit | Residential | New | Completed | Residential - gas fitting for new SFD infill | NULL
EP-2019-01231 | 2019-02-22 | 2835 E 12TH AVENUE, Vancouver, BC V5M 4P9 | Electrical Permit | Commercial | Renovation | Completed | Installation / Repair - Commercial - Exterior lighting upgrade- Parking Lot and Loading Dock Lighting. NOTE: no building work alteration proposed | 2000
EP-2018-10957 | 2019-01-10 | 654 NELSON STREET, Vancouver, BC V6B 6K4 | Electrical Permit | Commercial | Renovation | Completed | Installation / Repair - Commercial - Basic low voltage rough-in - data, speakers and TV | 22000
SP-2018-02841 | 2019-03-14 | 1190 HORNBY STREET, Vancouver, BC V6Z 2K5 | Sprinkler Permit | Commercial | Tenant Improvement | Completed | Commercial - #600 - 1190 Hornby St. - This permit has been issued for sprinkler system alterations (add, relocate and remove) to the 2014 VBBL and NFPA 13, 2013 for the tenant improvements to provide interior alterations only to provide tenant improvements for a new General Office use on the 6th floor (#600) in this existing Swan Wooster Commercial Building. Scope of work: demolish/construct partition walls, doors, millwork, ceiling, new glazing, accessible universal washroom, upgrades to the 6th floor base building washrooms, lighting, electrical, mechanical, plumbing and sprinkler work for new tenant fit-out. This application does not include any of the following: - Warehouse storage arrangements, or Mobile compact storage arrangements. - Changes to the sprinkler system supply piping (e.g. valves, mains, cross-mains, etc.). - Flexible sprinkler pipe. - Information Technology Equipment Rooms (e.g. IT Rooms, LAN Rooms, etc.). - New alternative solutions and/or modifications to existing alternative solutions. - Change in occupancy and/or hazard classification. Notes: 1. Wood slat and acoustic baffle ceiling, and sprinkler installation at these ceilings to meet the requirements for 8.15.14.(1), "Open-Grid Ceiling". | NULL
EP-2018-10964 | 2019-01-15 | 5292 ST. CATHERINES STREET, Vancouver, BC V1V 1V1 | Electrical Permit | Residential | New | Completed | Installation / Repair - Residential - Tv ,data,cable,doorbell,vacuum,telephone,networking ** Amend 09/10/2019** Increase value to 9,000 | 9000
SP-2018-02838 | 2019-01-08 | 1088 QUEBEC STREET #1501, Vancouver, BC V6A 4H2 | Sprinkler Permit | Residential | Tenant Improvement | Completed | Residential - #1501 The 5 sprinkler heads are located as circles (on the drawing) and they are all existing. We are lifting the pipe sprinkler head in the kitchen so that they can have a smaller bulk head in their kitchen. Also replacing the other 4 sprinkler heads with concealed heads for their desired look of not showing sprinkler heads. Interior alterations to provide improvements to this dwelling unit #1501 on the 15th floor of this multiple dwelling building on this site. Scope of work to include: flooring replacement and underlay per Strata requirements, bathroom(2) and kitchen updates (raising ceiling, moving one sprinkler, and kitchen and light fittings) ***This application does not include any of the following: 1. Not more than 20 sprinklers (add, relocate, or remove), 2. hydraulic calculations, 3. change in occupancy and /or hazard classification, 4. warehouse storage arrangements, 5. mobile compact storage arrangements, 6. alternative solutions, 7. changes to the sprinkler system supply piping (e.g. valves, mains, cross-mains, branch-lines, etc.), or 8. flexible sprinkler pipe. | NULL
GP-2019-00491 | 2019-02-12 | 2045 W 15TH AVENUE, Vancouver, BC V6J 2L4 | Gas Permit | Residential | New | Completed | Residential - gas fitting for new TFD | NULL
BP-2019-00544 | 2019-03-15 | 2073 W 45TH AVENUE, Vancouver, BC V6M 2H8 | Building Permit | Building Permit (BP) | Salvage and Abatement | Cancelled | Low Density Housing - Salvage and Abatement - Salvage and Abatement Permit To be completed under the supervision of a registered professional. This permit does not authorize demolition, deconstruction or construction work. QP: Ramin Hamidnejad, CRSP of Kinetic OHS Services Ltd. Building permit: DB-2019-00542 Demolition permit: DB-2019-00543 | 0
BP-2019-00545 | 2019-03-12 | 1950 ROBSON STREET #205, Vancouver, BC V6G 1E8 | Building Permit | Building Permit (BP) | Addition / Alteration | Completed | Field Review - Addition / Alteration - #205 - 2nd floor Interior alterations to provide improvements for this existing dwelling unit #205 on the 2nd floor of this multiple dwelling building on this site. OK for Field Review per W. Wong, February 07, 2019. Notes: 1. Energy trigger chosen; L2 - HVAC - Upgrade existing baseboard heaters to lower wattage units 2. Building is non-sprinklered | 120000
EP-2019-01229 | 2019-02-21 | 7041 ELLIOTT STREET, Vancouver, BC V5S 2N3 | Electrical Permit | Residential | New | Completed | Installation / Repair - Residential - Electrical installation for new SFD with SS ********* AMEND: Aug. 9th: increase value to $20,000 Main service = 200A Amend August 12 2019: Main Service : 200 Amp Main House panel fused at 100 Amp Sec.Suite panel is 100 amp. | 20000
BP-2019-00547 | 2019-02-22 | 1460 CEDAR COTTAGE MEWS, Vancouver, BC V5N 5Z1 | Building Permit | Building Permit (BP) | Addition / Alteration | Completed | Field Review - Addition / Alteration - Interior alterations only to provide improvements for a new 'similar to' Retail Store use at 1460 Cedar Cottage Mews at this existing mixed-use commercial and residential building. Note: No translucent or opaque film, artwork, posters, shelving, display case, curtains or similar elements are to be installed on or directly outside or inside of the approved glazing frontages and windows. Note: Proposed curtains or blinds behind existing storefront windows accepted by David Jung, February 7, 2019. OK for field review as per Howie Chow, February 7, 2019. Schedule A & Schedule B Architectural submitted per Amir Farbehi, 604-773-1015 | 40000
EP-2019-01230 | 2019-02-15 | 3229 E 3RD AVENUE, Vancouver, BC V6K 1N5 | Electrical Permit | Residential | New | Completed | Installation / Repair - Residential - Electrical installation for new LWH Main Service - 200amps Main House - 125amps Laneway house - 100amps Basement suite - 100amps | 8000
EP-2019-01227 | 2019-02-14 | 6501 MAIN STREET, Vancouver, BC V5X 3H1 | Electrical Permit | Commercial | Tenant Improvement | Completed | Installation / Repair - Commercial - Tenant improvement for new Tim Hortons Restaurant. New lighting, branch wiring and devices. New sub panel. | 70000
EP-2019-01228 | 2019-02-19 | 1942 GRANT STREET, Vancouver, BC V5L 2Y9 | Electrical Permit | Residential | Renovation | Completed | Installation / Repair - Residential - ***Homeowner Permit*** Move service to new garage, upgrade service to 200A and wire garage Site contact: Brian: 778-386-6376 | 2500
EP-2019-01233 | 2019-02-08 | 3789 PINE CRESCENT, Vancouver, BC V6J 4K4 | Electrical Permit | Residential | New | Expired | Temporary Power - Residential - TEMPORARY CONSTRUCTION POWER Valid 02/08/19 to 02/09/20 | NULL
PP-2019-00629 | 2019-03-12 | 175 E BROADWAY, Vancouver, BC V5T 1W2 | Plumbing Permit | Commercial | Addition | Completed | Commercial - 2nd floor - installation of (3) sinks and (3) toilets | NULL
PP-2019-00640 | 2019-02-13 | 2160 E HASTINGS STREET, Vancouver, BC V5L 1V1 | Plumbing Permit | Commercial | Tenant Improvement | Completed | Commercial - fixtures only - 1 sink, 1 lavatory and 1 janitor sink No building work is alteration proposed | NULL
EP-2019-01239 | 2019-03-05 | 2484 POINT GREY ROAD, Vancouver, BC V6K 1A2 | Electrical Permit | Residential | Renovation | Completed | Installation / Repair - Residential - Electrical Renovation Exterior Lighting Upgrade ***** AMEND: May 3rd: Two Amendments need to be made: 1) Please include suite 2482, 2480 in the permit as well as it has same bldg permit 2) For suite 2480, we have to disconnect a kitchen light and garberator circuit and pulled wire back from framework to replace it. The bedroom baseboard heater and bedroom east wall plugs were also disconnected and wires were pulled back for framework. ******* Amend: Oct. 2, 2019: Low voltage installation includes: cabinet lighting and cable and data. Per contractor, no increase for the amended work description re: low voltage work | 70000
EP-2019-01237 | 2019-02-20 | 3581 E KENT AVENUE NORTH, Vancouver, BC V1V 1V1 | Electrical Permit | Residential | New | Completed | Installation / Repair - Residential - Installation of access control with Maglocks, CCTV and visitor intercom systems. All work is low voltage. | 50000
EP-2019-01236 | 2019-02-07 | NULL | Electrical Permit | Commercial | NULL | Expired | Movie Set / Filming - Short Fim " Hatch" start Feb 08/2019 ( 14 days) please email locations to the following email address: csinspection.clerks@vancouver.ca site contact Brain @ 778-938-2556 | NULL
DB-2019-00550 | 2019-04-25 | 809 W 41ST AVENUE, Vancouver, BC V5Z 2N6 | Building Permit | Development and Building Permit (DB) | Addition / Alteration | Completed | Field Review - Addition / Alteration - #130 Interior alterations and change of use from pharmacy to health care office in unit #130 on the first level in this existing building. Acceptable for DB per POD G Jiang L2 - Lighting - Upgrade to incorporate Automatic Lighting Shutoff (per 9.4.1.1 of ASHRAE 90.1 - 2010) Revision #1 - January 13, 2020 1. Relocate new demising wall to align with existing wall 2. Remove treatment room in northwest corner to relocate reception area 3. Retain hand sink in existing location | 20000
EP-2019-01238 | 2019-02-13 | 333 SEYMOUR STREET, Vancouver, BC V6B 5A6 | Electrical Permit | Commercial | Addition | Completed | Installation / Repair - Commercial - #1000 - 10th floor (full floor) Install DDC HVAC Controls for VAV units for level 10 | 9665
BP-2019-00551 | 2019-04-05 | 189 DAVIE STREET #505, Vancouver, BC V6Z 2X9 | Building Permit | Building Permit (BP) | Addition / Alteration | Cancelled | Field Review - Addition / Alteration - Interior alterations to provide residential tenant improvements to unit #505 on the 5th floor of this existing multiple dwelling building on this site. Scope of work to include: adding drop ceiling, re&re doors, kitchen and bathroom update, and electrical work. OK for field review as per C.Yue on Feb 7/19 Selected Energy Upgrade: L2 - Lighting - Install lighting dimmer, timers, and/or motion detectors on interior lights | 45000
EP-2019-01241 | 2019-02-13 | 4513 WALDEN STREET, Vancouver, BC V5V 3S6 | Electrical Permit | Residential | Renovation | Completed | Installation / Repair - Residential - TO CHECK AND REMOVE KNOB AND TUBE WIRING AND REPLACE WITH NMD WHERE REQUIRED. ONLY REPLACING WIRES IN THE EXISTING BOXES. AND NOT ADDING ANY NEW OUTLETS OR LIGHTS. SAFETY CHECK REQUIRED. No building work permitted Adding smoke alarms in the bedrooms. and to increase the permit value based on Total Job Value to $3000.00. Please amend the permit value from original $600.00 to New $3000.00 i will pay the balance after receiving the update on the permit. | 3000
PP-2019-00631 | 2019-03-11 | 1845 W 15TH AVENUE, Vancouver, BC V6J 2K9 | Plumbing Permit | Commercial | Addition | Completed | Commercial - new plumbing installation for interior and exterior alterations to relocate, restore, add to and convert the existing 3-storey one-family dwelling to a multiple conversion dwelling containing two units and sharing parking in a built-in parking garage with a two-family infill building at the rear. | NULL
PP-2019-00632 | 2019-03-11 | 1849 W 15TH AVENUE, Vancouver, BC V1V 1V1 | Plumbing Permit | Commercial | New | Completed | Commercial - New plumbing fixtures for a two-family infill dwelling building at the rear with a built-in garage providing two parking spaces, . | NULL
GP-2019-00495 | 2019-02-12 | 435 HEATLEY AVENUE, Vancouver, BC V6A 3G6 | Gas Permit | Residential | Renovation | Completed | Residential - NEW GAS FIREPLACE WITH VENT AND HOOK UP no building work permitted | NULL
GP-2019-00496 | 2019-02-27 | 2433 W 6TH AVENUE, Vancouver, BC V6K 1W2 | Gas Permit | Residential | Renovation | Completed | Residential - Add a gas line for a new gas cooktop. | NULL
PP-2019-00633 | 2019-02-12 | 4989 SHERBROOKE STREET, Vancouver, BC V5W 3M1 | Plumbing Permit | Residential | New | Completed | Residential - Installing new fixtures inside the laneway house | NULL
DB-2019-00555 | 2019-07-23 | 6434 WINDSOR STREET, Vancouver, BC V5W 3J5 | Building Permit | Development and Building Permit (DB) | New Building | Completed | Low Density Housing - New Building - To construct a 2 storey one-family dwelling with a secondary suite ($703,279) located in the basement and a LWH, at the rear providing 1 surface parking having vehicular access from the lane. Note: This is a 2 storey building pursuant to the Zoning and Development By-Law 1- Covenant registered at the Land Title Office under CA7361520 2- No strata titling permitted 3- Bar sink proposed in the house side of basement 4- A/C unit proposed in the rear 5- Schedule B: Makhan S. Dhillon, P.Eng (604-537-6271) Structural & Geotechnical 6- HPO: HSB Construction Ltd NOTE: To achieve the required FSR. A floor space exclusion of 2% has been applied to this application as per section 10.33.1 of the district schedule, to accommodate improved building performance. Address Note: 6434 Windsor St - One Family Dwelling 6436 Windsor St - Secondary Suite Addresses assigned per approved plans. Fire and Emergency street access to the secondary suite is from the south side. Street access must be provided and maintained at all times. The building addresses are to be posted and to be visible from the street in accordance with the Building By-law. ******THIS PERMIT HAS BEEN ISSUED UNDER THE REQUIREMENTS OF VBBL 2014 AND THE GREEN HOMES PROGRAM********* | 703279
EP-2018-10966 | 2019-01-22 | 675 W HASTINGS STREET, Vancouver, BC V6B 1N2 | Electrical Permit | Commercial | NULL | Expired | Annual / Operating - ANNUAL Electrical permit Renewal of EP-2018-00395 Effective: Jan. 12, 2019 -Jan. 11, 2020 | NULL
DB-2018-06637 | 2019-08-02 | 422 E 53RD AVENUE, Vancouver, BC V5X 1J2 | Building Permit | Development and Building Permit (DB) | New Building | Completed | Low Density Housing - New Building - To construct a 2 storey one-family dwelling with a secondary suite ($717,250) located in the basement and a LWH, at the rear providing 1 surface parking having vehicular access from the lane. Note: This is a 2 storey building pursuant to the Zoning and Development By-Law 1- Covenant registered at the Land Title Office under CA7144019 2- No strata titling permitted 3- Bar sink proposed in the house side of basement 4- A/C unit proposed in rear yard 5- Schedule B: Yongkang Deng, P.Eng (604-505-6876) Structural, Architectural & Geotechnical 6- HPO: Grand Hill Development Ltd NOTE: To achieve the required FSR. A floor space exclusion of 2% has been applied to this application as per section 10.33.1 of the district schedule, to accommodate improved building performance. Address Note: 422 E 53rd Ave - One Family Dwelling 420 E 53rd Ave - Secondary Suite Addresses assigned per the approved plans, Fire and Emergency street access (walkway) to the secondary suite is from the West side. Street access must be provided & maintained at all times and the building addresses posted to be visible from the street in accordance with the Building By-law prior to Final Inspection. ******THIS PERMIT HAS BEEN ISSUED UNDER THE REQUIREMENTS OF VBBL 2014 AND THE GREEN HOMES PROGRAM********* | 717250
DB-2018-06638 | 2019-05-09 | 266 E 22ND AVENUE, Vancouver, BC V5V 1T7 | Building Permit | Development and Building Permit (DB) | Demolition / Deconstruction | Completed | Low Density Housing - Demolition / Deconstruction - Demolition – Conventional (Standard) To demolish the existing one family dwelling building ($15,000) on this site. Demolition Contractor: Cedar Grove Excavating Ltd. | 15000
DB-2018-06639 | 2019-08-02 | 422 E 53RD AVENUE, Vancouver, BC V5X 1J2 | Building Permit | Development and Building Permit (DB) | Demolition / Deconstruction | Completed | Low Density Housing - Demolition / Deconstruction - Demolition – Conventional (Standard) To demolish the existing one family dwelling building ($15,000) on this site. | 15000
PP-2019-00634 | 2019-02-12 | 4985 SHERBROOKE STREET, Vancouver, BC V5W 3M1 | Plumbing Permit | Residential | New | Completed | Residential - Installing new plumbing fixtures inside the main house | NULL
DB-2019-00556 | 2019-06-21 | 835 E 22ND AVENUE, Vancouver, BC V5V 1V8 | Building Permit | Development and Building Permit (DB) | Addition / Alteration | Completed | Low Density Housing - Addition / Alteration - Addition/Alteration to renovate an existing character merit home to allow additional upper story and interior renovations to existing main floor and basement. restoration of front porch to satisfy character merit criteria. Legalize existing secondary suite with new front entrance previously reviewed and cleared from planning. If the original proposed scope of work changes during construction a revision will be required to update the drawings to reflect current site conditions Sprinklers required to NFPA-13D Enhanced Schedule B structural/geotechnical submitted by Tarek A El-Amoury 604-336-5080 Renovation Energy Upgrade Proposal submitted by Tommy Youngsung Byun of Capitol Home Energy Inc 604-526-0387 Storage area under rear deck to remain as storage. If changed to habitable space this will require deck to be cross vented and a revision required 835 E 22nd Av - Principal Dwelling (1st & 2nd floor, north side of basement) 837 E 22nd Av - Secondary Suite (south side of basement) Addresses assigned per approved plans. Fire and Emergency street access to the secondary suite is from the east side. Street access must be provided and maintained at all times and the building addresses posted to be visible from the street in accordance with the Building By-law. | 275000
DB-2019-00557 | 2019-07-23 | 6434 WINDSOR STREET, Vancouver, BC V5W 3J5 | Building Permit | Development and Building Permit (DB) | Demolition / Deconstruction | Completed | Low Density Housing - Demolition / Deconstruction - Demolition – Conventional (Standard) To demolish the existing one family dwelling building ($15,000) on this site. | 15000
BP-2019-00558 | 2019-04-12 | 6434 WINDSOR STREET, Vancouver, BC V5W 3J5 | Building Permit | Building Permit (BP) | Salvage and Abatement | Completed | Low Density Housing - Salvage and Abatement - Salvage and Abatement Permit To be completed under the supervision of a registered professional. This permit does not authorize demolition, deconstruction or construction work. QP: Peter R. Van Bakel, CRM, CRSP of BCQP Consultants Inc. Building permit: DB-2019-00555 Demolition permit: DB-2019-00557 | 0
BP-2018-06640 | 2019-02-13 | 266 E 22ND AVENUE, Vancouver, BC V5V 1T7 | Building Permit | Building Permit (BP) | Salvage and Abatement | Completed | Low Density Housing - Salvage and Abatement - Salvage and Abatement Permit To be completed under the supervision of a registered professional. This permit does not authorize demolition, deconstruction or construction work. QP: Peter R. Van Bakel of BCQP Consultants Inc. Building permit: DB-2018-06636 Demolition permit: DB-2018-06638 Demolition Contractor: Cedar Grove Excavating Ltd. | 0
BP-2018-06642 | 2019-02-28 | 422 E 53RD AVENUE, Vancouver, BC V5X 1J2 | Building Permit | Building Permit (BP) | Salvage and Abatement | Completed | Low Density Housing - Salvage and Abatement - Salvage and Abatement Permit To be completed under the supervision of a registered professional. This permit does not authorize demolition, deconstruction or construction work. QP: Jerald Salazar of EMTEC Environmental, Health & Safety Consulting Inc. Building permit: DB-2018-06637 Demolition permit: DB-2018-06639 | 0
SP-2018-02839 | 2020-07-28 | 477 W 59TH AVENUE, Vancouver, BC V5X 1X4 | Sprinkler Permit | Commercial | New | Completed | Commercial - 477 West 59th Ave - For all sprinkler work to the 2014 VBBL; NFPA 13, 2013; standpipe work to NFPA 14, 2010; fire pump work to NFPA 20, 2010; and alternative solutions prepared by Thorson McAuley Architectural Consulting Inc. for this newly constructed six (6) storey residential building with apartment 43 suites on levels 1 - 6. There are 2 levels of underground parking that contains storage rooms and building services. THIS IS A CERTIFIED PROFESSIONAL PROJECT and the CP is Kai Mikkelsen, P. Eng., MASc, CP. Related Permits: 1. AL-2018-00128 - Water Curtain for Exit Exposure. Notes: 1. This application does not include Flexible sprinkler pipe. 2. Permit Issued COVID-19. | NULL
SP-2018-02840 | 2020-04-02 | 488 W 58TH AVENUE, Vancouver, BC V5X 1V5 | Sprinkler Permit | Commercial | New | Completed | Commercial - 488 W 58th Ave - for all sprinkler work to the 2014 VBBL; NFPA 13, 2013; standpipe work to NFPA 14, 2010; and alternative solutions prepared by Thorson McAuley Architectural Consulting Inc. for work below grade including the underground parking for this newly constructed 6 storey residential building with apartment suites on levels 1 - 6. There are 2 levels of underground parking that contains storage rooms and building services. THIS IS A CERTIFIED PROFESSIONAL PROJECT and the Kai Mikkelsen Related Permits: 1. AL-2018-00127 - Water Curtain for Exit Exposure. This application does not include any of the following: - Flexible sprinkler pipe. - Information Technology Equipment Rooms (e.g. IT Rooms, LAN Rooms, etc.). Notes: 1. Permit Issued COVID-19. | NULL
GP-2019-00497 | 2019-02-07 | 251 E 21ST AVENUE, Vancouver, BC V5V 1P9 | Gas Permit | Residential | Renovation | Completed | Residential - HWT | NULL
BP-2019-00561 | 2019-06-24 | 1254 E 27TH AVENUE, Vancouver, BC V5V 2L8 | Building Permit | Building Permit (BP) | Addition / Alteration | Completed | Low Density Housing - Addition / Alteration - BP to DP-2018-00861 Interior/exterior alterations to this existing one family dwelling and change of use to a one family dwelling with secondary suite. Scope of Work: Interior and exterior changes to basement to add suite - Interior and exterior changes to main floor - Adding second floor Overall FSR increased to .68 A/C added to rear yard Notes: 1. Entire building to be spinkelered to NFPA-13D. 2. B1/B2 - Structural - Jeff Allester P.Eng - 604-228-0518 3. Renovation Energy Upgrade Proposal ******THIS PERMIT HAS BEEN ISSUED UNDER THE REQUIREMENTS OF VBBL 2014 AND THE GREEN HOMES PROGRAM****** | 250000
SP-2019-00338 | 2019-02-12 | 941 E 54TH AVENUE, Vancouver, BC V5X 1L8 | Sprinkler Permit | Residential | New | Completed | Residential - To install 43 Heads Sprinkler System for Main House To construct a 2 storey one-family dwelling with a secondary suite located in the Basement. | NULL
DB-2019-00563 | 2019-06-07 | 1122 W 46TH AVENUE, Vancouver, BC V6M 2K1 | Building Permit | Development and Building Permit (DB) | Addition / Alteration | Completed | Low Density Housing - Addition / Alteration - Addition/alteration: scope of work to include new mill work and update plumbing fixtures in the basement bathroom, new mill work in rec room, new pantry and new entrance closet on main floor, new master walk in closet, new linen closet and frame full height wall from walk in closet #1 to the lower living room and new front entrance sidelights. on the upper floor and new door and window at master bedroom on second floor Exterior work to include new fascia board. Air conditioner added on roof next to roof deck access. P. Eng letter received for roof structure from D. Todorovic. Fence around air conditioner unit to be max 3'4". Both the construction and the ongoing operation of the building (including noise emanating from mechanical equipment) shall be in compliance with the provisions of Noise Control By-law No. 6555. REUP form submitted by TOMMY YOUNGSUNG BYUN, CAPITOL HOME ENERGY INC 604-562-0387 Schedule B Architectural submitted by Douglas L Massie, 604-264-1450 NOTE: If exterior wall construction is changed or altered a revision is required with an updated REUP form. Any window changes on the east and west elevation will require a revision and spatial separation reviewed. The original application does not propose any zoning alterations and if during construction zoning requirements of RS-1 are affected this will require a revision. Scope of work to include energy and building upgrades in accordance with Article 11.2.1.4 of the 2014 Vancouver Building By-law and as required by the District Building Inspector. ALL NEW WORK TO MEET VBBL 2014. | 220000
DB-2019-00564 | 2019-10-15 | 4168 W 13TH AVENUE, Vancouver, BC V6R 2T6 | Building Permit | Development and Building Permit (DB) | New Building | Completed | Low Density Housing - New Building - To construct a 2 storey one-family dwelling ($421,867) with a cellar and a LWH at the rear providing 1 surface and 1 enclosed parking spaces having vehicular access from the lane. Note: This is a 2 storey building pursuant to the Zoning and Development By-Law 1- Covenant registered at the Land Title Office under CA7536682 2- No strata titling permitted 3- Bar sink proposed in the cellar 4- A/C unit proposed in the rear 5- Schedule B: Zhi Yi You, P.Eng (778-302-2155) Structural & Geotechnical 6- HPO: August Construction Ltd NOTE: To achieve the required FSR. A floor space exclusion of 2% has been applied to this application as per section 10.33.1 of the district schedule, to accommodate improved building performance. ******THIS PERMIT HAS BEEN ISSUED UNDER THE REQUIREMENTS OF VBBL 2014 AND THE GREEN HOMES PROGRAM********* | 421867.5
DB-2019-00565 | 2019-03-19 | 3408 W 36TH AVENUE, Vancouver, BC V6N 2R9 | Building Permit | Development and Building Permit (DB) | Addition / Alteration | Completed | Field Review - Addition / Alteration - Interior alterations to provide upgrades to the basement, main, and upper floors, including exterior alter to provide 4 - 2'-0" wide by 6'-8" high sidelite windows and to rebuild an existing rear deck at this existing One-Family Dwelling building. Scope of Work: - install new linen, storage closet, hot water tank at basement - install new kitchen counter top, appliances, island counter, and ceiling at main floor - install new interior partition walls at dining room to create new opening - remove interior doors at family room - reconfigure master bedroom's walk-in closet to expand the ensuite bathroom for a new shower and tub - install new shower at bathroom on second floor - remove and replace existing deck and deck posts - install four new windows at South elevation OK for field review as per Steve Voskakis, February 7, 2019. Schedule (B) Structural by Billy Xu, P.Eng., 604.534.2118 Building Not Sprinklered – No sprinkler inspection or permit required Note: 1) Renovation Energy Upgrade Proposal provided by Scott Silverthorn, Capture Energy, 604.787.1952 2) Scope of work to include energy upgrade in accordance with Article 11.2.1.4 of the 2014 Vancouver Building By-law. Renovation Energy Upgrade Proposal to include: Air Sealing, update attic insulation and install new side lights. Refer to REUP form for details. | 275000
BP-2019-00566 | 2019-09-10 | 4168 W 13TH AVENUE, Vancouver, BC V6R 2T6 | Building Permit | Building Permit (BP) | Demolition / Deconstruction | Completed | Low Density Housing - Demolition / Deconstruction - To demolish the existing one family dwelling building ($15,000) on this site by means of deconstruction. This permit is subject to the Green Demolition Bylaw (11023) Note: Pre-1950 recycling requirement: 75% of non-hazardous construction waste | 15000
PP-2019-00636 | 2019-02-08 | 823 E 15TH AVENUE, Vancouver, BC V5T 2S1 | Plumbing Permit | Residential | New | Completed | Residential - Install 1 outside sump, no pump | NULL
SP-2019-00339 | 2019-02-12 | 2508 W 14TH AVENUE, Vancouver, BC V6K 2W7 | Sprinkler Permit | Residential | New | Completed | Residential - Installation of new fire sprinkler system To construct a 2 storey one-family dwelling with a secondary suite located in the Basement, and a parking pad at the rear providing 1 parking space, having vehicular access from the lane. | NULL
SP-2019-00340 | 2019-02-12 | 8348 SELKIRK STREET, Vancouver, BC V6P 4H9 | Sprinkler Permit | Residential | New | Completed | Residential - Install sprinklers in Duplex To construct a new 2 storey 2FD building with detached accessory building under the same permit (2 car garage with access from lane). | NULL
EP-2019-01247 | 2019-02-13 | 450 MAIN STREET, Vancouver, BC V6A 2T4 | Electrical Permit | Commercial | Addition | Completed | Installation / Repair - Commercial - Extra Low Voltage - install new IP360 CCTV cameras. | 4502.25
EP-2019-01308 | 2019-02-11 | 2650 MAPLE STREET, Vancouver, BC V1V 1V1 | Electrical Permit | Commercial | Addition | Expired | Temporary Power - Commercial - Provide temporary power to site Valid Feb 11 2019 to Feb 12 2020 NO REFUNDS Remove Leon Britz as the FSR and add Gord Steffler Class B nr 220297 | NULL
EP-2019-01249 | 2019-02-13 | 2241 E 30TH AVENUE, Vancouver, BC V5N 3A8 | Electrical Permit | Residential | New | Completed | Installation / Repair - Residential - Alarm,cable,phone,doorbell for new LWH | 1000
BP-2018-06649 | 2019-02-12 | 1364 E 34TH AVENUE, Vancouver, BC V5W 1A4 | Building Permit | Building Permit (BP) | Salvage and Abatement | Cancelled | Low Density Housing - Salvage and Abatement - Salvage and Abatement Permit To be completed under the supervision of a registered professional. This permit does not authorize demolition, deconstruction or construction work. QP: Peter R. Van Bakel of BCQP Consultants Inc. Building permit: DB-2018-06647 Demolition permit: DB-2018-06648 Demolition Contractor: Canadian Excavating Ltd. | 0
DB-2018-06650 | 2019-02-01 | 3268 E 6TH AVENUE, Vancouver, BC V5M 1S7 | Building Permit | Development and Building Permit (DB) | Addition / Alteration | Completed | Enquiry Centre - Addition / Alteration - Interior alterations to convert the existing crawlspace on the lower level to living area for a playroom in this existing one family dwelling with secondary suite. Scope of work: to build a new foundation wall to support the existing foundation finishing with 2x4 wall with insulation and 1/2" drywall for the crawlspace. Related: IA-2018-00727: Scheduling Inspections (IA - Sprinkler) Ok for SIPS per L Clarke Dec 20, 2018 REUP submitted per Tao Xue, 778-898-3296 Schedule B Structure & GeoTechnical (temporary & permanent) submitted per N.K. Varshney, 604-251-6320 | 20000
BP-2018-06653 | 2019-01-23 | 373 E 54TH AVENUE, Vancouver, BC V5X 1L1 | Building Permit | Building Permit (BP) | Addition / Alteration | Completed | Field Review - Addition / Alteration - To remove the existing chimney projection from the west side yard of this one-family dwelling. | 3000
BP-2018-06654 | 2019-05-17 | 4520 ROSS STREET, Vancouver, BC V5V 4T9 | Building Permit | Building Permit (BP) | Demolition / Deconstruction | Completed | Low Density Housing - Demolition / Deconstruction - DEMOLITION BY DECONSTRUCTION Demolition – Pre 1950’s To demolish the existing one family dwelling building ($15,000) on this site by means of deconstruction. This permit is subject to the Green Demolition Bylaw (11023) Note: Demo Declaration by Deconstruction – Company Name Canadian Excavating Ltd. (Nirmal Brar) (604)-728-0434 Note: Pre-1950 recycling requirement: 75% of non-hazardous construction waste | 15000
PP-2019-00641 | 2019-02-12 | 3424 W 13TH AVENUE, Vancouver, BC V6R 2S1 | Plumbing Permit | Residential | New | Completed | Residential - install all plumbing for a SFD | NULL
EP-2019-01262 | 2019-02-13 | 1308 BEACH AVENUE, Vancouver, BC | Electrical Permit | Commercial | NULL | Expired | Annual / Operating - Renewal for EP-2018-01695: Annual / Operating Annual Operating Permit for "GVRD PUMP STATIONS" Authorizes maintenance, minor alterations and additions. VALID: FEBRUARY 14, 2019 - FEBRUARY 13, 2020 NOTE: NO GROUND DISTURBANCE - any ground disturbance may be in contravention to the Heritage Conservation Act and will require appropriate permits and clearances from the Provincial Archaeology Branch, First Nations and the City of Vancouver. ****** AMEND: Dec. 16, 2019: to change FSR to: Cory Anderson CEL000224934 Class A Phone: 604-444-8409 | NULL
EP-2019-01253 | 2019-02-22 | 647 E HASTINGS STREET, Vancouver, BC V6A 1R2 | Electrical Permit | Commercial | Tenant Improvement | Completed | Installation / Repair - Commercial - 2nd Floor Commercial Tenant Improvement New branch circuits We are adding additional Receptacles for new offices and Telephone locations | 11000
EP-2019-01255 | 2019-02-13 | 2845 W 23RD AVENUE, Vancouver, BC V6L 1P2 | Electrical Permit | Residential | New | Completed | Installation / Repair - Residential - TV/TEL/DATA, intercom, camera, alarm rough-in,Vacuum for new SFD | 3800
SP-2019-00343 | 2019-02-12 | 3919 LILLOOET STREET, Vancouver, BC V5R 2E9 | Sprinkler Permit | Residential | New | Completed | Residential - install 30 sprinkler heads for new construction To construct a 2 storey one-family dwelling with a secondary suite located in the cellar with a detached garage, at the rear providing 2 parking spaces, having vehicular access from the lane. | NULL
SP-2019-00344 | 2019-02-12 | 3279 VIMY CRESCENT, Vancouver, BC V5M 4B5 | Sprinkler Permit | Residential | New | Completed | Residential - install 36 sprinkler heads for new construction To construct a 2 storey one-family dwelling with a secondary suite located in the cellar with a detached accessory building (laneway house), at the rear providing 2 parking spaces, having vehicular access from the lane. | NULL
EP-2018-10971 | 2019-01-03 | 3788 W 8TH AVENUE #204, Vancouver, BC V6R 1Z3 | Electrical Permit | Residential | Renovation - Dwelling Unit(s) only | Completed | Installation / Repair - Residential - Addition of potlights *********** Amend: Jan. 24th: Address should be 3788 W 8th, #204 and sub job BP-2018-06066 | 1500
DB-2018-06657 | 2019-09-23 | 3204 W BROADWAY, Vancouver, BC V6K 2H4 | Building Permit | Development and Building Permit (DB) | Addition / Alteration | Completed | High Density Housing / Commercial - Addition / Alteration - Interior and Exterior Alterations to provide tenant improvement for the new Restaurant - Class 1 (Haidilao Hot Pot) in this one-storey single tenant building. Scope of work for exterior alterations includes replacing a door on the East elevation with a window to match the existing windows, and to install a PMT and a garbage room enclosure at rear of the building. Mechanical Review Note: - 2 x Class 1 cooking operation (Grease-Laden Vapours) in the kitchen and dining area. Including 1 Type 1 hood and 35 downdraft exhaust system for hot pot tables. Commercial kitchen exhaust system to NFPA 96 (Type 1 hood). - 1 x Class 2 cooking operation (Steam and Heat Removal) in the kitchen. Including 2 connected Type 2 hoods. Post a sign on the hood, "Cooking causing grease-laden vapours is not allowed Exhaust system is designed for steam and heat removal only". | 800000
BP-2018-06658 | 2019-01-30 | 700 W GEORGIA STREET, Vancouver, BC V7Y 1K8 | Building Permit | Building Permit (BP) | Addition / Alteration | Completed | Field Review - Addition / Alteration - 30th floor - Interior alterations to the generator room on the 30th floor of this existing commercial building on this site. Scope of work: coring holes for the sprinkler pipes completed under related sprinkler permit. Okay for Field Review per R. Rattray. Note: Energy trigger not required BOMA BEST building | 7000
BP-2018-06659 | 2019-01-18 | 650 W 41ST AVENUE, Vancouver, BC V5Z 2M9 | Building Permit | Building Permit (BP) | Addition / Alteration | Completed | Field Review - Addition / Alteration - Unit #221 & 225 - 650 W 41st Avenue Interior alterations to demolish all existing interior partition walls, doors, ceiling, finishes and millwork in this existing Retail space (units #221 & 225) and To demise the interior partition wall between units #221 & 225, thereby creating one large Retail (Shell) space (unit #221) in this existing commercial building on this site. OK for Field Review as per A. Campbell & K. Vogt, December 20, 2018. Architectural Schedule B submitted by Anita Leonoff, 604.683.8797 Note: 1. Separate Building Permit(s) and ASHRAE Checklists will be required for Future Tenant Improvements. All structural walls and columns to remain. 2. No Energy Upgrade Required, Interior Demolition Only | 76283
EP-2019-01259 | 2019-02-27 | 1242 ROBSON STREET, Vancouver, BC | Electrical Permit | Commercial | Renovation | Completed | Installation / Repair - Commercial - all wire, outlets and light ***** AMEND: Feb. 28th: Remove all wire, outlets, light fixture and strobe light. | 5000
EP-2019-01256 | 2019-02-08 | 1471 W 26TH AVENUE, Vancouver, BC V6H 2B3 | Electrical Permit | Residential | New | Expired | Temporary Power - Residential - Temporary Power Valid from 02/08/19 to 02/09/20 DB – NOT ISSUED: Work authorized by this permit is for placement of a temporary power pole only and does not authorize any site construction and/or excavation. A separate Building Permit will be required prior to commencement of any other work on this site. | NULL
PP-2019-00645 | 2019-03-01 | 2706 W 2ND AVENUE, Vancouver, BC V6K 1K3 | Plumbing Permit | Residential | Renovation | Cancelled | Residential - based on building permit BP-2018-01697. To install DWV and water piping for new fixtures. | NULL
EP-2019-01257 | 2019-02-08 | 2122 VENABLES STREET, Vancouver, BC V5L 2J4 | Electrical Permit | Residential | New | Expired | Temporary Power - Residential - Temporary Power valid 02/08/20 to 02/09/20 DB – NOT ISSUED: Work authorized by this permit is for placement of a temporary power pole only and does not authorize any site construction and/or excavation. A separate Building Permit will be required prior to commencement of any other work on this site. | NULL
GP-2019-00500 | 2019-02-12 | 2706 W 2ND AVENUE, Vancouver, BC V6K 1K3 | Gas Permit | Residential | Renovation | Cancelled | Residential - TO PIPING AND INSTALL NEW GAS APPLIANCES | NULL
EP-2019-01260 | 2019-02-13 | 647 PRIOR STREET, Vancouver, BC V6A 2G7 | Electrical Permit | Residential | Renovation | Completed | Installation / Repair - Residential - Kitchen wiring. Complete wiring for a residential kitchen(new feeds for appliances counter receptacles etc) | 3000
EP-2019-01264 | 2019-02-15 | 2592 MCBAIN AVENUE, Vancouver, BC V6L 2C6 | Electrical Permit | Residential | Addition | Completed | Installation / Repair - Residential - Run power for A/C. Replace sub panel - Panel in basement and A/C in backyard.(located in rear) NOTE: No building work alteration proposed | 400
GP-2019-00502 | 2019-02-12 | 2752 W 22ND AVENUE, Vancouver, BC V6L 1M4 | Gas Permit | Residential | New | Completed | Residential - Appliances- boiler and range. Range - rough in only | NULL
SP-2019-00345 | 2019-02-12 | 1055 W GEORGIA STREET, Vancouver, BC V6E 3P3 | Sprinkler Permit | Commercial | Tenant Improvement | Completed | Commercial - #800-8th floor (full floor tenant) - Relocate one head This permit has been issued for sprinkler system alterations (add, relocate and remove) to the 2014 VBBL and NFPA 13, 2013 for Interior alterations to provide a new private office for existing full-floor office tenant on the 8th floor of this existing office building. Does not include any of the following: a. hydraulic calculations, b. change in occupancy and /or hazard classification, c. warehouse storage arrangements, d. mobile compact storage arrangements, e. New alternative solutions and/or modifications to existing alternative solutions, f. changes to the sprinkler system supply piping (e.g. valves, mains, cross-mains, branch-lines, etc.), or g. flexible sprinkler pipe. | NULL
GP-2019-00503 | 2019-02-12 | 2162 E 2ND AVENUE, Vancouver, BC V5N 1E8 | Gas Permit | Residential | Addition | Completed | Residential - TO INSTALL 1 BOILER NOTE: No building work alteration proposed | NULL
PP-2019-00651 | 2019-02-12 | 2505 KINGSWAY, Vancouver, BC V5R 5H1 | Plumbing Permit | Commercial | Addition | Completed | Commercial - new IBP - RBPA installation and drainage NOTE: No building work alteration proposed | NULL
EP-2019-01267 | 2019-02-11 | 5001 CHAMBERS STREET, Vancouver, BC V1V 1V1 | Electrical Permit | Commercial | New | Completed | Interim - Commercial - Underground Teck cable, rough-in and grounding. Realted Main Permit: EP-2018-10996. | 1000
SP-2019-00346 | 2019-02-12 | 837 W HASTINGS STREET, Vancouver, BC V6C 3N7 | Sprinkler Permit | Commercial | Renovation | Completed | Commercial - 3 head addition This permit has been issued for sprinkler system alterations (add, relocate and remove) to the 2014 VBBL and NFPA 13, 2013 for Interior alterations to provide a new demising wall with a door and mag lock to separate the common lobby from the lobby of this private club space. Does not include any of the following: a. hydraulic calculations, b. change in occupancy and /or hazard classification, c. warehouse storage arrangements, d. mobile compact storage arrangements, e. New alternative solutions and/or modifications to existing alternative solutions, f. changes to the sprinkler system supply piping (e.g. valves, mains, cross-mains, branch-lines, etc.), or g. flexible sprinkler pipe. | NULL
PP-2019-00648 | 2019-02-12 | 2675 ASH STREET, Vancouver, BC | Plumbing Permit | Commercial | Renovation | Completed | Commercial - Removal of two existing sinks and install four new sinks. NOTE: building permit work description Interior alterations to remove and replace existing radiation units in Radiation Therapy Annex Linac Vaults A & B at sub-ground level and provide improvements to the electrical room at level one of this existing Cancer Clinic Annex. | NULL
SP-2019-00349 | 2019-02-15 | 3272 W 34TH AVENUE, Vancouver, BC V6N 2K4 | Sprinkler Permit | Residential | New | Completed | Residential - New Complete Sprinkler system interior /exterior alterations - removal of an unauthorized kitchen in the basement, relocation of interior partition walls on all floors. Kitchen reno on main floor. New rear decks (2 sections that are connected) New roof on the rear bumpout on the main floor (to accomodate the new sliding doors). Minor exterior alterations. | NULL
PP-2019-00647 | 2019-02-12 | 3766 W 7TH AVENUE #105, Vancouver, BC V6R 1W8 | Plumbing Permit | Commercial | Renovation - Dwelling Unit(s) only | Completed | Commercial - Unit# 105 - Plumbing re-pipe, 30 meters. | NULL
PP-2019-00646 | 2019-02-12 | 4497 PUGET DRIVE, Vancouver, BC V6L 2V9 | Plumbing Permit | Residential | New | Expired | Residential - install 1 outside gravity sump | NULL
PP-2019-00650 | 2019-02-12 | 1055 W HASTINGS STREET, Vancouver, BC V6E 2E9 | Plumbing Permit | Commercial | Tenant Improvement | Completed | Commercial - #920 - plumbing fixtures for tenant improvement | NULL
DB-2019-00569 | 2019-06-21 | 1391 E 35TH AVENUE, Vancouver, BC V5W 1C2 | Building Permit | Development and Building Permit (DB) | New Building | Completed | Low Density Housing - New Building - To construct a 1 storey + crawl space laneway house building ($148,000) with an open parking pad, providing 1 parking space, having vehicular access from the lane. Note: This is a 1 ½ storey building pursuant to the Zoning & Development By-law Note: Bldg 1 (principal bldg) addressed 1387 E 35th Ave retained on site. 1. No A/C unit proposed 2. Schedule B: C. L Parayno P.Eng (604-241-9638) Structural & Geotechnical 3. HPO: Residential Builder- Hengwang Construction Ltd. NOTE: To achieve the required FSR. A floor space exclusion of 3% has been applied to this application as per section 11.24.18 of the district schedule, to accommodate improved building performance. 1391 E 35th Av - Laneway House (1.5 storey) Address assigned per approved plans. Fire and Emergency street access (walkway) to the secondary suite and laneway house is from the east side. Street access must be provided and maintained at all times. The building addresses are to be posted and to be visible from the street in accordance with the Building By-law. ******THIS PERMIT HAS BEEN ISSUED UNDER THE REQUIREMENTS OF VBBL 2014 AND THE GREEN HOMES PROGRAM****** | 148000
BP-2018-06660 | 2019-01-18 | 650 W 41ST AVENUE, Vancouver, BC V5Z 2M9 | Building Permit | Building Permit (BP) | Addition / Alteration | Completed | Field Review - Addition / Alteration - Unit #165 & 169 - 650 W 41st Avenue Interior alterations to demolish all existing interior partition walls, doors, ceiling, finishes and millwork in this existing Retail space (units #165 & 169) and To demise the interior partition wall between units #165 & 169, thereby creating one large Retail (Shell) space (unit #169) in this existing commercial building on this site. OK for Field Review as per A. Campbell & K. Vogt, December 20, 2018. Architectural Schedule B submitted by Anita Leonoff, 604.683.8797 Note: 1. Separate Building Permit(s) and ASHRAE Checklists will be required for Future Tenant Improvements. All structural walls and columns to remain. 2. No Energy Upgrade Required, Interior Demolition Only | 65355
EP-2018-10973 | 2019-01-13 | 3061 GRANDVIEW HIGHWAY, Vancouver, BC | Electrical Permit | Commercial | Tenant Improvement | Completed | Installation / Repair - Commercial - Install L6-30R receptacle for UPS | 999
EP-2018-10974 | 2019-01-23 | 1736 E 32ND AVENUE, Vancouver, BC V5N 3B6 | Electrical Permit | Residential | Renovation - Dwelling Unit(s) only | Completed | Installation / Repair - Residential - Wiring upgrade of basement suite during renovation ** Amend 01/29/2021** declaration to close out project, no electrical work was ever done, uploaded document | 6300
EP-2018-10975 | 2019-03-12 | 1200 W 73RD AVENUE, Vancouver, BC V6P 6G5 | Electrical Permit | Commercial | Tenant Improvement | Completed | Installation / Repair - Commercial - Retrofit of T8 fluorescent fixtures with T8 LED retrofit lamps. | 6800
SP-2018-02844 | 2019-02-08 | 2801 E HASTINGS STREET, Vancouver, BC V5K 2A1 | Sprinkler Permit | Commercial | Tenant Improvement | Completed | Commercial - This permit has been issued for sprinkler system alterations (add, relocate and remove) to the 2014 VBBL and NFPA 13, 2013 for the tenant improvements to provide interior and exterior alterations to provide tenant improvement at this shell Restaurant Class-1 space at Unit #1 in this mixed-use building. Only exterior work is window films. Scope of work includes installation of a grease interceptor mounted on the ceiling of P1 level. This application does not include any of the following: - Warehouse storage arrangements, or mobile compact storage arrangements. - Changes to the sprinkler system supply piping (e.g. valves, mains, cross-mains, etc.). - Flexible sprinkler pipe. - Information Technology Equipment Rooms (e.g. IT Rooms, LAN Rooms, etc.). - New alternative solutions and/or modifications to existing alternative solutions. - Change in occupancy and/or hazard classification. | NULL
DB-2019-00570 | 2019-09-25 | 6637 BERKELEY STREET, Vancouver, BC V5S 2J5 | Building Permit | Development and Building Permit (DB) | New Building | Completed | Low Density Housing - New Building - To construct a 2 storey laneway house building with an attached garage providing 1 on grade parking space, having vehicular access from the lane. - No A/C unit proposed - Schedule B for Architectural, Structural & Geo : Xue Li Chen (778-235-5447) - HPO : Hengwang Construction - All rooms adjacent to South exposing building face shall be sprinklered - No mechanical equipment is permitted in attic. - Drawings are not perforated. Please look for Stamps. Note: This is a 1 1/2 storey building pursuant to the Zoning & Development By-law. Information regarding the principal building on the survey and site plan is for reference only. Any discrepancy between information regarding the principal building on the survey and/or site plan and approved permit drawings for the principal building are neither approved nor authorized under this laneway house permit. Note from Addressing: Building 1 (existing) 6633 Berkeley St - Principal Dwelling Building 2 6637 Berkeley St - Laneway House (1.5 storey) | 172000
BP-2019-00571 | 2019-04-04 | 403 E HASTINGS STREET, Vancouver, BC V6A 1P6 | Building Permit | Building Permit (BP) | Addition / Alteration | Completed | Field Review - Addition / Alteration - Interior alterations to provide new storage room and validate interior concrete pad, and change of use of a portion of the basement floor of this existing hotel with ancillary storage to ancillary brewery/pub use for the existing pub on the main floor. Building Sprinklered – Building inspector to determine on site is a separate sprinkler permit is required. Reference to DP-2018-00724 for change of use. Letter of Assurance submitted by: Schedule OK for field review as per C.Yue on Feb 8/19 Selected Energy Upgrade: L1 - Lighting - Upgrade internal Exit Signs to not exceed 5W per face (per 9.4.2 of ASHRAE 90.1-2016) | 25000
EP-2018-10978 | 2019-01-16 | 335 BURRARD STREET, Vancouver, BC V6C 0C5 | Electrical Permit | Commercial | Renovation | Completed | Installation / Repair - Commercial - #350 Relocate 2x data drop locations. Relocate 3x power receptacles. Relocate 2 conduit running through slab in demoed wall. Relocate thermostat. | 4500
DB-2018-06662 | 2019-05-10 | 2627 E 56TH AVENUE, Vancouver, BC V5S 1Z8 | Building Permit | Development and Building Permit (DB) | New Building | Completed | Low Density Housing - New Building - To construct a 2 storey + cellar one-family dwelling with a secondary suite ($968,750) located in the cellar. Note: Lwh at rear to provide 2 parking spaces. Note: This is a 2 storey building pursuant to the Zoning and Development By-Law 1- Covenant registered at the Land Title Office under CA7275595 2- No strata titling permitted 3- proposed bar sink in basement 4- No A/C unit proposed 5- Schedule B: Julian Bozsik P.Eng (604-431-0055) Structural & Geotechnical 4- HPO: Residential Builder- Homeline Construction & renovation Ltd. Address Note: 2627 E 56th Av - Principal Dwelling (1st & 2nd floor, south side basement) 2629 E 56th Av - Secondary Suite (north side basement) Addresses have been assigned per the approved plans, access to the secondary suite is from the east side. This access must be provided & maintained at all times and the building addresses posted to be visible from the street in accordance with the Building By-law. ******THIS PERMIT HAS BEEN ISSUED UNDER THE REQUIREMENTS OF VBBL 2014 AND THE GREEN HOMES PROGRAM********* | 968750
DB-2018-06663 | 2019-05-10 | 2627 E 56TH AVENUE, Vancouver, BC V5S 1Z8 | Building Permit | Development and Building Permit (DB) | Demolition / Deconstruction | Completed | Low Density Housing - Demolition / Deconstruction - To demolish the existing one family dwelling building ($15,000) on this site. Note: Demo Declaration – JVT excavating & demolition (778)-893-1643 | 15000
BP-2018-06664 | 2019-01-25 | 2775 LAUREL STREET, Vancouver, BC V5Z 1M9 | Building Permit | Building Permit (BP) | Addition / Alteration | Completed | Field Review - Addition / Alteration - 3rd floor Interior alterations to a portion of the 3rd floor level of this existing medical office building to provide improvements to the lighting, flooring and mechanical work, including capping off some services. Ok for field review per L Clarke Dec 21, 2018 Scope of work: - remove existing flooring, tables, ceiling tiles, wash sink, eye wash, curtain rail, office signs and install new - install new under counter fridge, ceiling tiles, coat rack, and guard rail Letter of Assurance Submitted: Schedule (A) Commitment by Owner and Coordinating Registered Professional by Vancouver Coastal Health & Tony Gill, Architect, 604.683.8797 Schedule (B) Electrical by R.S. Bernard, P.Eng., 604.569.6500 Schedule (B) Mechanical & Plumbing by Mark Yeung, P.Eng., 604.599.8809 Schedule (A) Architectural by Tony Gill, Architect, 604.683.8797 Energy Upgrade Selected: L2 - HVAC - Clean and Balance all Air Systems (per 6.7.2.3.2 of ASHRAE 90.1 - 2010) | 100000
DB-2019-00572 | 2019-04-03 | 1099 MARINASIDE CRESCENT, Vancouver, BC V6Z 2Z3 | Building Permit | Development and Building Permit (DB) | Addition / Alteration | Issued | Field Review - Addition / Alteration - Exterior alterations to replace balcony membrane at this existing multiple dwelling buildings on this site. Scope of work includes repainting of the rooftop mechanical room. OK for Field Review per S. Cowdell, February 8, 2019. Architectural Schedule B & Building Envelope Schedule D-1 submitted by Ed Thiessen, P. Eng., 604.873.1181 Notes: 1. All colors to match existing 2. No energy trigger; External alterations | 500000
BP-2019-00573 | 2019-05-23 | 1125 GILFORD STREET, Vancouver, BC V6G 2P7 | Building Permit | Building Permit (BP) | Addition / Alteration | Completed | Field Review - Addition / Alteration - Exterior alterations to replace balcony membrane at this existing multiple dwelling building on this site. OK for Field Review per S. Voskakis, February 8, 2019. Architectural Schedule A & Building Envelope Schedule D-1 submitted by Paul Kernan, Architect, AIBC, 604.873.1181 Notes: 1. All colors to match existing 2. No energy trigger; External alterations | 243000
BP-2019-00574 | 2019-05-28 | 1894 E 8TH AVENUE, Vancouver, BC V5N 1T8 | Building Permit | Building Permit (BP) | New Building | Completed | High Density Housing / Commercial - New Building - Building Permit for DP-2017-00975 To develop a two-storey multiple dwelling containing four dwelling units and a detached three-car garage and one surface parking space at the rear of the site, having vehicular access from the lane. | 900000
GP-2019-00505 | 2021-10-22 | 360 E 48TH AVENUE, Vancouver, BC V5W 2E3 | Gas Permit | Residential | Renovation | Completed | Residential - ADD Complete Navien WAter heater 240A - forgot on original permit original permit# GP-2019-00398 | NULL
GP-2019-00506 | 2019-02-13 | 1146 E 18TH AVENUE, Vancouver, BC V5V 1H2 | Gas Permit | Residential | Renovation | Completed | Residential - NEW HIGH EFF FURNACE REPLACEMENT NOTE: No building work alteration proposed | NULL
PP-2019-00653 | 2019-04-09 | 3655 VICTORIA DRIVE, Vancouver, BC V5N 5K9 | Plumbing Permit | Commercial | New | Completed | Commercial - ***UNDERGROUND***PLUMBING ONLY CP Phased | NULL
PP-2019-00655 | 2019-02-12 | 175 E BROADWAY, Vancouver, BC V5T 1W2 | Plumbing Permit | Commercial | Renovation | Completed | Commercial - Remove and Replace water entry pipe from city meter vault into building main water supply. 7 meters of pipe. Note: No building work alteration proposed | NULL
PP-2019-00654 | 2019-02-12 | 7106 CLARENDON STREET, Vancouver, BC V5S 2K4 | Plumbing Permit | Residential | Renovation | Completed | Residential - plumbing fixtures for a Interior and exterior alterations and change of use of this existing two-storey with basement, one-family dwelling to a one-family dwelling with a secondary suite | NULL
EP-2019-01274 | 2019-02-14 | 1067 W CORDOVA STREET, Vancouver, BC V6C 1C7 | Electrical Permit | Commercial | Tenant Improvement | Completed | Installation / Repair - Commercial - 7th floor Demo (Including making safe all electrical).Supply and Install Lighting/Lighting Controls. Mechanical (electrical requirements). Data Cabling | 230000
DB-2019-00576 | 2020-05-14 | 1790 CHARLES STREET, Vancouver, BC V5L 2T5 | Building Permit | Development and Building Permit (DB) | New Building | Completed | Low Density Housing - New Building - LOT U To construct a 2 storey two-family dwelling + Lock off unit at the basement/cellar ($583,000) with a detached accessory building (garage) ($10,000), at the rear providing 2 parking spaces, having vehicular access from the lane. 1. Covenant registered at the Land Title Office under CA7668728 to CA7668729 2. No A/C Unit proposed 3. Schedule B: Sharat Chande P.Eng (604.723.7534) Structural & Geotechnical 5. BC Housing: Fina Homes Ltd This is a 2 storey building pursuant to the Zoning and Development By-Law ******THIS PERMIT HAS BEEN ISSUED UNDER THE REQUIREMENTS OF VBBL 2014 AND THE GREEN HOMES PROGRAM****** All rooms adjacent to East and West exposing building face shall be sprinklered. "Combustible projections or roof soffits on an exposing building face shall not project to less than .45m from the property line and shall be in compliance with VBBL 2014 9.10.15.5.(9) The entire building, INCLUDING THE ATTACHED GARAGE (if applicable), to be sprinklered to NFPA 13D. Any alterations or conversions to the attached garage (if applicable) to habitable living space shall not be permitted without first obtaining the approval of the Director of Planning and the Chief Building Official. Thermal protection measures and Laneway house design guidelines shall be required to be met prior to the approval of the conversion. Principle Dwelling: Front unit: 1790 Charles St Back unit: 1315 Salsbury Dr Lock off: 1317 Salsbury Dr | 583000
BP-2019-00578 | 2019-03-20 | 1790 CHARLES STREET, Vancouver, BC V5L 2T5 | Building Permit | Building Permit (BP) | Salvage and Abatement | Completed | Low Density Housing - Salvage and Abatement - Salvage and Abatement Permit To be completed under the supervision of a registered professional. This permit does not authorize demolition, deconstruction or construction work. QP: Kurt McInnes of Apolleon Engineering Inc. Building permit: DB-2019-00576 Demolition permit: BP-2019-00577 | 0
GP-2019-00511 | 2019-02-13 | 3486 E 48TH AVENUE, Vancouver, BC V5S 1H7 | Gas Permit | Residential | Renovation | Completed | Residential - furance re&re NOTE: No building work alteration proposed | NULL
BP-2019-00580 | 2019-02-28 | 725 GRANVILLE STREET, Vancouver, BC | Building Permit | Building Permit (BP) | Addition / Alteration | Completed | High Density Housing / Commercial - Addition / Alteration - Installation of 22 Electric Vehicle Chargers in existing parkade to facilitate new conduit and sprinkler work. **NO NEW BUILDING WORK IS PROPOSED.** BRB Note: - Sch A, Chris Fontaine, P.Eng, 604-695-2754 - Sch B, Electrical, Chris Fontaine, P.Eng, 604-695-2754 - Sch B, Mechanical, Nemer Ghoury, P.Eng 604-684-5995 Related Permits: - Electrical Permit: EP-2017-10110 - Sprinkler Permit: SP-2019-00365 | 987500
DB-2019-00582 | 2019-08-23 | 2942 W 15TH AVENUE, Vancouver, BC V6K 3A3 | Building Permit | Development and Building Permit (DB) | New Building | Completed | Low Density Housing - New Building - To construct a 2 storey one-family dwelling with a detached accessory building (garage), at the rear providing 2 parking spaces, having vehicular access from the lane. Note: This is a 2 storey building pursuant to the Zoning and Development By-Law - A/C proposed on Basment Sunken Patio. - B1/B2. Ke Jian Ma (604.599.8890) Structural - B1/B2. Jian Zhong Jin, P.Eng (604.362.7021) Geotechnical - HPO : Bricklane Developments (0869270 BC LTD) - Drawings are not perforated. Please look for stamps. "Combustible projections or roof soffits on an exposing building face shall not project to less than .45m from the property line and shall be in compliance with VBBL 2014 9.10.15.5.(9)" The entire building, INCLUDING THE ATTACHED GARAGE (if applicable), to be sprinklered to NFPA 13D. ******THIS PERMIT HAS BEEN ISSUED UNDER THE REQUIREMENTS OF VBBL 2014 AND THE GREEN HOMES PROGRAM****** | 704700
DB-2019-00584 | 2019-03-15 | 111 E 26TH AVENUE, Vancouver, BC V5V 2G8 | Building Permit | Development and Building Permit (DB) | Addition / Alteration | Completed | Field Review - Addition / Alteration - Interior alteration to provide residential improvements and change of use from one-family dwelling to one-family dwelling with secondary suite to this existing 1 storey one-family dwelling with cellar and detached accessory building (garage). Scope of work includes : convert unfinished basement to finished basement, new partition walls, new kitchen, new bathroom, duct removal, and new electrical work. Structural schedule B signed and sealed by A.Vizer, 604.221.8411 Renovation energy upgrade proposal prepared by Doug Martin, 604.614.7985 OK for field review as per K.Vogt on Feb 8/19 Note: - Provide minimum headroom of 6’-6” over 80% of the suite area and all exit routes. - Smoke alarms to be installed in compliance with Subsection 9.10.19., Division B of the Vancouver Building By-law 2014 - Carbon monoxide alarms shall be installed in conformance to Subsections 6.2.4. and 9.32.4., Division B of the Vancouver Building By-law - Energy efficiency upgrade to be in conformance with Table 12.2.1.4. of the Vancouver Building By-law | 50800
BP-2019-00585 | 2019-03-21 | 2942 W 15TH AVENUE, Vancouver, BC V6K 3A3 | Building Permit | Building Permit (BP) | Salvage and Abatement | Completed | Low Density Housing - Salvage and Abatement - Salvage and Abatement QP : Tarlochan Sunar Company : MCA Environmental Consulting Inc. | 0
EP-2019-01277 | 2019-02-15 | 316 LAKEWOOD DRIVE, Vancouver, BC V5L 4L5 | Electrical Permit | Residential | Renovation | Completed | Installation / Repair - Residential - Rewire existing home rough in for alarm | 19000
SP-2019-00350 | 2019-02-12 | 750 E 56TH AVENUE, Vancouver, BC V5X 1R9 | Sprinkler Permit | Residential | New | Completed | Residential - NEW SPRINKLER SYSTEM. To construct a 1.5 storey laneway house building with a surface parking providing 1 parking space having vehicular access from the lane. | NULL
SP-2019-00351 | 2019-02-12 | 752 E 56TH AVENUE, Vancouver, BC V5K 1R9 | Sprinkler Permit | Residential | New | Completed | Residential - New sprinkler system To construct a 2 storey laneway house building with an attached garage providing 1 parking space + 1 on grade parking space, having vehicular access from the lane. | NULL
BP-2018-06666 | 2019-01-31 | 609 GRANVILLE STREET, Vancouver, BC | Building Permit | Building Permit (BP) | Addition / Alteration | Completed | Field Review - Addition / Alteration - #2400-24th floor (tenant occupies the full floor) Interior alterations only to remove non-loadbearing walls and to provide tenant improvements for the existing general office tenant (occupying the full floor) on the 24th floor of this existing commercial building on this site. Scope of work: remove a portion of demising partition for new double door with card reader, remove single door and infill with demising partition, demolish partition walls, millwork and remove doors, construct new partition walls, glazing, sound baffle, relocate card reader, doors, finishes, electrical work. TENANT: Canaccord Genuity Corporation Electrical Schedule B submitted by Mr. Derek Hui, P.Eng, 604.687.1800. Okay for field review as per E.Kai Dec21/18 No energy upgrade required. BOMA BESt building. DBI to verify onsite if a Special Sprinkler Permit is required. | 100000
SP-2018-02845 | 2019-01-07 | 300 W GEORGIA STREET, Vancouver, BC V6B 6B4 | Sprinkler Permit | Commercial | Tenant Improvement | Completed | Commercial - Modifying 17 sprinkler heads #1400 - 14th floor Interior alteration to provide improvements for new General Office tenant in unit #1400 on the 14th floor of this commercial building. Scope of Work: - demolish existing interior partition walls, and doors - construct new interior secured walls, doors, and millwork to suit new office layout - install new floor and wall finishes, lighting fixtures, sprinkler, electrical and mechanical work No exterior alterations proposed. ***This application does not include any of the following: 1. Not more than 20 sprinklers (add, relocate, or remove), 2. hydraulic calculations, 3. change in occupancy and /or hazard classification, 4. warehouse storage arrangements, 5. mobile compact storage arrangements, 6. alternative solutions, 7. changes to the sprinkler system supply piping (e.g. valves, mains, cross-mains, branch-lines, etc.), or 8. flexible sprinkler pipe. | NULL
SP-2018-02846 | 2019-01-07 | 300 W GEORGIA STREET, Vancouver, BC V6B 6B4 | Sprinkler Permit | Commercial | Tenant Improvement | Completed | Commercial - Modifying 13 sprinkler heads #1600-16th floor (full floor tenant) Interior alterations to provide improvements to the existing office tenant in office unit on the 16th floor of this commercial building on this site. Scope of work: demolish partition walls, remove door and carpet, upgrade walls, new partition walls, doors, finishes, ceiling work, lighting, electrical, mechanical and sprinkler work. This application does not include any of the following: 1. Not more than 20 sprinklers (add, relocate, or remove), 2. hydraulic calculations, 3. change in occupancy and /or hazard classification, 4. warehouse storage arrangements, 5. mobile compact storage arrangements, 6. alternative solutions, 7. changes to the sprinkler system supply piping (e.g. valves, mains, cross-mains, branch-lines, etc.), or 8. flexible sprinkler pipe. | NULL
DB-2018-06672 | 2019-02-20 | 2909 GRANDVIEW HIGHWAY, Vancouver, BC V5M 2E4 | Building Permit | Development and Building Permit (DB) | Addition / Alteration | Completed | High Density Housing / Commercial - Addition / Alteration - Exterior and Interior Alterations: Exterior and interior alterations and to add approx. 50 SF (minor horizontal addition) to this existing restaurant, class 1 with ancillary drive-through. Scope of work includes rearranging the seats, exiting, washroom area, crew room and washrooms and counters. Note: Interior seating is 130 and patio seats are 16 (existing outdoor patio as per DB447527 included 14 seats, no separate permit required to add 2 seats as per D. Jung). This application is being reviewed under VBBL 2014. | 540000
BP-2018-06676 | 2019-03-21 | 3066 E 8TH AVENUE, Vancouver, BC V5M 1X3 | Building Permit | Building Permit (BP) | Demolition / Deconstruction | Completed | Low Density Housing - Demolition / Deconstruction - To demolish the existing one family dwelling building ($15,000) on this site by means of deconstruction. Demo Declaration – Canadian Excavating Ltd. This permit is subject to the Green Demolition Bylaw (11023) Note: Pre-1940 recycling requirement: 90% of non-hazardous construction waste | 15000
BP-2018-06677 | 2019-02-14 | 3066 E 8TH AVENUE, Vancouver, BC V5M 1X3 | Building Permit | Building Permit (BP) | Salvage and Abatement | Completed | Low Density Housing - Salvage and Abatement - Salvage and abatement permit only for DB-2018-06675 and to be completed under the supervision of a registered professional. This permit does not authorize demolition, deconstruction or construction work. QP - Nelson Hamidnejad - Kinetic OHS Services - 604.401.7174 | 0
DB-2018-06678 | 2019-04-16 | 3062 E 8TH AVENUE, Vancouver, BC V5M 1X3 | Building Permit | Development and Building Permit (DB) | New Building | Completed | Low Density Housing - New Building - To construct a 2 storey laneway house building ($159,500) with an open parking pad, providing 1 parking space, having vehicular access from the lane. Note: Information regarding the principal building on the survey and site plan is for reference only. Any discrepancy between information regarding the principal building on the survey and/or site plan and approved permit drawings for the principal building are neither approved nor authorized under this laneway house permit. Note: This is a 1 ½ storey building pursuant to the Zoning & Development By-law 1. Covenant registered at the Land Title Office under CA7366776 2. No Strata Titling permitted 3. 1 A/C unit located on patio (split unit) 4. Schedule B: A.C.M Wang P.Eng (604.618.6236) Structural & Geotechnical 5. HPO: Residential Builder- Nelson Chung Chu Woo Address has been assigned per the approved plans as the fire/emergency access to the laneway house is from the West side. This access must be provided & maintained at all times in accordance with the Building By-law. ******THIS PERMIT HAS BEEN ISSUED UNDER THE REQUIREMENTS OF VBBL 2014****** | 159500
SP-2019-00352 | 2019-02-12 | 764 E 56TH AVENUE, Vancouver, BC V5X 1R9 | Sprinkler Permit | Residential | New | Completed | Residential - New sprinkler system To construct a 1.5 storey laneway house building with a surface parking providing 1 parking space having vehicular access from the lane. | NULL
SP-2019-00353 | 2019-02-12 | 2752 W 22ND AVENUE, Vancouver, BC V6L 1M4 | Sprinkler Permit | Residential | New | Completed | Residential - New sprinkler system To construct a 2 storey laneway house building with an attached garage providing 2 parking space + 1 on grade parking space, having vehicular access from the lane | NULL
EP-2019-01280 | 2019-02-14 | 73 ALEXANDER STREET, Vancouver, BC V6A 1B2 | Electrical Permit | Commercial | Renovation | Completed | Installation / Repair - Commercial - Replace aged FA panel using existing wiring. Replace outdoor annunciator - Bulletin 2018-004-BU/EL. | 6100
PP-2019-00657 | 2019-02-12 | 115 E 53RD AVENUE, Vancouver, BC V5X 1H7 | Plumbing Permit | Residential | New | Completed | Residential - Installlion of 1 outside sump no pump | NULL
EP-2019-01281 | 2019-02-14 | 5017 MAIN STREET, Vancouver, BC V5W 2R2 | Electrical Permit | Commercial | Renovation | Completed | Installation / Repair - Commercial - Replace aged FA panel and remote trouble buzzer - Bulletin 2018-004-BU/EL. | 2777
SP-2019-00354 | 2019-02-12 | 2748 W 22ND AVENUE, Vancouver, BC V6L 1M4 | Sprinkler Permit | Residential | New | Completed | Residential - New sprinkler system To construct a 2 storey one-family dwelling with a secondary suite located in the Basement with 1 open parking at the rear and 2 in attached garage at the Laneway home providing 3 parking spaces, having vehicular access from the lane. | NULL
BP-2019-00588 | 2019-04-03 | 1879 TRIUMPH STREET, Vancouver, BC V5L 1K4 | Building Permit | Building Permit (BP) | Addition / Alteration | Completed | Field Review - Addition / Alteration - Exterior alteration to remove work without permit enclosed addition built on the 2nd floor of the extended rear deck and another ground floor addition next to the detached single car garage at the back of this existing multiple dwelling on this site. OK for field review as per C.Yue on Feb 26/19 Energy Upgrade Exemption: <$5,000 project value Related to CF-2018-007336 | 1000
BP-2018-06679 | 2019-02-08 | 1001 W BROADWAY, Vancouver, BC V6H 4B1 | Building Permit | Building Permit (BP) | Addition / Alteration | Completed | Field Review - Addition / Alteration - #400-4th floor Interior alterations to provide improvements to this existing General Office unit #400 on the 4th floor of this existing commercial building on this site. Scope of work to include: demolish partition walls and doors, construct partition wall (validate), ceiling, lighting, electrical and sprinkler work. TENANT: Provincial Health Services Authority OK for field review as per C.Yue on Dec 21/18 Selected Energy Upgrade: L2 - Lighting - Upgrade to incorporate Automatic Lighting Shutoff (per 9.4.1.1.of ASHRAE 90.1 - 2010) | 70000
SP-2018-02847 | 2019-01-07 | 1055 DUNSMUIR STREET, Vancouver, BC | Sprinkler Permit | Commercial | Tenant Improvement | Completed | Commercial - Modifying 7 sprinkler heads #732-7th floor Interior alterations to provide tenant improvements for a new office tenant on the 7th floor (#732) in this existing commercial building on this site. This application does not include any of the following: 1. Not more than 20 sprinklers (add, relocate, or remove), 2. hydraulic calculations, 3. change in occupancy and /or hazard classification, 4. warehouse storage arrangements, 5. mobile compact storage arrangements, 6. alternative solutions, 7. changes to the sprinkler system supply piping (e.g. valves, mains, cross-mains, branch-lines, etc.), or 8. flexible sprinkler pipe. | NULL
BP-2018-06682 | 2019-01-18 | 250 HOWE STREET, Vancouver, BC V6C 3R8 | Building Permit | Building Permit (BP) | Addition / Alteration | Completed | Field Review - Addition / Alteration - #1600 - 16th floor Interior alterations to provide improvements for this existing General Office tenant on the 16th floor (#1600) of this existing commercial building. Scope of work: demolish/construct partition walls, doors, millwork, finishes, electrical, plumbing, sprinklers, HVAC, RCP, for new layout. Tenant: Custom House Currency Exchange Ltd. Note: Demising partitions between unit #1600 and #1650 issued under BP-2018-05869 must be at 'Completed' status prior to the issuance of this building permit. OK for field review as per Howie Chow, December 21, 2018. No energy upgrade required. BOMA BESt building. | 750000
DB-2019-00591 | 2019-08-15 | 3437 E 25TH AVENUE, Vancouver, BC V5R 1J9 | Building Permit | Development and Building Permit (DB) | Demolition / Deconstruction | Completed | Low Density Housing - Demolition / Deconstruction - Demolition Permit Demolition – Conventional (Standard) To demolish the existing one family dwelling building ($15,000) on this site. Demolition Contractor: PTL Contracting Ltd. | 15000
BP-2019-00592 | 2019-03-11 | 3437 E 25TH AVENUE, Vancouver, BC V5R 1J9 | Building Permit | Building Permit (BP) | Salvage and Abatement | Completed | Low Density Housing - Salvage and Abatement - Salvage and Abatement Permit To be completed under the supervision of a registered professional. This permit does not authorize demolition, deconstruction or construction work. QP: Harvey Wong of Kinetic OHS Services Ltd. Building permit: DB-2019-00590 Demolition permit: DB-2019-00591 Demolition Contractor: PTL contracting Ltd. | 0
GP-2019-00512 | 2019-02-13 | 1342 E 60TH AVENUE, Vancouver, BC V5X 2A9 | Gas Permit | Residential | New | Completed | Residential - INSTALLING 1 FIREPLACE | NULL
EP-2019-01284 | 2019-02-22 | 633 GRANVILLE STREET, Vancouver, BC | Electrical Permit | Commercial | Tenant Improvement | Completed | Installation / Repair - Commercial - New low voltage 18/2 ft6 Speaker wiring NOTE: No building work alteration proposed | 3000
EP-2019-01282 | 2019-02-11 | 588 E 19TH AVENUE, Vancouver, BC V5V 1J9 | Electrical Permit | Residential | New | Expired | Temporary Power - Residential - Temporary power for new house construction Valid: Feb 11 2019 to Feb 12 2020 NO REFUNDS DB – NOT ISSUED: Work authorized by this permit is for placement of a temporary power pole only and does not authorize any site construction and/or excavation. A separate Building Permit will be required prior to commencement of any other work on this site. | NULL
EP-2019-01283 | 2019-02-11 | 388 E 54TH AVENUE, Vancouver, BC V5X 1L2 | Electrical Permit | Residential | New | Cancelled | Temporary Power - Residential - Temporary power for new house construction Valid :Feb 11 2019 to Feb 12 2020 DB – NOT ISSUED: Work authorized by this permit is for placement of a temporary power pole only and does not authorize any site construction and/or excavation. A separate Building Permit will be required prior to commencement of any other work on this site. | NULL
DB-2018-06684 | 2019-04-29 | 4557 W 13TH AVENUE, Vancouver, BC V6R 2V5 | Building Permit | Development and Building Permit (DB) | New Building | Completed | Low Density Housing - New Building - Associated Alteration Permit: DB-2019-00899 To construct a 1 storey laneway house building ($161,160) with an open parking pad, providing 1 parking space, having vehicular access from the lane. Note: This is a 1 storey building pursuant to the Zoning & Development By-law Note: Bldg 1 (principal bldg) addressed 4555 W 13th Ave retained on site. Note: Information regarding the principal building on the survey and site plan is for reference only. Any discrepancy between information regarding the principal building on the survey and/or site plan and approved permit drawings for the principal building are neither approved nor authorized under this laneway house permit. 1. No A/C unit proposed 2. Schedule B: O. Wegner P.Eng (604.579.0110) Structural / P.K.L. Fong (604.837.3205) Geotechnical 3. HPO: Residential Builder- Smallworks Studio and Laneway Housing Inc. Address has been assigned per the approved plans as the fire/emergency access to the laneway house is from the West side. This access must be provided & maintained at all times in accordance with the Building By-law ******THIS PERMIT HAS BEEN ISSUED UNDER THE REQUIREMENTS OF VBBL 2014 AND THE GREEN HOMES PROGRAM****** | 161160
DB-2018-06685 | 2019-05-07 | 772 W 17TH AVENUE, Vancouver, BC V5Z 1T9 | Building Permit | Development and Building Permit (DB) | New Building | Completed | Low Density Housing - New Building - To construct a 2 storey + cellar one family dwelling building ($702,450) on this site. Note: Parking for the site has been provided under DB-2019-00830 (Laneway House) Note: This is a 2 storey building pursuant to the Zoning & Development By-law 1. A/C unit proposed in rear 2. Bar sink located in basement 3. Schedule B: A. C. M. Wang P.Eng (604-618-6236) Structural & Architectural 3. Schedule B: H. Jian P.Eng (778-987-7461) Geotechnical 4. HPO: Residential Builder- JB Pacific Homes Limited 5. Covenant registered at the Land Title Office under CA7402140 6. No strata titling permitted NOTE: To achieve the required FSR. A floor space exclusion of 2% has been applied to this application as per section 11.24.18 of the district schedule, to accommodate improved building performance. ******THIS PERMIT HAS BEEN ISSUED UNDER THE REQUIREMENTS OF VBBL 2014 AND THE GREEN HOMES PROGRAM****** | 702450
BP-2018-06687 | 2019-02-12 | 772 W 17TH AVENUE, Vancouver, BC V5Z 1T9 | Building Permit | Building Permit (BP) | Salvage and Abatement | Completed | Low Density Housing - Salvage and Abatement - Salvage and abatement permit only for DB-2018-06685 and to be completed under the supervision of a registered professional. This permit does not authorize demolition, deconstruction or construction work. QP: M. C. A Environmental Consulting Inc. (Norman Richardson) | 0
DB-2018-06688 | 2019-05-17 | 3515 W 21ST AVENUE, Vancouver, BC V6S 1H1 | Building Permit | Development and Building Permit (DB) | New Building | Completed | Low Density Housing - New Building - To construct a 2 storey laneway house building ($224,910) with an attached garage providing 2 parking spaces and 1 required open parking over gravel providing 3 parking spaces in total, having vehicular access from the 20' Lane. Note: This is a 1 ½ storey building pursuant to the Zoning & Development By-law. 1. Covenant registered at the Land Title Office under CA7365369 2. No Strata Titling permitted 3. No A/C Unit proposed 4. Schedule B: Antony Wang P.Eng (604.618.6236) Structural & Geotechnical 6. BC Housing: Xin Tu NOTE: To achieve the required FSR. A floor space exclusion of 3% has been applied to this application as per section 11.24.18 of the district schedule, to accommodate improved building performance. Address has been assigned per the approved plans as the fire/emergency access to the laneway house is from the South side. This access must be provided & maintained at 20' Lane at all times in accordance with the Building By-law. "Combustible projections or roof soffits on an exposing building face shall not project to less than .45m from the property line and shall be in compliance with VBBL 2014 9.10.15.5.(9)" The entire building, INCLUDING THE ATTACHED GARAGE (if applicable), to be sprinklered to NFPA 13D Enhanced. ******THIS PERMIT HAS BEEN ISSUED UNDER THE REQUIREMENTS OF VBBL 2014 AND THE GREEN HOMES PROGRAM****** Note: See DB-2018-04113 for Bldg 1 on site (principal bldg) addressed 3519 W 21st Ave. | 224910
BP-2018-06689 | 2019-02-22 | 5488 CULLODEN STREET, Vancouver, BC V5W 3R6 | Building Permit | Building Permit (BP) | Addition / Alteration | Completed | Field Review - Addition / Alteration - Exterior alterations to replace stairs with new stairs and reduce the impermeable on this existing one family dwelling building on this site. OK for field review per W.Wong, December 21, 2018. | 3000
PP-2019-00658 | 2019-02-12 | 1398 CARTWRIGHT STREET, Vancouver, BC | Plumbing Permit | Commercial | Tenant Improvement | Completed | Commercial - #100 - Replace one toilet and one wall hung sink. Rough in water and drainage for future bar sink. | NULL
PP-2019-00659 | 2019-02-12 | 3401 KINGSWAY, Vancouver, BC V5R 5L3 | Plumbing Permit | Commercial | Tenant Improvement | Completed | Commercial - Installing 2 black flow preventers NOTE: No building work alteration proposed | NULL
PP-2019-00661 | 2019-02-12 | 6286 LANARK STREET, Vancouver, BC V5P 2Y8 | Plumbing Permit | Residential | New | Completed | Residential - This is a new laneway house with 8 fixtures | NULL
EP-2019-01286 | 2019-02-13 | 1492 W 54TH AVENUE, Vancouver, BC V1V 1V1 | Electrical Permit | Residential | New | Completed | Installation / Repair - Residential - wiring for new laneway house ****** AMEND: July 31st: to add main service 200A Main house: 125A LWH: 100A | 8000
GP-2019-00513 | 2019-02-13 | 3267 COMMERCIAL DRIVE, Vancouver, BC V5N 4E5 | Gas Permit | Residential | Renovation | Completed | Residential - Change out the hot water tank and furnace with 2 on demand hot water heaters. 1 range. | NULL
PP-2019-00663 | 2019-02-12 | 6289 TISDALL STREET, Vancouver, BC V5Z 3N5 | Plumbing Permit | Residential | Renovation | Completed | Residential - To install new plumbing fixtures for interior and exterior alterations and a change of use from one family dwelling to a one family dwelling with secondary suite. | NULL
GP-2019-00514 | 2019-02-22 | 3081 W 29TH AVENUE, Vancouver, BC V6L 1Y5 | Gas Permit | Residential | New | Completed | Residential - INSTALLING & TESTING. Cooktop | NULL
PP-2019-00665 | 2019-02-12 | 1633 SE MARINE DRIVE, Vancouver, BC V5P 2R5 | Plumbing Permit | Residential | New | Completed | Residential - plumbing for a 2 storey one-family dwelling with an unfinished basement. | NULL
PP-2019-00666 | 2019-02-28 | 2443 E 40TH AVENUE, Vancouver, BC V5R 2V6 | Plumbing Permit | Residential | New | Completed | Residential - Plumbing of a House - for a two-storey + basement Two-Family Dwelling with two secondary suites located in the basement. (Site plan was brought in and ok'd by ODI) | NULL
DB-2018-06690 | 2019-04-08 | 1617 E 49TH AVENUE, Vancouver, BC V5P 1S8 | Building Permit | Development and Building Permit (DB) | New Building | Completed | Low Density Housing - New Building - To construct a 1.5 storey laneway house building providing 1 on grade parking space, having vehicular access from the lane. Note: This is a 1 1/2 storey building pursuant to the Zoning & Development By-law 1. Covenant registered at the Land Title Office under CA7271928 2. No Strata Titling permitted 3. Schedule B, Ke Jian Ma, P.Eng (604-599-8890) Structural & Geotechnical 4. No A/C unit proposed 5. HPO - Residential Builder - Richtown Construction ******THIS PERMIT HAS BEEN ISSUED UNDER THE REQUIREMENTS OF VBBL 2014 AND THE GREEN HOMES PROGRAM****** "Combustible projections or roof soffits on an exposing building face shall not project to less than .45m from the property line and shall be in compliance with VBBL 2014 9.10.15.5.(9)" The entire building, to be sprinklered to NFPA 13D. Specific Location: 1617 E 49th Av - Laneway House (1.5 storey) Note: See DB-2018-04835 for BLDG 1 on site (principle bldg) addressed 1621 E 49th Ave. Address assigned per approved plans. Fire and Emergency street access (walkway) to the laneway house is from the west side. Street access must be provided and maintained at all times in accordance with the Building By-law. | 138750
PP-2018-05743 | 2019-01-09 | 1785 W 16TH AVENUE, Vancouver, BC V6J 2L9 | Plumbing Permit | Residential | Renovation | Completed | Residential - Building # 2 - Plumbing Permit Interior and exterior alterations, addition of approximately 225 sq. ft., relocation and conversion of the existing three unit Multiple Conversion Dwelling into a two -family residential Building 2 at 1785 W 16th Av. 17-Oct-2018 - Stage 2 (full construction) issued. | NULL
PP-2018-05746 | 2019-01-09 | 1783 W 16TH AVENUE, Vancouver, BC V1V 1V1 | Plumbing Permit | Residential | New | Completed | Residential - Building # 6 - Plumbing Permit To construct a new two-storey residential Building 6 at 1783 W 16th Av with one residential unit with an attached two-car garage, common bike storage, attached one-car garage (additional), common electrical room, and one surface parking spaces at the rear of the site having vehicular access from the lane. 17-Oct-2018 Stage 2 (full construction) issued. | NULL
PP-2019-00691 | 2019-02-12 | 1405 W 15TH AVENUE #315, Vancouver, BC V6H 3R2 | Plumbing Permit | Residential | Renovation | Completed | Residential - replace tub in main bathroom, replace sink and toilet in main bathroom (same location/ rough in) Replace kitchen sink (same location/rough in) | NULL
EP-2019-01288 | 2019-02-27 | 2233 COLUMBIA STREET, Vancouver, BC V5Y 1K8 | Electrical Permit | Commercial | Tenant Improvement | Completed | Installation / Repair - Commercial - # 200 - This is an interior tenant improvement for the second floor of this building including a server room, lighting, receptacles, offices and modular workstations. | 106000
EP-2019-01289 | 2019-02-27 | 528 BEATTY STREET #303, Vancouver, BC V6B 2L3 | Electrical Permit | Commercial | Renovation - Dwelling Unit(s) only | Completed | Installation / Repair - Commercial - Unit# 303 - Condo renovation. Moving kitchen circuits to new area. Installing new lighting throughout condo. | 7000
PP-2019-00669 | 2019-02-26 | 6187 LANARK STREET, Vancouver, BC V1V 1V1 | Plumbing Permit | Residential | New | Completed | Residential - plumbing fixtures for laneway | NULL
PP-2019-00670 | 2019-02-12 | 3175 W 34TH AVENUE, Vancouver, BC V6N 2K1 | Plumbing Permit | Residential | New | Completed | Residential - Plumbing work in new house with secondary suite. Bar sink located in Rec/ Media Room | NULL
GP-2019-00517 | 2019-02-13 | 3175 W 34TH AVENUE, Vancouver, BC V6N 2K1 | Gas Permit | Residential | New | Completed | Residential - Gas piping in new build house Range,boiler, bb-q and fireplace | NULL
EP-2019-01290 | 2019-02-13 | 435 HEATLEY AVENUE, Vancouver, BC V6A 3G6 | Electrical Permit | Residential | Renovation | Completed | Installation / Repair - Residential - Low voltage security system | 1000
EP-2019-01292 | 2019-02-14 | 2846 W 38TH AVENUE, Vancouver, BC V6N 2W9 | Electrical Permit | Residential | Renovation | Completed | Installation / Repair - Residential - Basement lights & plugs, replace baseboard heaters, sub panel, voice/data, check existing work done by others | 4200
EP-2019-01296 | 2019-02-14 | 6576 RALEIGH STREET, Vancouver, BC V5S 2W8 | Electrical Permit | Residential | New | Completed | Installation / Repair - Residential - Laneway House Extra Low Voltage. Door Bell, Data/Voice/TV Cable, Security-prewire. | 800
EP-2019-01298 | 2019-02-14 | 1146 HARWOOD STREET #201, Vancouver, BC V6E 3V1 | Electrical Permit | Commercial | Renovation - Dwelling Unit(s) only | Completed | Installation / Repair - Commercial - Unit# 201 - bathroom rewiring and correct the previous wiring | 4000
EP-2019-01299 | 2019-02-11 | 3450 W 7TH AVENUE, Vancouver, BC V6R 1W1 | Electrical Permit | Residential | New | Expired | Temporary Power - Residential - Temporary Power valid: Feb 11 2019 to Feb 12 2020 NO REFUNDS DB – NOT ISSUED: Work authorized by this permit is for placement of a temporary power pole only and does not authorize any site construction and/or excavation. A separate Building Permit will be required prior to commencement of any other work on this site. | NULL
EP-2019-01300 | 2019-02-14 | 2626 ADANAC STREET, Vancouver, BC V5K 2M7 | Electrical Permit | Residential | New | Completed | Installation / Repair - Residential - EXTRA LOW VOLTAGE ,SECURITY ALARM AND TV TEL WIRING for new LWH | 1000
EP-2019-01302 | 2019-02-14 | 8091 ELLIOTT STREET, Vancouver, BC V5S 2P3 | Electrical Permit | Residential | Renovation | Completed | Installation / Repair - Residential - rough in wiring and final installation | 10500
EP-2019-01304 | 2019-02-15 | 8508 RIVERGRASS DRIVE, Vancouver, BC V1V 1V1 | Electrical Permit | Commercial | New | Completed | Installation / Repair - Commercial - Installation / Repair - Residential - Installation of CCTV, access control with Maglocks and visitor intercom systems. Suite tel/data rough in. All low voltage work. *Maglocks installation must comply with VBBL 3.4.6.16.* | 20000
EP-2019-01543 | 2019-03-01 | 220 VICTORIA DRIVE, Vancouver, BC V1V 1V1 | Electrical Permit | Commercial | New | Completed | Installation / Repair - Commercial - Install two electric gates with safety sensors. | 6650
BP-2019-00595 | 2019-04-18 | 55 E 7TH AVENUE, Vancouver, BC | Building Permit | Building Permit (BP) | Addition / Alteration | Completed | High Density Housing / Commercial - Addition / Alteration - Building Permit for DP-2018-01074 Interior alterations to change a portion of the second floor from office to radio communications, add a new chiller on the rooftop and to change the exclusive use from Backbone Technology DBA: Backbone Data Vault to eStruxture Data Centres Inc in this existing 3 story commercial building. Note: This application is reviewed under VBBL 2014. | 1750000
GP-2019-00518 | 2019-02-14 | 3272 W 34TH AVENUE, Vancouver, BC V6N 2K4 | Gas Permit | Residential | Renovation | Completed | Residential - All new gas lines.Piping only to 1 fireplace. | NULL
DB-2019-00596 | 2019-02-28 | 1490 W BROADWAY, Vancouver, BC V6H 1H5 | Building Permit | Development and Building Permit (DB) | Addition / Alteration | Completed | Field Review - Addition / Alteration - Exterior alterations only to restore all existing windows, in phases, on the second and third floors at the north, east, west, and south elevations, with the glass block windows on the south elevation to be retained. This is being completed in order to repair damaged window components and to reduce window maintenance (access issues). All work is being completed in accordance with the Window Conservation Plan at this existing commercial Municipally Designated Heritage M and Vancouver Heritage Register A Dick Building. OK for Field Review as per D. Honan, February 11, 2019. OK to proceed with window restoration as per Z. Jankovic, February 11, 2019. Architectural & Structural Schedule B, Building Envelope Schedule D-1, Brennan Vollering, M.A.Sc., P. Eng., LEED AP, 604.365.3664 Note: 1. No energy upgrade required - Voluntary Upgrade ********************** Heritage Alteration Permit: 1) to conserve windows on the second and third floors of the building. "The alterations described under item no. 1 above, authorized by the Development Permit Number DB-2019-00596, including conditions part thereof, are approved under the Heritage By-law and this Development Permit also constitutes a Heritage Alteration Permit. Furthermore Heritage staff have the following Conditions of Approval: The conservation work must be done in accordance with the Window Conservation Plan (revised November 2018) prepared by Donald Luxton and Associates Inc. | 250000
EP-2019-01312 | 2019-02-27 | 926 E 57TH AVENUE, Vancouver, BC V5X 1T5 | Electrical Permit | Residential | New | Cancelled | Installation / Repair - Residential - low voltage tel tv security vacuum. complete security alarm | 1500
BP-2019-00597 | 2019-08-08 | 1019 BROUGHTON STREET, Vancouver, BC V6G 2A7 | Building Permit | Building Permit (BP) | Addition / Alteration | Completed | High Density Housing / Commercial - Addition / Alteration - Building Permit for DP-2019-00091 Interior alterations and change of use from multi-purpose room #4 (Room 213) and multi-purpose room #5 (Room 214) on the second storey to Child Care Facility with 8 children and two attendants in each room (max 10 people in each room) in the existing Neighbourhood House (group A2). Scope of work includes installation of smoke alarms, carbon monoxide detectors, and emergency lighting. Arch B is submitted. Existing Child Care Facility is in Multi-Purpose Room #1 (Room 102) with max 24 children. Multipurpose room #1 (Room 120) = Max 60 persons Multipurpose room #4 (Room 213) = Max 10 persons Multipurpose room #5 (Room 214) = Max 10 persons ******THIS PERMIT HAS BEEN ISSUED UNDER THE REQUIREMENTS OF VBBL 2014******** Note: Refer to BP-2017-01573 for fees, notes, and documents. Building Review Branch Note: - Occupancy permit and business license for the child care is required. | 0
SP-2019-00358 | 2019-02-15 | 128 ATHLETES WAY #201, Vancouver, BC V5Y 0B5 | Sprinkler Permit | Residential | Renovation | Completed | Residential - sprinkler head cap no longer required | NULL
SP-2019-00359 | 2019-02-14 | 4540 ELGIN STREET, Vancouver, BC V5V 4R8 | Sprinkler Permit | Residential | Renovation | Completed | Residential - Move one sprinkler, add one sprinkler | NULL
SP-2019-00360 | 2019-04-03 | 250 HOWE STREET, Vancouver, BC V6C 3R8 | Sprinkler Permit | Commercial | Renovation | Completed | Commercial - 16 heads (13 new, 3 relocates) 1600 & #1650-16th floor Interior alterations to demolish all partitions and finishes including the lobby of the 16th floor in this vacant full floor office space (unit #1600) and to demise this floor into two units (to be #1600 & #1650) in this existing commercial building. Scope of work to include: Demolish all non load bearing partitions, ceiling and finishes and demise this floor into two new office shell spaces for future tenants. Two new corridors and minor interior work to the elevator lobby area, millwork, lighting, finishes, card readers, electrical, sprinkler and mechanical work. Revision #1 - Feb 28, 2019 MK To relocate corridor doors, update lighting to match new layout and to revise Schedule B - Mechanical by R. Braun. Increase job value from $180,000 to $190,500 Revised ASHRAE Separate permit(s) and ASHRAE checklist are required for any future tenant improvements to these units. OK for Field Review as per A.Campbell and R.Rattray - Nov.13.2018 No Energy Upgrade Required , BOMA Best Building Letters of Assurance submitted by: -Schedule A and Architectural Schedule B, Michael McNaught, AIBC, 604.724.7602 -Mechanical Schedule B, Ronald Braun, M. Sc.,P.Eng., 604.609.0500 -Electrical Schedule B, P.L.Leung. P.Eng., 604.609.0500 **** *****This application does not include any of the following: 1. Not more than 20 sprinklers (add, relocate, or remove), 2. hydraulic calculations, 3. change in occupancy and /or hazard classification, 4. warehouse storage arrangements, 5. mobile compact storage arrangements, 6. alternative solutions, 7. changes to the sprinkler system supply piping (e.g. valves, mains, cross-mains, branch-lines, etc.), or 8. flexible sprinkler pipe. | NULL
DB-2018-06695 | 2019-06-04 | 2031 E 28TH AVENUE, Vancouver, BC V5N 2X7 | Building Permit | Development and Building Permit (DB) | New Building | Completed | Low Density Housing - New Building - To construct a 2 storey laneway house building with 1 on grade parking space, having vehicular access from the lane. Note: This is a 1 1/2 storey building pursuant to the Zoning & Development By-law 1.No Strata Titling permitted 2. B1/B2. M.S.Alam P.Eng (604.6537475) Structural & Geotechnical 3. HPO: Mezetta Homes Ltd 4. A/C unit located on South elevation adjacent building. ******THIS PERMIT HAS BEEN ISSUED UNDER THE REQUIREMENTS OF VBBL 2014 AND THE GREEN HOMES PROGRAM****** "Combustible projections or roof soffits on an exposing building face shall not project to less than .45m from the property line and shall be in compliance with VBBL 2014 9.10.15.5.(9)" | 200250
SP-2018-02848 | 2019-01-15 | 3095 W BROADWAY, Vancouver, BC V6R 3V4 | Sprinkler Permit | Commercial | Tenant Improvement | Completed | Commercial - Minor modifications for new Starbucks coffee shop. This permit has been issued for sprinkler system alterations (add, relocate and remove) to the 2014 VBBL and NFPA 13, 2013 for Interior alteration to provide tenant improvement for a coffee shop (Starbucks) in this existing mixed-use building. Does not include any of the following: a. hydraulic calculations, b. change in occupancy and /or hazard classification, c. warehouse storage arrangements, d. mobile compact storage arrangements, e. New alternative solutions and/or modifications to existing alternative solutions, f. changes to the sprinkler system supply piping (e.g. valves, mains, cross-mains, branch-lines, etc.), or g. flexible sprinkler pipe. | NULL
EP-2018-10989 | 2019-01-31 | 1877 W 36TH AVENUE, Vancouver, BC V6M 1K6 | Electrical Permit | Residential | New | Completed | Installation / Repair - Residential - Rough-in for low voltage telephone, cable, data and speaker | 2000
SP-2018-02849 | 2019-02-22 | 333 SEYMOUR STREET, Vancouver, BC V6B 5A6 | Sprinkler Permit | Commercial | Tenant Improvement | Completed | Commercial - #400 - 4th floor (full floor tenant) - 333 Seymour St. - This permit has been issued for sprinkler system alterations (add, relocate and remove) to the 2014 VBBL and NFPA 13, 2013 for the tenant improvements to provide interior alterations to provide improvements for a new full floor office tenant on the 4th floor (#400) of this existing commercial building. Scope of work: Complete tenant fit-out. See related BP-2018-03599 for interior demolition of this floor. This application does not include any of the following: - Warehouse storage arrangements, or Mobile compact storage arrangements. - Changes to the sprinkler system supply piping (e.g. valves, mains, cross-mains, etc.). - Flexible sprinkler pipe. - New alternative solutions and/or modifications to existing alternative solutions. - Change in occupancy and/or hazard classification. | NULL
SP-2018-02850 | 2019-02-22 | 333 SEYMOUR STREET, Vancouver, BC V6B 5A6 | Sprinkler Permit | Commercial | Tenant Improvement | Completed | Commercial - #600 - 6th floor (full floor tenant) 333 Seymour St. - This permit has been issued for sprinkler system alterations (add, relocate and remove) to the 2014 VBBL and NFPA 13, 2013 for the tenant improvements to provide interior alterations to provide tenant improvements to the entire 6th (#600) floor shell space for a new general office tenant in this existing commercial building. This application does not include any of the following: - Warehouse storage arrangements, or Mobile compact storage arrangements. - Changes to the sprinkler system supply piping (e.g. valves, mains, cross-mains, etc.). - Flexible sprinkler pipe. - New alternative solutions and/or modifications to existing alternative solutions. - Change in occupancy and/or hazard classification. | NULL
SP-2018-02851 | 2019-02-22 | 333 SEYMOUR STREET, Vancouver, BC V6B 5A6 | Sprinkler Permit | Commercial | Tenant Improvement | Completed | Commercial - #700 - 7th floor (full floor tenant) 333 Seymour Str. This permit has been issued for sprinkler system alterations (add, relocate and remove) to the 2014 VBBL and NFPA 13, 2013 for the tenant improvements to provide interior alterations to provide tenant improvements to the entire 7th (#700) floor shell space for a new general office tenant in this existing commercial building. This application does not include any of the following: - Warehouse storage arrangements, or Mobile compact storage arrangements. - Changes to the sprinkler system supply piping (e.g. valves, mains, cross-mains, etc.). - Flexible sprinkler pipe. - New alternative solutions and/or modifications to existing alternative solutions. - Change in occupancy and/or hazard classification. | NULL
BP-2018-06700 | 2019-02-20 | 1541 W BROADWAY, Vancouver, BC V6J 1W7 | Building Permit | Building Permit (BP) | Addition / Alteration | Completed | Field Review - Addition / Alteration - #456 - 4th floor Interior alterations and change of use from office shell to office on the 4th floor (#456) in this existing commercial building on this site. Scope of work: construct interior partition walls for vestibule and storage room, glass walls, doors, new staff kitchen, finishes, ceiling work, electrical and plumbing work. TENANT: Regal Imports Ltd. OK for Field Review per M. Lee, Dec 21, 2018 Energy upgrade: L2 - Lighting - Upgrade to incorporate Automatic Lighting Shutoff (per 9.4.1.1 of ASHRAE 90.1 - 2010) Related to Building Permit No. BP-2018-06725 (to demise #400 into 3 units to be #456, #465 and #475) NOTE: Building Sprinklered - DBI to determine if a Special Sprinkler Permit is required. | 60000
BP-2018-06701 | 2019-02-19 | 1541 W BROADWAY, Vancouver, BC V6J 1W7 | Building Permit | Building Permit (BP) | Addition / Alteration | Completed | Field Review - Addition / Alteration - #501 - 5th floor Interior alterations and change of use from office shell to office on the 5th floor (#501) in this existing commercial building on this site. Scope of work: construct interior partition walls for vestibule and storage room, glass walls, doors, new staff kitchen, finishes, ceiling work, electrical and plumbing work. TENANT: Stan W. Lee Inc. OK for Field Review per M. Lee, Dec 21, 2018 Energy upgrade: L2 - Lighting - Upgrade to incorporate Automatic Lighting Shutoff (per 9.4.1.1 of ASHRAE 90.1 - 2010) Related to Building Permit No. BP-2018-06726 (to demise #500 into two units to be #501 and #503) NOTE: Building Sprinklered - DBI to determine if a Special Sprinkler Permit is required. | 80000
DB-2018-06702 | 2019-01-25 | 6289 TISDALL STREET, Vancouver, BC V5Z 3N5 | Building Permit | Development and Building Permit (DB) | Addition / Alteration | Completed | Field Review - Addition / Alteration - Interior and exterior alterations and a change of use from one family dwelling to a one family dwelling with secondary suite. Exterior alterations to add three new windows at the East elevation and a new window and door at the West elevation. OK for field review as per W.Wong, December 21, 2018. Renovation energy upgrade proposal prepared by Peter Cho, 778.316.9053 Address Note: 6289 Tisdall St - Principal Dwelling (north side basement, 1st floor floor) 6287 Tisdall St - Secondary Suite (south side basement) Addresses have been assigned per the approved plans, access to the secondary suite is from the east side. This access must be provided & maintained at all times and the building addresses posted to be visible from the street in accordance with the Building By-law. Note: - No strata-titling will be permitted. - This is a two-storey building pursuant to the Zoning and Development By-law. - An annual Vancouver Business License must be obtained prior to the rental of this approved one-family dwelling and/or secondary suite on this site. - Install interconnected, hardwired, 120 volt smoke alarms with a carbon monoxide detection, battery back-up and silencing feature, outside sleeping areas in each dwelling. | 70000
EP-2019-01402 | 2019-02-27 | 3186 E 27TH AVENUE, Vancouver, BC V1V 1V1 | Electrical Permit | Residential | New | Completed | Installation / Repair - Residential - LWH - low voltage tv tel and security. Complete security alarm | 850
EP-2019-01313 | 2019-02-14 | 723 W 60TH AVENUE, Vancouver, BC V6P 2A1 | Electrical Permit | Residential | Addition | Completed | Installation / Repair - Residential - taking over existing security sensors, installing complete new Rogers security system. NOTE: No building work alteration proposed | 250
DB-2019-00598 | 2019-04-04 | 730 E 55TH AVENUE, Vancouver, BC V5X 1N7 | Building Permit | Development and Building Permit (DB) | Addition / Alteration | Completed | Field Review - Addition / Alteration - Exterior alterations only, to remove rear deck/carport, and rebuild new 4' x 8' landing, at the rear of the existing single family dwelling building on this site. This permit is for alterations to remove the deck at the rear of the main house and rebuild a 4' x 8' landing and stairs only. Any unauthorized work on this site, existing or otherwise, is neither recognized nor approved and may be subject to enforcement action. Letters of assurance submitted: Schedule B (Structural, Geotechnical) - A.D.Prahalad P.Eng. 604.831.1431 OK for Field Review per I. Batt Feb 11/2019 | 4600
PP-2019-00676 | 2019-02-15 | 2366 WALL STREET #203, Vancouver, BC V5L 4Y1 | Plumbing Permit | Residential | New | Cancelled | Residential - #203 To Install new automatic washer **No building work permitted ** | NULL
BP-2019-00599 | 2019-06-26 | 4407 BLENHEIM STREET, Vancouver, BC V6L 2Z8 | Building Permit | Building Permit (BP) | Addition / Alteration | Completed | Field Review - Addition / Alteration - Interior alterations to renovate the kitchen in this existing one family dwelling on this site. OK for field review as per Jamie Zhang, Feb.11/19 Schedule B Structural submitted per Jeff Allester, 604-228-0518 | 45000
PP-2019-00695 | 2019-02-22 | 1225 ROBSON STREET, Vancouver, BC V6E 1C3 | Plumbing Permit | Commercial | Renovation | Completed | Commercial - Changing out 40’ of cracked cast iron drain pipe | NULL
PP-2019-00681 | 2019-02-14 | 46 W 13TH AVENUE, Vancouver, BC V5Y 1V6 | Plumbing Permit | Residential | Renovation | Completed | Residential - repipe cold main water supply No building work permitetd | NULL
DB-2019-00602 | 2021-06-11 | 3593 MOSCROP STREET, Vancouver, BC V5R 5W8 | Building Permit | Development and Building Permit (DB) | Addition / Alteration | Issued | Field Review - Addition / Alteration - Change of use from One Family Dwelling to One Family Dwelling with a secondary suite and to remove an unauthorized addition (approximately 15' x 20') over the existing sundeck on the second floor. Scope of work includes adding 3' fire fighter access, installing 42" guardrail at the deck and validating a wall between bedroom and rec room on the main floor. 3593 Moscrop St - Principal Dwelling (2nd floor, southeast portion of 1st floor) 3591 Moscrop St - Secondary Suite (east and southwest portion of 1st floor) Addresses assigned per approved plans. Fire and Emergency street access to the secondary suite is from the west side. Street access must be provided and maintained at all times and the building addresses posted to be visible from the street in accordance with the Building By-law. OK for field review as per Eun Jeon, February 11, 2019 Note: 1. This house is a non-sprinklered building. 2. No Energuide Report is required as summer kitchen was approved under BP 112104 and scope of work is mainly to remove unauthorized work as per Eun Jeon, February 11, 2019. Note: - No strata-titling will be permitted. - This is a two-storey building pursuant to the Zoning and Development By-law. - An annual Vancouver Business License must be obtained prior to the rental of this approved one-family dwelling and/or secondary suite on this site. - Energy efficiency upgrade to be in conformance with Table 11.2.1.4. of the Vancouver Building By-law | 40000
EP-2019-01315 | 2019-02-11 | 4188 YEW STREET, Vancouver, BC V1V 1V1 | Electrical Permit | Commercial | New | Expired | Temporary Power - Commercial - Temp Power Pole Valid Fro m Feb 11/2019, to Feb 10/2010 2 TEMPORARY POWER CANS 600 V 400 AMPS FED FROM EXISTING SERVICE FROM THE MALL | NULL
EP-2019-01316 | 2019-02-15 | 1059 DENMAN STREET, Vancouver, BC | Electrical Permit | Commercial | Addition | Completed | Installation / Repair - Commercial - Relocate the fluorescent lights in kitchen, wiring light and fan in washroom. Wiring and hook up ductless fan in kitchen. AMENDMENT: April 16, 2019 Increase the installation value from $2,000.00 to $3,000.00 (added $1,000.00) Add 1 - fire alarm zone for pull station( one in front door and one in back door ) Add 1 - fire alarm zone for kitchen hood control. | 3000
EP-2019-01318 | 2019-02-15 | 401 BURRARD STREET, Vancouver, BC V6C 3R2 | Electrical Permit | Commercial | Tenant Improvement | Completed | Installation / Repair - Commercial - 5th Floor Re/re existing lighting and power outlets. Provide electrical power throughout floors to new fixtures. Rough in only infrastructure for data/communications. Provide security rough in cabling only. | 62500
EP-2019-01317 | 2019-02-14 | 2740 PANDORA STREET, Vancouver, BC V5K 1W1 | Electrical Permit | Residential | Renovation | Completed | Installation / Repair - Residential - Relocate the 125 amp service from the garage to the main house NOTE: No building work alteration proposed | 2000
EP-2019-01319 | 2019-02-14 | 2208 KINGSWAY, Vancouver, BC V5N 2T7 | Electrical Permit | Commercial | Tenant Improvement | Completed | Installation / Repair - Commercial - Fire Alarm Tenant improvement for Scotia bank.Installation of smoke detectors and horns for tenant improvement. | 2500
EP-2019-01320 | 2019-02-14 | 6145 FLEMING STREET, Vancouver, BC V1V 1V1 | Electrical Permit | Residential | New | Completed | Installation / Repair - Residential - complete security alarm system extra low voltage for data , TV, phone , wiring | 1000
EP-2019-01324 | 2019-02-14 | 528 W KING EDWARD AVENUE, Vancouver, BC V1V 1V1 | Electrical Permit | Commercial | New | Completed | Installation / Repair - Commercial - Heat trace to domestic cold water, chilled water & hot water; electrical connections by others. | 21025
EP-2019-01323 | 2019-02-26 | 1650 W 2ND AVENUE, Vancouver, BC | Electrical Permit | Commercial | Renovation | Completed | Installation / Repair - Commercial - UNIT#230 - To install 100 A 3-phase subpanel; a few plugs; lighting fixtrial and a hot water tank. Site contact: Mark Zhao: 604-722-3006 | 3500
DB-2019-00603 | 2019-03-26 | 4106 W 15TH AVENUE, Vancouver, BC V6R 3A5 | Building Permit | Development and Building Permit (DB) | Addition / Alteration | Completed | Field Review - Addition / Alteration - change of use from one family dwelling to one family dwelling with secondary suite, with 2 off-street parking spaces provided (in the detached garage), having vehicular access off the rear lane. Scope of work includes providing 3' wide concrete path to secondary suite and replacing walkway with stone path in the rear yard to meet required impermeable area. OK for field review as per Eun Jeon 4106 W 15th Av - Principal Dwelling (1st & 2nd floor, north side of basement) 4104 W 15th Av - Secondary Suite (south side of basement) Addresses assigned per approved plans. Fire and Emergency street access to the secondary suite is from the east side. Street access must be provided and maintained at all times and the building addresses posted to be visible from the street in accordance with the Building By-law. Note: 1. No sprinkler head alterations proposed. District Building Inspector to determine if sprinkler permit is required. - No strata-titling will be permitted. - This is a two-storey building pursuant to the Zoning and Development By-law. - An annual Vancouver Business License must be obtained prior to the rental of this approved one-family dwelling and/or secondary suite on this site. | 3000
DB-2019-00604 | 2019-06-28 | 1718 E 62ND AVENUE, Vancouver, BC V5P 2L1 | Building Permit | Development and Building Permit (DB) | Addition / Alteration | Completed | Field Review - Addition / Alteration - Interior and exterior alterations, addition and change of use of this existing one-family dwelling to one-family dwelling with a secondary suite by converting approx. 644 sqft of crawlspace to habitable space (i.e. new kitchen, bedroom, bathroom and games room in the basement) Scope of work includes: to dig out the existing crawlspace and convert the south cellar portion into a secondary suite. Addressing notes: 1718 E 62nd Av - cellar North side, 1st & 2nd storey (principal dwelling unit) 1720 E 62nd Av - cellar South side (secondary suite) Addresses assigned per the approved plans, Fire and Emergency street access (walkway) to the secondary suite is from the East side. Street access must be provided & maintained at all times and the building addresses posted to be visible from the street in accordance with the Building By-law prior to Final Inspection. Notes: - No strata-titling will be permitted. - This is a two-storey building pursuant to the Zoning and Development By-law. - An annual Vancouver Business License must be obtained prior to the rental of this approved one-family dwelling and/or secondary suite on this site. - OK for Field Review as per S.Yu on Feb 11, 2019 - Letters of assurance rcvd A Wang 604.618.6236 - Energy efficiency upgrade to be in conformance with Table 11.2.1.4. of the Vancouver Building By-law | 65000
DB-2019-00605 | 2019-12-11 | 483 W 16TH AVENUE, Vancouver, BC | Building Permit | Development and Building Permit (DB) | Addition / Alteration | Completed | Field Review - Addition / Alteration - Interior alterations to change of use from club to office and to validate the WWOP partitions in this unit on the 2nd floor of this existing commercial building on this site. Ok for Field Review as per J. Zhang, February 11, 2019. Note: 1. Building Not Sprinklered - No sprinkler inspection or permit required. 2. Energy trigger chosen ; L2 - Lighting - Upgrade to incorporate Space Control systems (per 9.4.1.2 of ASHRAE 90.1 - 2010) | 5000
EP-2019-01325 | 2019-02-13 | 2359 E 19TH AVENUE, Vancouver, BC V5N 2J9 | Electrical Permit | Residential | Renovation | Completed | Installation / Repair - Residential - Service upgrade from 100 amps To 200 amps Site Contact Gerd @ 604-244-9980 | 10000
EP-2018-10991 | 2019-01-03 | 4536 ONTARIO STREET, Vancouver, BC V5V 3H3 | Electrical Permit | Residential | New | Completed | Installation / Repair - Residential - Rough wiring and completion of security alarm, video intercom, surveillance cameras, doorbell, data, telephone and cable wall jacks. | 1280
EP-2018-10992 | 2019-01-06 | 2549 E 8TH AVENUE, Vancouver, BC V5M 1W3 | Electrical Permit | Residential | New | Completed | Installation / Repair - Residential - data. tv. cctv. security alarm. tel. vaccum. | 4000
SP-2018-02856 | 2019-01-06 | 8373 LAUREL STREET, Vancouver, BC V6P 3V4 | Sprinkler Permit | Residential | New | Completed | Residential - To install new sprinkles system (dropping off the drawing). | NULL
PP-2018-05754 | 2019-01-08 | 1976 W 60TH AVENUE, Vancouver, BC V6P 2B1 | Plumbing Permit | Residential | New | Completed | Residential - New plumbing fixtures for a one-family dwelling. Bar sink proposed in cellar exercise room | NULL
GP-2018-03932 | 2019-01-02 | 1976 W 60TH AVENUE, Vancouver, BC V6P 2B1 | Gas Permit | Residential | New | Completed | Residential - Gas piping ( fire place rough in only ) | NULL
EP-2018-11006 | 2019-01-04 | 2925 GRAVELEY STREET, Vancouver, BC V1V 1V1 | Electrical Permit | Residential | New | Completed | Installation / Repair - Residential - Wiring and installing new SFD house. | 18000
EP-2018-10996 | 2019-04-09 | 5001 CHAMBERS STREET, Vancouver, BC V1V 1V1 | Electrical Permit | Commercial | New | Completed | Installation / Repair - Commercial - Electrical work for construction of a new four storey multi-family residential building containing 10 town-homes and 3 lock-off suites with seven surface parking spaces at the rear of the site. Electrical full wiring; low voltage and completion. Related Interim Permit: EP-2019-01267. Site contact: Sandeep: 604-825-4468 | 80000
BP-2018-06707 | 2019-02-13 | 527 E 58TH AVENUE, Vancouver, BC V5X 1W1 | Building Permit | Building Permit (BP) | Salvage and Abatement | Completed | Low Density Housing - Salvage and Abatement - Salvage and Abatement Permit To be completed under the supervision of a registered professional. This permit does not authorize demolition, deconstruction or construction work. QP: Peter R. Van Bakel, CRM, CRSP of BCQP Consultants Inc. Building permit: DB-2018-06705 Demolition permit: DB-2018-06706 | 0
PP-2019-00683 | 2019-03-29 | LUMBERMAN'S ARCH - 3250 STANLEY PARK DRIVE, Vancouver, BC | Plumbing Permit | Commercial | Renovation | Completed | Commercial - Renovation to public washrooms If work on this site could lead to the disturbance of soil advise applicant to contact the Provincial Archeology Branch at 250-953-3334 for necessary permits. In addition, please be advised that reports from an Archeologist (AIA, AOA) and permits from the First Nations may be necessary prior to the release of your City of Vancouver permits. | NULL
BP-2019-00609 | 2019-03-22 | 464 E 50TH AVENUE, Vancouver, BC V5X 1B1 | Building Permit | Building Permit (BP) | Addition / Alteration | Completed | Enquiry Centre - Addition / Alteration - Exterior alterations to remove and construct a detached 12' x 23.90' accessory building (garage) ($30,000) at the rear providing 1 parking space, having vehicular access from the lane to this existing One-Family Dwelling building on site. Structural & Geotechnical Schedule B submitted by Sharat Chande, 604.291.7434 (o), 640.723.7534 (m) OK for SIPS as per K. Vogt on February 11, 2019. Note: 1. Drainage for garage to be connected to the existing 2-pipe house drainage system. | 30000
SP-2019-00382 | 2019-03-12 | 2208 KINGSWAY, Vancouver, BC V5N 2T7 | Sprinkler Permit | Commercial | Tenant Improvement | Expired | Commercial - This permit has been issued for sprinkler system alterations (add, relocate and remove) to the 2014 VBBL and NFPA 13, 2013 for the tenant improvements to provide for interior alterations for the first tenant improvement for a bank. THIS IS A CERTIFIED PROFESSIONAL PROJECT and the CP is Dave Steer, P.Eng., CP. This application does not include any of the following: - Warehouse storage arrangements, or mobile compact storage arrangements. - Changes to the sprinkler system supply piping (e.g. valves, mains, cross-mains, etc.). - New alternative solutions and/or modifications to existing alternative solutions. Note: 1. Change in NFPA 13 hazard classification from OHG2 under base building to Light Hazard under tenant improvement to allow for the use of flexible sprinkler hose. Future tenant improvements will require hydraulic calculations for a change in occupancy/hazard classification. Flexible Sprinkler Pipe (Tenant Improvement Area) - Automatic sprinkler system has been designed for the use of Victaulic AH-2 braided flexible sprinkler drops with 1/2 in. outlets, up to 4 ft. (48 in.) in length with a maximum of eight (8) 90 degree bends with a two inch (2 in.) bend radius for use with standard coverage quick-response pendent sprinklers as noted on the sprinkler system shop drawings. | NULL
GP-2018-03933 | 2019-01-02 | 1877 W 36TH AVENUE, Vancouver, BC V6M 1K6 | Gas Permit | Residential | New | Completed | Residential - Venting and hook up only | NULL
BP-2018-06710 | 2019-02-20 | 1110 HAMILTON STREET, Vancouver, BC V6B 2S2 | Building Permit | Building Permit (BP) | Addition / Alteration | Issued | Field Review - Addition / Alteration - #302, 303 & 307 -1110 Hamilton Street To provide interior alterations and a change of use from office to "similar to" beauty and wellness centre for this existing tenant. Schedule A - David Arnott Architect (604.620.1210) Schedule B - David Arnott Architect (604.620.1210) - Architectural Schedule B - S.J.F.Jacob P.Eng (604.435.5750) - Electrical Processed through CRC Expanding from unit 302 into 307. L2 - Lighting - Upgrade to incorporate Automatic Lighting Shutoff (per 9.4.1.1 of ASHRAE 90.1 - 2010) Related to DP-2018-00921 and DP-2019-01025 | 150000
EP-2018-10998 | 2019-01-07 | 750 W BROADWAY, Vancouver, BC V5Z 1H1 | Electrical Permit | Commercial | Renovation | Completed | Installation / Repair - Commercial - Replace old 1600amp tenant distribution with new 1600amp distribution Replace old 600amp house 208volt distribution with new 600amp distribution Replace old 800amp house 480volt distribution with new 800amp distribution | 230000
GP-2018-03937 | 2019-01-02 | 2575 LAKEWOOD DRIVE, Vancouver, BC V1V 1V1 | Gas Permit | Residential | New | Completed | Residential - To install one boiler for the unit ** Amend 05/14/2019** Add 1 Stove & 1 BBQ | NULL
EP-2018-11002 | 2019-01-09 | 120 E 51ST AVENUE, Vancouver, BC V5X 1C3 | Electrical Permit | Residential | New | Completed | Installation / Repair - Residential - New Laneway house electrical wiring and finishings. Site contact: Maninder: 778-239-4991 Main service: 200A Main house: 125A LWH: 100A ************* AMEND: January 24th: Please change main house service from 125 A to 150 amp | 8000
BP-2018-06712 | 2019-05-09 | 343 E 36TH AVENUE, Vancouver, BC V5W 1C5 | Building Permit | Building Permit (BP) | Demolition / Deconstruction | Completed | Low Density Housing - Demolition / Deconstruction - To demolish the existing one family dwelling building ($15,000) on this site by means of deconstruction. This permit is subject to the Green Demolition Bylaw (11023) Note: Pre-1950 recycling requirement: 90% of non-hazardous construction waste | 15000
EP-2019-01327 | 2019-02-14 | 489 W 26TH AVENUE, Vancouver, BC V5Y 2K1 | Electrical Permit | Commercial | NULL | Cancelled | Annual / Operating - Annual Electrical operating permit VALID:February 14, 2019 to February 13, 2020 | NULL
PP-2019-00779 | 2019-02-21 | 3137 E 17TH AVENUE, Vancouver, BC V5M 2N8 | Plumbing Permit | Residential | New | Completed | Residential - Sump with pump | NULL
SP-2019-00368 | 2019-02-26 | 8361 VICTORIA DRIVE, Vancouver, BC V5P 4A8 | Sprinkler Permit | Residential | New | Completed | Residential - Install sprinklers in new SFD - 1FD (secondary building) To develop a 2 storey one Family Dwelling and an Infill one Family Dwelling at the rear of this site with an attached accessory building (garage) having 2 spaces and having vehicular access from the lane. | NULL
SP-2019-00370 | 2019-02-15 | 2258 E 47TH AVENUE, Vancouver, BC V5P 1R3 | Sprinkler Permit | Residential | New | Completed | Residential - Install sprinklers in new SFD with SS | NULL
SP-2019-00373 | 2019-02-15 | 2626 CHARLES STREET, Vancouver, BC V5K 3A5 | Sprinkler Permit | Residential | New | Completed | Residential - Install sprinklers in new SFD with SS | NULL
SP-2019-00374 | 2019-02-15 | 418 E 56TH AVENUE, Vancouver, BC V5X 1R4 | Sprinkler Permit | Residential | New | Completed | Residential - Install sprinklers in new SFD with SS | NULL
SP-2019-00375 | 2019-02-15 | 4737 GOTHARD STREET, Vancouver, BC V1V 1V1 | Sprinkler Permit | Residential | New | Completed | Residential - Install sprinklers in new Duplex | NULL
SP-2019-00376 | 2019-02-15 | 3250 NAPIER STREET, Vancouver, BC V5K 2X1 | Sprinkler Permit | Residential | New | Completed | Residential - Install sprinklers in new LWH | NULL
EP-2019-01330 | 2019-02-14 | 283 W 22ND AVENUE, Vancouver, BC V5Y 2G3 | Electrical Permit | Residential | Addition | Completed | Installation / Repair - Residential - Wiring a second suite electrical, add two 750 W base board heaters, add a second panel. | 4000
EP-2019-01337 | 2019-02-14 | 1083 E 58TH AVENUE, Vancouver, BC V5X 1W8 | Electrical Permit | Residential | Renovation | Completed | Installation / Repair - Residential - Rewiring & finish existing house | 12000
PP-2019-00685 | 2019-02-21 | 3297 KINGSWAY, Vancouver, BC V5R 5K4 | Plumbing Permit | Commercial | Tenant Improvement | Completed | Commercial - install backflow prevention on the water filter | NULL
BP-2019-00612 | 2021-05-18 | 65 W 18TH AVENUE, Vancouver, BC | Building Permit | Building Permit (BP) | Addition / Alteration | Stop Work | High Density Housing / Commercial - Addition / Alteration - Interior and exterior alterations to convert the existing multiple-conversion dwelling containing three dwelling units into four dwelling units in this three-storey residential building on this site. Scope of work includes: - Converting the first storey into a dwelling unit and remove the stairs to the second storey - Adding floor space at rear of the second storey - Remove the existing garage at the rear Building Review Branch Notes: - First storey to be fully sprinklered to NFPA 13R - Fire separation to be provided between first and second storey, dwelling unit and common area, and the front porch. -Total floor area added is 425.21 s.f. Related to DP-2017-00830 CRP.: David H. T. Wong 604-340-3793 Note: "This permit has been reviewed under the 2014 Vancouver Building By-law (#10908)." “Reviewed during the 2020 pandemic crisis.” | 80000
DB-2019-00613 | 2019-08-22 | 5873 PRINCE EDWARD STREET, Vancouver, BC V5W 2X8 | Building Permit | Development and Building Permit (DB) | New Building | Completed | Low Density Housing - New Building - To construct a 2 storey one-family dwelling ($442,950.00) with a secondary suite located in the Basement/Cellar and a two car existing garage in the rear vehicular access from the lane. Note: This is a 2 storey building pursuant to the Zoning and Development By-Law 1- Covenant registered at the Land Title Office under CA7442706 2- No strata titling permitted 3- No A/C unit proposed 4- Schedule -B Structural N.De Ridder P.Eng (604 731 7412) Schedule -B Geo technical P.K.F Young P.Eng (604 841 7748) "Combustible projections or roof soffits on an exposing building face shall not project to less than .45m from the property line and shall be in compliance with VBBL 2014 9.10.15.5.(9)" The entire building, INCLUDING THE ATTACHED GARAGE (if applicable), to be sprinklered to NFPA 13D. Any alterations or conversions to the attached garage (if applicable) to habitable living space shall not be permitted without first obtaining the approval of the Director of Planning and the Chief Building Official. Thermal protection measures and Laneway house design guidelines shall be required to be met prior to the approval of the conversion. ******THIS PERMIT HAS BEEN ISSUED UNDER THE REQUIREMENTS OF VBBL 2014 AND THE GREEN HOMES PROGRAM****** 5873 Prince Edward St - Principal Dwelling (1st & 2nd floor, east portion of basement) 5875 Prince Edward St - Secondary Suite (west portion of basement) Addresses assigned per approved plans. Fire and Emergency street access to the secondary suite is from the south side. Street access must be provided and maintained at all times and the building addresses posted to be visible from the street in accordance with the Building By-law. | 442950
BP-2018-06713 | 2019-02-13 | 343 E 36TH AVENUE, Vancouver, BC V5W 1C5 | Building Permit | Building Permit (BP) | Salvage and Abatement | Completed | Low Density Housing - Salvage and Abatement - Salvage and Abatement Permit To be completed under the supervision of a registered professional. This permit does not authorize demolition, deconstruction or construction work. QP: Ramin Hamidnejad, CRSP of Kinetic OHS Services Ltd. Building permit: DB-2018-06711 Demolition permit: BP-2018-06712 | 0
BP-2018-06716 | 2019-08-27 | 2375 W 13TH AVENUE, Vancouver, BC V6K 2S5 | Building Permit | Building Permit (BP) | Demolition / Deconstruction | Completed | Low Density Housing - Demolition / Deconstruction - To demolish the existing one family dwelling building ($15,000) on this site by means of deconstruction. This permit is subject to the Green Demolition Bylaw (11023) Note: Pre-1940 recycling requirement: 90% of non-hazardous construction waste | 15000
BP-2018-06717 | 2019-02-21 | 2375 W 13TH AVENUE, Vancouver, BC V6K 2S5 | Building Permit | Building Permit (BP) | Salvage and Abatement | Completed | Low Density Housing - Salvage and Abatement - Salvage and Abatement Permit Building Permit: BP-2018-06715 Deconstruction Permit: BP-2018-06716 Development Permit: DP-2018-00316 | 0
DB-2018-06718 | 2019-12-19 | 3596 E 27TH AVENUE, Vancouver, BC V5R 1R1 | Building Permit | Development and Building Permit (DB) | New Building | Issued | Low Density Housing - New Building - To construct a 2 storey + basement one-family dwelling with a secondary suite ($815,750) located in the basement with a laneway house, at the rear providing 1 attached parking space and one surface parking space, having vehicular access from the lane. Note: This is a 2 storey building pursuant to the Zoning and Development By-Law 1- Covenant registered at the Land Title Office under CA7523984 2- No strata titling permitted 3- Bar sink proposed in basement 4- A/C unit proposed in rear 5- Schedule B: G. I Beck P.Eng (604-535-1507) Structural 6- Schedule B: Z. Guan (778-868-5635) Geotechnical 7- HPO: Residential Builder- Magnificence Development and Construction Address Note: Building 1 3596 E 27th Av - basement West side, 1st & 2nd storey (principal dwelling unit) 3594 E 27th Av - basement East side (secondary suite) Addresses assigned per the approved plans, Fire and Emergency street access (walkway) to the secondary suite is from the West side. Street access must be provided & maintained at all times and the building addresses posted to be visible from the street in accordance with the Building By-law prior to Final Inspection. ******THIS PERMIT HAS BEEN ISSUED UNDER THE REQUIREMENTS OF VBBL 2014 AND THE GREEN HOMES PROGRAM********* | 815750
DB-2018-06721 | 2019-12-19 | 3592 E 27TH AVENUE, Vancouver, BC V5R 1R1 | Building Permit | Development and Building Permit (DB) | New Building | Issued | Low Density Housing - New Building - To construct a 2 storey laneway house building ($192,100) with an attached garage and 1 open parking pad, providing a total of 2 parking spaces, having vehicular access from the lane Note: This is a 1 ½ storey building pursuant to the Zoning & Development By-law Note: Bldg 1 (principal bldg) addressed 3596 E 27th Ave retained on site. 1- No A/C unit proposed 2- Covenant registered at the Land Title Office under CA7523984 3- No strata titling permitted 4- Schedule B: G. I Beck P.Eng (604-535-1507) Structural 5- Schedule B: Z. Guan (778-868-5635) Geotechnical 6- HPO: Residential Builder- Magnificence Development and Construction NOTE: To achieve the required FSR. A floor space exclusion of 3% has been applied to this application as per section 11.24.18 of the district schedule, to accommodate improved building performance. Building 2 3592 E 27th Av -1st & 2nd storey (Laneway House) Address assigned per the approved plans, Fire and Emergency street access (walkway) to the Laneway house is from the West side. Street access must be provided & maintained at all times and the building address posted to be visible from the street in accordance with the Building By-law prior to Final Inspection. ******THIS PERMIT HAS BEEN ISSUED UNDER THE REQUIREMENTS OF VBBL 2014 AND THE GREEN HOMES PROGRAM****** | 192100
BP-2018-06725 | 2019-02-07 | 1541 W BROADWAY, Vancouver, BC V6J 1W7 | Building Permit | Building Permit (BP) | Addition / Alteration | Completed | Field Review - Addition / Alteration - #456, #465 and #475 *REVISION #1 (#475 demised into #475 & #485) Interior alterations to demise the existing office shell space on the 4th floor (#400) to 3 units to be #456, #465 and #475 and to create common corridors to access the exit stairways and lobby in this existing commercial building on this site. Scope of work: construct new demising wall and corridor partition walls, doors, ceiling work, lighting, finishes, electrical and sprinkler work. REVISION #1 - To demise #475 into 2 units to be #475 and #485. Major renovation upgrades required (see cover sheet for statement). July 30, 2019 jm Energy upL2 - Lighting - Upgrade to incorporate Automatic Lighting Shutoff (per 9.4.1.1 of ASHRAE 90.1 - 2010)grade selected: NOTE: Separate permits and ASHRAE will be required for tenant improvements to office shell units #456, #465 and #475 OK for field review per Mike McDiarmid/Kelly Anderson Dec 18, 2018 Related to Building Permits: BP-2018-06674 - 2nd Floor BP-2018-06724 - 3rd Floor BP-2018-06726 - 5th Floor Note: Building Sprinklered - DBI to determine on site if a Special Sprinkler Permit is required. | 0
EP-2019-01340 | 2020-01-23 | 3438 SAWMILL CRESCENT, Vancouver, BC V1V 1V1 | Electrical Permit | Commercial | New | Completed | Installation / Repair - Commercial - Low voltage control wiring for mechanical systems of new high-rise development. Control wiring for HVAC, exhaust fans, parkade sensors, and mechanical room devices Building permit work description: To develop this site with a 25 storey (26 storey per VBBL) multiple dwelling building with a six storey residential podium, providing 243 dwelling units, including 5 Secondary dwelling units, and 14 Live-work dwelling units all over four levels of underground parking, having vehicular access from the East shared Access road. Stage #1 - secant pile installation only - issued 2019-02-01 Stage #2 - excavation, shoring, and foundation up to grade - issued 2019-09-18 Stage #3 - full construction - issued 2020-01-17 | 24350
BP-2019-00614 | 2019-07-03 | 5873 PRINCE EDWARD STREET, Vancouver, BC V5W 2X8 | Building Permit | Building Permit (BP) | Demolition / Deconstruction | Completed | Low Density Housing - Demolition / Deconstruction - To demolish the existing one family dwelling building ($15,000) on this site by means of deconstruction. This permit is subject to the Green Demolition Bylaw (11023) Note: Pre-1940 recycling requirement: 75% of non-hazardous construction waste | 15000
GP-2019-00523 | 2019-02-12 | 1570 BALFOUR AVENUE, Vancouver, BC V6J 2T9 | Gas Permit | Residential | Renovation | Completed | Residential - Installation of replacement furnace - customer currently has NO HEAT | NULL
PP-2019-00686 | 2019-02-14 | 2336 WALL STREET #312, Vancouver, BC V5L 1B7 | Plumbing Permit | Residential | Renovation | Completed | Residential - Replace tub with shower, replace lav and kitchen sink with new No building work permitted ****AMEND: July 8th: to add a laundry box | NULL
GP-2019-00524 | 2019-02-14 | 1099 WOLFE AVENUE, Vancouver, BC V6H 1V9 | Gas Permit | Residential | New | Completed | Residential - installation of one fireplace - venting and hook up only | NULL
PP-2019-00687 | 2019-02-25 | 1689 JOHNSTON STREET, Vancouver, BC V6H 3R9 | Plumbing Permit | Commercial | Tenant Improvement | Completed | Commercial - Backflow preventer install for ice machine | NULL
EP-2018-11007 | 2019-01-06 | 2929 GRAVELEY STREET, Vancouver, BC V5K 3K2 | Electrical Permit | Residential | New | Completed | Installation / Repair - Residential - Wiring and installation of service to new Laneway house. Main service: 200A Main house: 125A LWH: 100A *** Amend 03/26/2019** Amend LWH service 100A to 125A. Main service: 200A, main house 125A, LWH 125A. | 8000
EP-2018-11011 | 2019-03-01 | 3429 W 32ND AVENUE, Vancouver, BC V6S 1Y8 | Electrical Permit | Residential | New | Completed | Installation / Repair - Residential - Electrical service and finishing for new LWH Lwh 200amp main service 125a for house 125 for laneway *** Note: No work may be done within 1.0 meters of the critical root zone of any protected tree unless an ISA Certified Arborist is in attendance to supervise. Work includes demolition, excavation, construction and landscaping. All Site work supervised by the arborist shall be documented in a post -construction arborist report and submitted to the director of planning in a timely manner. | 8800
EP-2018-11009 | 2019-01-06 | 3080 PRINCE EDWARD STREET, Vancouver, BC V5T 3N4 | Electrical Permit | Commercial | Renovation | Completed | Installation / Repair - Commercial - Data Cabling & misc. electrical outlets for monitors and printers | 48000
EP-2018-11012 | 2019-01-07 | 5668 HEATHER STREET, Vancouver, BC V5Z 3M4 | Electrical Permit | Commercial | New | Completed | Installation / Repair - Commercial - Install an security alarm system *** AMEND: Jan. 15th: use should be Daycare not School | 558
EP-2018-11013 | 2019-01-15 | 5678 HEATHER STREET, Vancouver, BC V5Z 3M4 | Electrical Permit | Residential | New | Completed | Installation / Repair - Residential - Install a security alarm system for: 5678 Heather Street Basement residence lower floor | 500
GP-2018-03940 | 2019-01-02 | 2021 W 35TH AVENUE, Vancouver, BC V6M 1J1 | Gas Permit | Residential | New | Completed | Residential - Main floor and basement gas pipe install only. Fireplace venting by others. Boiler venting only. | NULL
BP-2019-00617 | 2019-05-21 | 101 E 69TH AVENUE, Vancouver, BC V5X 2W7 | Building Permit | Building Permit (BP) | Demolition / Deconstruction | Completed | Enquiry Centre - Demolition / Deconstruction - To demolish (demo to grade) this existing one-storey commercial building on this site, in accordance with the engineered demo plan dated 19th of December 2018. Note: 1) Notice of Demolition must be provided to District Building Inspector 24 hours in advance of demolition by calling 3-1-1 or 604-873-7000 outside of Vancouver. 2) All work must be conducted in accordance with Safe Work Procedures approved by Qualified Professional and WorkSafeBC requirements. 3) Letter of Completion confirming work was conducted in accordance with all applicable requirements and regulations must be submitted by Qualified Professional upon completion of work. 4) Demo to grade only. No soil disturbance or excavation of soil other than that which is incidental to the demolition is permitted under this permit. | 480000
DB-2019-00618 | 2019-05-17 | 838 E 53RD AVENUE, Vancouver, BC V5X 1J6 | Building Permit | Development and Building Permit (DB) | New Building | Completed | Low Density Housing - New Building - To construct a 2 storey laneway house building ($224,500) with an attached garage and 1 open parking pad, providing a total of 2 parking spaces, having vehicular access from the lane Note: This is a 1 ½ storey building pursuant to the Zoning & Development By-law Note: Bldg 1 (principal bldg) addressed 834 E 53rd Ave retained on site. 1. No A/C unit proposed 2. Schedule B: Beerinder Sidhu P.Eng (604-339-0034) Structural & Geotechnical 3. HPO: Residential Builder- Axium development LTD. 838 E 53rd Av - Laneway House (1.5 storey) Address assigned per approved plans. Fire and Emergency street access (walkway) to the laneway house is from the east side. Street access must be provided and maintained at all times in accordance with the Building By-law. ******THIS PERMIT HAS BEEN ISSUED UNDER THE REQUIREMENTS OF VBBL 2014 AND THE GREEN HOMES PROGRAM****** | 224500
PP-2019-00688 | 2019-02-22 | 1251 CARDERO STREET, Vancouver, BC V6G 2H9 | Plumbing Permit | Commercial | Renovation - Dwelling Unit(s) only | Completed | Commercial - Remove tub, add shower | NULL
PP-2018-05759 | 2019-01-09 | 4243 HUDSON STREET, Vancouver, BC V1V 1V1 | Plumbing Permit | Residential | New | Completed | Residential - This is a new laneway house with 6 fixtures | NULL
EP-2018-11014 | 2019-01-16 | 2349 ST. CATHERINES STREET, Vancouver, BC V5T 3X8 | Electrical Permit | Residential | Renovation | Completed | Installation / Repair - Residential - We will be upgrading the existing service 60amp to a 200Amp 240Volt single phase service with a new main panel. We will also be bringing all non compliant electrical issues up to current code standards, like removing knob and tube wiring, protecting exposed lumex , installing GFIs | 2800
EP-2018-11015 | 2019-01-07 | 1128 HORNBY STREET, Vancouver, BC V6Z 2L4 | Electrical Permit | Commercial | Tenant Improvement | Completed | Installation / Repair - Commercial - #201 installation of 60Amp sub panel and dedicated circuit | 1203.66
GP-2018-03945 | 2019-01-02 | 3061 E 27TH AVENUE, Vancouver, BC V5R 1P1 | Gas Permit | Residential | New | Completed | Residential - masonry insert | NULL
GP-2018-03947 | 2019-01-02 | 3249 QUEENS AVENUE, Vancouver, BC V5R 4T7 | Gas Permit | Residential | Renovation | Completed | Residential - re and re boiler | NULL
PP-2018-05761 | 2019-01-08 | 2552 W 13TH AVENUE, Vancouver, BC V6K 2T1 | Plumbing Permit | Residential | New | Completed | Residential - Plumbing of a Laneway AMENDMENT: June 24, 2019 Add two deck drains on the the main floor | NULL
EP-2018-11020 | 2019-01-07 | 80 N SKEENA STREET, Vancouver, BC V5K 3P3 | Electrical Permit | Residential | New | Completed | Installation / Repair - Residential - Electrical service and finishing for new Sfd with secondary suite 200 amp main service 150 amp for house 125 amp for LWH ************* AMEND: January 24th: Pls amend 150 amp for house | 18000
PP-2018-05762 | 2019-01-03 | 414 E 56TH AVENUE, Vancouver, BC V5X 1R4 | Plumbing Permit | Residential | New | Completed | Residential - To install piping and fixtures for a new laneway house. ** Amend 02/13/2020** correct address is 414 E 56th | NULL
EP-2019-01341 | 2019-02-15 | NULL | Electrical Permit | Commercial | NULL | Expired | Movie Set / Filming - Generator for Commercial: "SHAW BLUE CURVE" Start date:FEB 21-22 2019 Electrician on the Site: Torbin Doege G ( CEL000227397) Site contact:Garth Mooney Phone#:(604) 842-5914 NOTE: DATES and LOCATIONS please email: csinspection.clerks@vancouver.ca | NULL
SP-2019-00378 | 2019-02-25 | 746 W BROADWAY, Vancouver, BC | Sprinkler Permit | Commercial | Tenant Improvement | Completed | Commercial - To add and relocate sprinklers to make legal. This application does not include any of the following: 1. Not more than 20 sprinklers (add, relocate, or remove), 2. hydraulic calculations, 3. change in occupancy and /or hazard classification, 4. warehouse storage arrangements, 5. mobile compact storage arrangements, 6. alternative solutions, 7. changes to the sprinkler system supply piping (e.g. valves, mains, cross-mains, branch-lines, etc.), or 8. flexible sprinkler pipe | NULL
PP-2019-00752 | 2019-02-25 | 828 W 7TH AVENUE, Vancouver, BC V5Z 1C1 | Plumbing Permit | Commercial | Renovation | Completed | Commercial - plumbing relocations | NULL
PP-2019-00690 | 2019-02-21 | 750 W BROADWAY, Vancouver, BC V5Z 1H1 | Plumbing Permit | Commercial | Tenant Improvement | Completed | Commercial - Supply and install DWV, water pipe and plumbing fixtures as per mechanical drawings | NULL
PP-2019-00689 | 2019-02-25 | 6450 EAST BOULEVARD, Vancouver, BC V6M 3V9 | Plumbing Permit | Commercial | New | Cancelled | Commercial - Install a DCVA for lawn irrigation | NULL
GP-2019-00526 | 2019-02-12 | 1428 W 6TH AVENUE #408, Vancouver, BC V6H 4H4 | Gas Permit | Residential | Tenant Improvement | Completed | Residential - Re and Re Gas Stove | NULL
PP-2019-00692 | 2019-02-14 | 2468 FRANKLIN STREET, Vancouver, BC V5K 1X4 | Plumbing Permit | Residential | New | Completed | Residential - Installing new plumbing fixtures for new SFD with SS | NULL
PP-2019-00694 | 2019-02-22 | 4023 CAMBIE STREET, Vancouver, BC | Plumbing Permit | Commercial | Renovation | Completed | Commercial - replace and upgrade grease interceptor for Vincent ng landmark hot pot house, 4023cambie street ,Vancouver ,bc v5z 2x9 200 GPM G.I. | NULL
EP-2018-11021 | 2019-01-24 | 1188 W GEORGIA STREET, Vancouver, BC V6E 4A2 | Electrical Permit | Commercial | Addition | Completed | Installation / Repair - Commercial - Upgrade / addition / alteration to existing security access control system | 23464
GP-2018-03953 | 2019-01-11 | 2606 W 1ST AVENUE, Vancouver, BC V6K 1G9 | Gas Permit | Residential | New | Completed | Residential - install 3 direct vent zero clearance natural gas fireplaces | NULL
GP-2018-03955 | 2019-01-11 | 1541 W 68TH AVENUE, Vancouver, BC V6P 2V4 | Gas Permit | Residential | New | Completed | Residential - install 1 direct vent zero clearance natural gas fireplace | NULL
GP-2018-03957 | 2019-01-11 | 1524 E 13TH AVENUE, Vancouver, BC V5N 2B8 | Gas Permit | Residential | New | Completed | Residential - install 1 direct vent zero clearance natural gas fireplace | NULL
GP-2018-03958 | 2019-01-11 | 1323 CHESTNUT STREET, Vancouver, BC V6J 3K1 | Gas Permit | Residential | New | Completed | Residential - install 1 direct vent natural gas free standing gas fireplace install 2 b vented zero clearance natural gas fireplaces ** Amend 02/01/2019** 1 B vented unit, not 2 - BTU the same | NULL
EP-2018-11023 | 2019-01-23 | 5 W 15TH AVENUE, Vancouver, BC V5Y 1X7 | Electrical Permit | Commercial | Addition | Completed | Installation / Repair - Commercial - Installation of fire monitoring equipment for fire panel | 734.65
PP-2018-05764 | 2019-04-02 | 2508 FRASER STREET, Vancouver, BC V1V 1V1 | Plumbing Permit | Commercial | New | Completed | Commercial - Plumbing Services | NULL
GP-2018-03966 | 2019-01-02 | 3258 W 20TH AVENUE, Vancouver, BC V6L 1H9 | Gas Permit | Residential | New | Completed | Residential - INSTALLING & TESTING NEW GAS RANGETOP | NULL
GP-2018-03967 | 2021-05-21 | 138 E KING EDWARD AVENUE, Vancouver, BC V5V 2C1 | Gas Permit | Residential | New | Completed | Residential - INSTALLING & TESTING NEW HIGH PRESSURE GAS RANGE There is only 1 range going in Our team did the final connection/hookup and venting from the gas line | NULL
EP-2019-01347 | 2019-02-21 | 3496 MONS DRIVE, Vancouver, BC V5M 3E6 | Electrical Permit | Commercial | Renovation | Completed | Installation / Repair - Commercial - reinstall fire alarm buzzers, emergency lighting heads and fixtures. No building work proposed | 790
BP-2019-00624 | 2019-03-13 | 231 E 32ND AVENUE, Vancouver, BC V5V 2Y2 | Building Permit | Building Permit (BP) | Addition / Alteration | Completed | Low Density Housing - Addition / Alteration - Addition/Alteration: Upgrade character of front elevation, remove WWOP addition on rear, interior renovation including kitchen, bathrooms and stairs. New rear deck, requested relaxations for building depth and rear yard Scope of work to include energy and building upgrades in accordance with Article 11.2.1.4 of the 2014 Vancouver Building By-law and as required by the District Building Inspector. This includes air sealing, attic insulation upgrade, and as required by the Energy Upgrade Proposal. ALL NEW WORK TO MEET VBBL 2014. Schedule B (geotechnical) submitted by WARD PHILLIPS P.ENG 604-716-8881 Schedule B (Structural) submitted by DAN WICKE P.ENG 604-484-2859 Energy Upgrade Proposal submitted by CAPITOL HOME ENERGY INC. 604-562-0387 BUILDING TO BE SPRINKLERED | 385000
BP-2019-00625 | 2019-03-04 | 1003 PACIFIC STREET #1603, Vancouver, BC V6E 4P2 | Building Permit | Building Permit (BP) | Addition / Alteration | Completed | Field Review - Addition / Alteration - Unit #1603 Interior alterations to provide improvements to suite (#1603) on the 16th floor of this existing multiple dwelling building on this site. Scope of work includes kitchen/ bathroom updates and to re-instate exterior door of enclosed balcony. OK for Field Review as per S. Yu on Feb 12th, 2019 Schedule B (Structural) may be required by District Building Inspector to be determined on site. Note: 1. Building is Sprinklered - Separate sprinkler permit required for proposed sprinkler work 2. Energy trigger chosen; L2 - Lighting - Install energy efficient lighting fixtures (single occupied area) | 45000
DB-2019-00626 | 2019-05-16 | 545 E 28TH AVENUE, Vancouver, BC V5V 2N4 | Building Permit | Development and Building Permit (DB) | New Building | Completed | Low Density Housing - New Building - To construct a 1 storey laneway house building ($167,425) with an open parking pad, providing 1 parking space, having vehicular access from the lane. Note: This is a 1 ½ storey building pursuant to the Zoning & Development By-law Note: Bldg 1 (principal bldg) addressed 549 E 28th Ave retained on site. 1. No A/C unit proposed 2. Schedule B: Dave kurniawan P.Eng (604-484-2859) Structural & Geotechnical 3. HPO: Residential Builder- smithwood builders 545 E 28th Av - Laneway House (1 storey) Address assigned per approved plans. Fire and Emergency street access (walkway) to the laneway house is from the west side. Street access must be provided and maintained at all times in accordance with the Building By-law. ******THIS PERMIT HAS BEEN ISSUED UNDER THE REQUIREMENTS OF VBBL 2014 AND THE GREEN HOMES PROGRAM****** | 167425
EP-2019-01348 | 2019-02-21 | 220 VICTORIA DRIVE, Vancouver, BC V1V 1V1 | Electrical Permit | Commercial | New | Completed | Installation / Repair - Commercial - Install security system | 8150
EP-2019-01350 | 2019-02-25 | 211 E GEORGIA STREET #10, Vancouver, BC V6A 1Z6 | Electrical Permit | Commercial | Tenant Improvement | Completed | Installation / Repair - Commercial - Tenant renovation - add some power for fans and TVs. Some networking cables for TVs. | 6000
GP-2019-00528 | 2019-02-14 | 2611 DUNDAS STREET, Vancouver, BC V5K 1R1 | Gas Permit | Residential | New | Completed | Residential - To supply and install 1 fireplace unit for new LWH | NULL
GP-2019-00530 | 2019-02-14 | 1325 E PENDER STREET, Vancouver, BC V5L 1V7 | Gas Permit | Commercial | Renovation | Completed | Commercial - re and re furnace No building work permitetd | NULL
DB-2019-00627 | 2019-07-02 | 8615 LAUREL STREET, Vancouver, BC | Building Permit | Development and Building Permit (DB) | Demolition / Deconstruction | Completed | Enquiry Centre - Demolition / Deconstruction - To provide demolition of the existing Multiple Dwelling building containing 26 dwelling units on this site. OK for SIPS as per Howie Chow, February 12, 2019. 75% Recycle Green demo required. Note: "Notice of Demolition must be provided to District Building Inspector 24 hours in advance of demolition by calling 3-1-1 or 604-873-7000 outside of Vancouver." The deconstruction shall be in accordance with the submitted deconstruction plan and to be confirmed through an acceptable Deconstruction Compliance Report form with copies of recycling and disposal facility receipts. Attach all receipts and submit by email to compliancereport@vancouver.ca. All deconstruction is to be completed to the satisfaction of the Director of Planning prior to the issuance of the building permit. | 250000
BP-2019-00628 | 2019-02-22 | 8615 LAUREL STREET, Vancouver, BC | Building Permit | Building Permit (BP) | Salvage and Abatement | Completed | Enquiry Centre - Salvage and Abatement - To provide Salvage and Abatement of the existing Multiple Dwelling building containing 26 dwelling units on this site. OK for SIPS as per Howie Chow, February 12, 2019. QP is Steve Sokalski with Xcel Safety Systems Ltd. Note: 75% for demo/deconstruction, as per rezoning condition | 0
EP-2019-01356 | 2019-02-19 | 1060 GRANVILLE STREET, Vancouver, BC V6Z 1L5 | Electrical Permit | Commercial | Renovation | Completed | Installation / Repair - Commercial - install new circuit board in fire alarm annunciator panel at front door No building work proposed | 1700
EP-2019-01355 | 2019-02-25 | 666 BURRARD STREET, Vancouver, BC V6C 2X8 | Electrical Permit | Commercial | Renovation | Completed | Installation / Repair - Commercial - Extra Low Voltage Controls for 1 Space sensor and leak detection system. No Building Work Proposed | 1639
EP-2019-01357 | 2019-02-25 | 666 BURRARD STREET, Vancouver, BC V6C 2X8 | Electrical Permit | Commercial | Renovation | Completed | Installation / Repair - Commercial - low voltage wiring for 1 120:24 VAC control transformer and extra low voltage controls for a leak detection system, 2 transfer fans and bacnet interface to a CRAC unit and BMS lighting control No Building Work Proposed | 7302
EP-2019-01358 | 2019-02-25 | 512 CAMPBELL AVENUE, Vancouver, BC V6A 3K1 | Electrical Permit | Commercial | Addition | Completed | Installation / Repair - Commercial - power upgrade from100amp 1 phase to 150 amp 3 phase | 10000
EP-2019-01374 | 2019-02-25 | 1075 W GEORGIA STREET, Vancouver, BC V6E 3C9 | Electrical Permit | Commercial | Renovation | Completed | Installation / Repair - Commercial - #210- Pull Cable and integrate new security cameras in the suite | 2300
EP-2019-01360 | 2019-02-12 | NULL | Electrical Permit | Commercial | NULL | Expired | Movie Set / Filming - TV Series " Limetown" start time Feb 15/2019 ( 1 month) please contact locations to csinspection.clerks@vancouver.ca | NULL
EP-2019-01361 | 2019-02-19 | 1980 CHARLES STREET, Vancouver, BC V5L 2T9 | Electrical Permit | Residential | Addition | Completed | Installation / Repair - Residential - Install New 200 Amp overhead service to garage and underground teck cable to feed house. * NO building work permitted * | 3000
EP-2019-01363 | 2019-02-19 | 2438 GRAVELEY STREET, Vancouver, BC V5K 3J3 | Electrical Permit | Residential | New | Completed | Installation / Repair - Residential - Installing Security alarm system in new SFD with SS | 1000
GP-2018-03968 | 2019-01-03 | 3226 YUKON STREET, Vancouver, BC V5Y 3R9 | Gas Permit | Residential | Renovation | Completed | Residential - INSTALLING & TESTING NEW HIGH PRESSURE GAS COOKTOP | NULL
GP-2018-03969 | 2019-02-10 | 3107 W 38TH AVENUE, Vancouver, BC V6N 2X4 | Gas Permit | Residential | Renovation | Completed | Residential - New Furnace replacement | NULL
GP-2018-03970 | 2019-08-07 | 2854 W 17TH AVENUE, Vancouver, BC V6L 1A2 | Gas Permit | Residential | Renovation | Completed | Residential - New Furnace replacement | NULL
PP-2018-05766 | 2019-01-07 | 200 BURRARD STREET, Vancouver, BC V6C 3L6 | Plumbing Permit | Commercial | Tenant Improvement | Completed | Commercial - CRU#27 Install new plumbing to suit new restaurant GI: 75 GPM GI: 15 GPM | NULL
EP-2018-11027 | 2019-01-05 | 3788 W 36TH AVENUE, Vancouver, BC V1V 1V1 | Electrical Permit | Residential | New | Completed | Installation / Repair - Residential - low-voltage wiring and installation: CCTV, alarm, telephone, TV | 23000
EP-2018-11028 | 2019-01-05 | 5228 HIGHBURY STREET, Vancouver, BC V1V 1V1 | Electrical Permit | Residential | New | Completed | Installation / Repair - Residential - low voltage system wiring and installation | 1800
GP-2018-03971 | 2019-01-10 | 75 W 49TH AVENUE, Vancouver, BC V5Y 2Z4 | Gas Permit | Residential | New | Completed | Residential - Gas piping work at new build house | NULL
EP-2018-11030 | 2019-01-08 | 885 DUNSMUIR STREET, Vancouver, BC | Electrical Permit | Commercial | Tenant Improvement | Completed | Installation / Repair - Commercial - 4th floor - Common Washrooms and Corridors Electrical Demo Supply and Install Lighting Power | 21240
GP-2018-03973 | 2019-01-10 | 3478 E 22ND AVENUE, Vancouver, BC V5M 2Z4 | Gas Permit | Residential | Addition | Completed | Residential - TO INSALL 1 BOILER | NULL
GP-2018-03974 | 2019-01-03 | 5794 ST. MARGARETS STREET, Vancouver, BC V5R 3H5 | Gas Permit | Residential | Renovation | Completed | Residential - HWT re&re + boiler re&re | NULL
EP-2019-01364 | 2019-02-20 | 2432 GRAVELEY STREET, Vancouver, BC V5K 3J3 | Electrical Permit | Residential | New | Completed | Installation / Repair - Residential - Installing security alarm system for new LWH | 1000
EP-2019-01365 | 2019-02-19 | 1816 HARO STREET #1605, Vancouver, BC V6G 2Y7 | Electrical Permit | Residential | Renovation | Completed | Installation / Repair - Residential - Kitchen renovation, add lights | 5000
EP-2019-01367 | 2019-02-19 | 3252 NAPIER STREET, Vancouver, BC V5K 2X1 | Electrical Permit | Residential | New | Completed | Installation / Repair - Residential - Network,telephone, cable tv, cameras,music system for new SFD with SS | 4000
EP-2019-01371 | 2019-02-20 | 8348 SELKIRK STREET, Vancouver, BC V6P 4H9 | Electrical Permit | Residential | New | Completed | Installation / Repair - Residential - security system, intercom, cameras, tel/data/tv for new TFD | 6000
EP-2019-01373 | 2019-02-28 | 1225 NELSON STREET, Vancouver, BC V6E 1J5 | Electrical Permit | Residential | Renovation | Completed | Installation / Repair - Residential - Scope of work is the replacement of old fire alarm panel with a new fire alarm panel. Verification report required on completion of project. *No building work permitted * | 1200
EP-2019-01375 | 2019-02-28 | 601 W BROADWAY, Vancouver, BC V5Z 4C2 | Electrical Permit | Commercial | Tenant Improvement | Completed | Installation / Repair - Commercial - Voluntary fire alarm system upgrade as per Bulletin 2018-004-BU/EL Option #1 a) no new wiring or device locations will be added. | 46500
GP-2019-00540 | 2019-02-15 | 2003 E 7TH AVENUE, Vancouver, BC V5N 1S5 | Gas Permit | Residential | Renovation | Completed | Residential - install 1 direct vent natural gas fireplace insert | NULL
GP-2019-00542 | 2019-02-15 | 1890 SW MARINE DRIVE, Vancouver, BC V6P 6B2 | Gas Permit | Residential | Renovation | Completed | Residential - install 1 natural gas log set * No building work permitted* Amend permit October 22 2019: Change BTU to 40,000 - going with a different log set. | NULL
EP-2019-00449 | 2019-01-17 | 1111 W GEORGIA STREET, Vancouver, BC V6E 4M3 | Electrical Permit | Commercial | Renovation | Completed | Installation / Repair - Commercial - CCTV SYSTEM UPGRADE FROM ANALOG TO IP AND ELEVATORS CAMERAS INSTALL. NO MAGLOCKS. | 59500
EP-2018-11031 | 2019-01-07 | 1081 BURRARD STREET, Vancouver, BC V6Z 1Y6 | Electrical Permit | Commercial | New | Completed | Installation / Repair - Commercial - Intrusion install, no maglock. Security alarm installation | 3400
GP-2018-03975 | 2019-01-04 | 6271 MACKENZIE STREET, Vancouver, BC V6N 1H4 | Gas Permit | Residential | New | Completed | Residential - new gas installation | NULL
EP-2018-11036 | 2019-01-07 | 3545 SAWMILL CRESCENT, Vancouver, BC V1V 1V1 | Electrical Permit | Commercial | New | Completed | Installation / Repair - Commercial - cctv. data, security alarm. speaker *************** AMEND: April 15th: Deficiency: Code Section: Comments: .2-008 CEC 2-008 2-008 & VEBL 5563 Fees for permit required - Amend permit value for actual scope for another $2000. Total would be $4000 | 4000
EP-2019-00099 | 2019-01-12 | 6650 ARLINGTON STREET, Vancouver, BC V5S 3N9 | Electrical Permit | Residential | Renovation - Dwelling Unit(s) only | Completed | Installation / Repair - Residential - Relocate 2 receptacles, adding 3 lights, 1 switch, 2 gfi receptacles. ************ AMEND: February 3, 2020: Replace existing electrical load center. | 1500
EP-2019-00001 | 2019-01-09 | 58 MALTA PLACE, Vancouver, BC V5M 4C4 | Electrical Permit | Residential | New | Completed | Installation / Repair - Residential - New wiring and service for the LWH. 200 amp main service 125 amp for LWH 150 amp for house | 8000
EP-2020-03371 | 2020-05-15 | NULL | Electrical Permit | Commercial | New | Completed | Installation / Repair - Commercial - New overhead service for Telus Small Cell on joint use wood pole AMENDMENT: June 23, 2020 Specific Location: Pole Service - 601 E Cordova St, BC Pole # BC106928 Work Description add: Pole Service - 601 E Cordova St Volts: 120 Amps: 15 Service Phase: 1 Phase 2 Wire Size of Conductor: 10 AWG Material of Service Conductor: copper Size of Grounding Conductor: 4 | 450
EP-2019-01380 | 2019-02-21 | 52 E 52ND AVENUE, Vancouver, BC V5X 1G4 | Electrical Permit | Residential | New | Completed | Installation / Repair - Residential - TV, TEL, ALARM, DOORBELL | 500
GP-2019-00543 | 2019-02-15 | 3088 W 35TH AVENUE, Vancouver, BC V6N 2M8 | Gas Permit | Residential | New | Completed | Residential - install 2 direct vent zero clearance natural gas fireplaces | NULL
GP-2019-00544 | 2019-02-15 | 2962 POINT GREY ROAD, Vancouver, BC V6K 1B1 | Gas Permit | Residential | Renovation | Completed | Residential - install 1 b vent natural gas fireplace insert *No building work permitted* | NULL
BP-2019-00635 | 2019-03-20 | 970 BURRARD STREET #140, Vancouver, BC V6Z 2R4 | Building Permit | Building Permit (BP) | Addition / Alteration | Completed | Field Review - Addition / Alteration - #140 - To permit interior alterations to this existing office space in this mixed use building. Scope of work to include: Demising a wall to create a new office unit (#140). Removing one interior wall to create an open office space, Close off an existing door and sidelight window from the North corridor. Add a sidelight window to existing East corridor door. OK For Field Review as per B.Marsh & J. - Feb.13.2019 Letters of assurance rcvd A Farbehi 604.773.1015 Selected Energy Upgrade : L2 - Lighting - Install energy efficient lighting fixtures (single occupied space area) | 15000
PP-2019-00702 | 2019-03-05 | 1012 BEACH AVENUE #2, Vancouver, BC V6E 1T7 | Plumbing Permit | Commercial | Tenant Improvement | Completed | Commercial - Installation of a double check valve for water filtration under the kitchen sink in unit #2 and remove two backflow preventers in the servers closet NOTE: No building work alteration proposed | NULL
DB-2019-00636 | 2019-04-12 | 5434 CLARENDON STREET, Vancouver, BC V5R 3J9 | Building Permit | Development and Building Permit (DB) | Addition / Alteration | Completed | Field Review - Addition / Alteration - To change the use from one-family dwelling to one-family dwelling with secondary suite and to alter the interior of the first floor, and to reduce impermeability on the site not exceed 70% as shown on the proposed site/impermeability plan by replacing the whole existing concrete pathway on the north side and portion of south pathway with gravel <5mm. Addressing notes: 5434 Clarendon St - Principal Dwelling (1st & 2nd floor) 5436 Clarendon St - Secondary Suite (basement) Addresses assigned per approved plans. Fire and Emergency street access to the secondary suite is from the south side. Street access must be provided and maintained at all times and the building addresses posted to be visible from the street in accordance with the Building By-law. Note: - No strata-titling will be permitted. - This is a two-storey building pursuant to the Zoning and Development By-law. - An annual Vancouver Business License must be obtained prior to the rental of this approved one-family dwelling and/or secondary suite on this site. | 4750
EP-2019-01386 | 2019-02-28 | 757 W HASTINGS STREET, Vancouver, BC V6C 1A1 | Electrical Permit | Commercial | Tenant Improvement | Completed | Installation / Repair - Commercial - Voluntary fire alarm system upgrade as per Bulletin 2018-004-BU/EL Option #2 b: Supply & install new 4100ES Incident Commander Panel mounted TrueSite Workstation, includes LCD display, touchscreen, cabinet & batteries. Complete verification of fire alarm system in conformance with CAN/ULC S537. | 59000
EP-2019-01385 | 2019-02-21 | 885 W GEORGIA STREET, Vancouver, BC V6C 3E8 | Electrical Permit | Commercial | Renovation | Completed | Installation / Repair - Commercial - Demo (2X) existing 120V power whips Demo (1X) 120V bathroom exhaust fan Relocate (10X) existing 2X4 base building fixtures Relocate (1X0 existing light switch | 1500
DB-2019-00638 | 2019-05-23 | 3129 KINGSWAY, Vancouver, BC | Building Permit | Development and Building Permit (DB) | Addition / Alteration | Completed | High Density Housing / Commercial - Addition / Alteration - Interior and exterior alterations to provide tenant improvements for the Restaurant-Class 1 (Group A2) suite at 3129 Kingsway in this existing 3 storey mixed used commercial building on this site. Proposed work includes adding a new "BBQ Kitchen" with new exhaust class 1 hood, roof top make up air units, screening at the roof level, and seating reconfiguration. Occupant load 51 seats and 6 staff. Revision #1 - To replace the lost set of approved site drawings - accepted June 30/2020 | 120000
EP-2019-01387 | 2019-02-28 | 777 DUNSMUIR STREET, Vancouver, BC | Electrical Permit | Commercial | Renovation | Completed | Installation / Repair - Commercial - 17th floor New lighting & Controls, new branch circuits for work stations, new low voltage data drops, new fire alarm devices, new electrical panel. | 240000
GP-2019-00549 | 2019-02-15 | 3597 W 15TH AVENUE, Vancouver, BC V6R 2Z3 | Gas Permit | Residential | Renovation | Completed | Residential - NEW - BOILER & VENTING, PIPING BY OTHERS | NULL
PP-2019-00705 | 2019-02-27 | 550 W BROADWAY #739, Vancouver, BC V5Z 0E9 | Plumbing Permit | Commercial | Tenant Improvement | Completed | Commercial - #739-7th floor/6th storey Supply and install three new kitchen sinks complete with associated drains, vents and Domestic Hot & Cold Water piping. The three sinks will be supplied by a single ceiling mounted hot water tank. | NULL
GP-2019-00550 | 2019-02-13 | 382 E 34TH AVENUE, Vancouver, BC V5W 1A1 | Gas Permit | Residential | Addition | Completed | Residential - re and re gas range | NULL
GP-2019-00551 | 2019-02-15 | 3168 DIEPPE DRIVE, Vancouver, BC V5M 4X9 | Gas Permit | Residential | New | Completed | Residential - Installed Thermo boiler * No building work proposed* | NULL
PP-2019-00706 | 2019-02-27 | 1433 BURNABY STREET, Vancouver, BC V6G 1W6 | Plumbing Permit | Commercial | Renovation - Dwelling Unit(s) only | Completed | Commercial - #102,#303,#604 & #701 - 1st floor, 3rd floor, 6th floor & 7th floor Remove & Re-install Plumbing Fixtures | NULL
PP-2019-00707 | 2019-02-15 | 475 E 18TH AVENUE, Vancouver, BC V5V 1E9 | Plumbing Permit | Residential | New | Completed | Residential - #1 - Main house 1 sump without pump and 1 with pump | NULL
EP-2019-01391 | 2019-02-26 | 3333 BRIDGEWAY, Vancouver, BC | Electrical Permit | Commercial | New | Completed | Interim - Commercial - Install underground conduits, grounding - step touch loop, UFER, Column grounds, pull pit grounds, incoming Telus and Hydro ducts. Related Main Permit: EP-2018-07871. | 1000
EP-2019-01390 | 2019-02-25 | 2208 KINGSWAY, Vancouver, BC V5N 2T7 | Electrical Permit | Commercial | Renovation | Completed | Installation / Repair - Commercial - Extra Low Voltage - Installation of a new DMP burglar alarm system and CCTV system. | 11675.77
GP-2019-00552 | 2019-02-15 | 4556 JOHN STREET, Vancouver, BC V5V 3X2 | Gas Permit | Residential | New | Cancelled | Residential - Tankless Water Heater Installed *No building work permitted* | NULL
BP-2019-00644 | 2019-03-04 | 814 RICHARDS STREET, Vancouver, BC V6B 3A7 | Building Permit | Building Permit (BP) | Addition / Alteration | Completed | Field Review - Addition / Alteration - #120 Interior alterations only to provide improvements to the break-out room and filing room at this existing General Office use at unit #120 at this existing commercial building. Scope of work: Increase #122 break-out room, minor Hvac system alteration, relocated sprinkler, and electrical work. OK for field review as per Howie Chow, February 13, 2019. Energy Upgrade: L2 - Lighting - Upgrade to incorporate Space Control systems (per 9.4.1.2 of ASHRAE 90.1 - 2010) | 20100
EP-2019-00012 | 2019-01-08 | 7925 WINDSOR STREET, Vancouver, BC V1V 1V1 | Electrical Permit | Residential | New | Completed | Installation / Repair - Residential - tv,telephone,alarm prewire and complete | 800
EP-2019-00013 | 2019-01-03 | 3432 DUNBAR STREET, Vancouver, BC V6S 2C2 | Electrical Permit | Commercial | Renovation | Completed | Installation / Repair - Commercial - alarm,camera, | 2000
BP-2019-00001 | 2019-02-04 | 2426 W 14TH AVENUE, Vancouver, BC V6K 2W5 | Building Permit | Building Permit (BP) | Addition / Alteration | Cancelled | Field Review - Addition / Alteration - To permit interior alterations to this existing single family dwelling, Scope of work to include: Removal of some interior walls and the suite in the basement; interior layout changes; kitchen & bathroom update; gas fireplaces upgrade to new NG direct vent; new flooring & finishes; plumbing & electrical work. Sprinkler permit required OK For Field Review as per A.Campbell - Jan.2.2019 REUP Submitted by Doug Martin, 604-614-7985 Note: Energy efficiency upgrade to be in conformance with Table 11.2.1.4. of the Vancouver Building By-Law (bldg. air sealing attic insulation upgrade to R40) Schedule B Structural & Geotechnical (temporary & permanent) submitted per Jeff Allester, 604-228-0518 | 78000
BP-2019-00002 | 2019-02-04 | 666 BURRARD STREET, Vancouver, BC V6C 2X8 | Building Permit | Building Permit (BP) | Addition / Alteration | Completed | Field Review - Addition / Alteration - #1570 and # 1575 - 15th Floor *tenant improvement work to #1570 only Interior alterations to demise the existing office on the 15th floor (#1570) into 2 units to be #1570 and #1575 and to provide tenant improvements for a new office tenant in #1570 in this existing commercial building on this site. Scope of work: remove ceiling tiles, lighting, finishes and construct new demising wall, interior partitions, doors, millwork in new staff kitchen, ceiling work, card reader, electrical, plumbing, mechanical and sprinkler work. Letters of assurance submitted by: Schedule A, Renante Solivar, AIBC, ph: 604-687-2990 Architectural Schedule B, Renante Solivar, AIBC, ph: 604-687-2990 Mechanical and Plumbing Schedule B, Mr. Kai Chen, P.Eng., ph: 604-687-1800 Electrical Schedule B, Navtej S. Bains, P.Eng., ph: 604-569-6500 OK for Field Review as per R. Rattray, Jan. 2, 2019 No energy upgrade required. BOMA BESt building. | 150000
EP-2019-01395 | 2019-02-25 | 1575 W 6TH AVENUE, Vancouver, BC V6J 1R1 | Electrical Permit | Commercial | Renovation | Completed | Installation / Repair - Commercial - ADDING LIGHTING AND SOME PLUGS | 2000
SP-2019-00386 | 2019-02-25 | 350 SE MARINE DRIVE, Vancouver, BC V5X 2S5 | Sprinkler Permit | Commercial | Tenant Improvement | Completed | Commercial - Relocating 4 pendent sprinkler heads This application does not include any of the following: 1. Not more than 20 sprinklers (add, relocate, or remove), 2. hydraulic calculations, 3. change in occupancy and /or hazard classification, 4. warehouse storage arrangements, 5. mobile compact storage arrangements, 6. alternative solutions, 7. changes to the sprinkler system supply piping (e.g. valves, mains, cross-mains, branch-lines, etc.), or 8. flexible sprinkler pipe | NULL
EP-2019-01394 | 2019-02-21 | 52 E 52ND AVENUE, Vancouver, BC V5X 1G4 | Electrical Permit | Residential | New | Completed | Installation / Repair - Residential - 200 amp main service 150 amp for house 125 amp for LWH Full wiring for new LWH AMENDMENT: April 03, 2019 Change the service amps 125 to 200 amps | 8000
PP-2019-00708 | 2019-02-15 | 6985 NANAIMO STREET, Vancouver, BC V5P 4L7 | Plumbing Permit | Residential | Renovation | Completed | Residential - 140 feet of drain tile replacement with an outside sump, 40 feet of outgoing line * No building work permitted * | NULL
EP-2019-01403 | 2019-02-27 | 6465 VIVIAN STREET, Vancouver, BC V6M 3X6 | Electrical Permit | Commercial | New | Completed | Installation / Repair - Commercial - LV - Data Cabling within suites (No Backbone) and Security for the building | 151000
EP-2019-01663 | 2019-02-22 | 152 W HASTINGS STREET, Vancouver, BC V6B 1G8 | Electrical Permit | Commercial | Renovation | Completed | Installation / Repair - Commercial - MOVE RECEPTACLES & ADD 5 CIRCUITS 3rd floor #300. | 1600
SP-2019-00387 | 2019-02-26 | 2883 POINT GREY ROAD, Vancouver, BC | Sprinkler Permit | Residential | Renovation | Completed | Residential - New fire sprinkler system NFPA 13D Building To Be Sprinklered To NFPA 13 D Requirements | NULL
EP-2019-00014 | 2019-01-09 | 1415 W GEORGIA STREET #PH2, Vancouver, BC V5L 2A9 | Electrical Permit | Residential | Renovation - Dwelling Unit(s) only | Completed | Installation / Repair - Residential - Electrical Permit for BP-2018-05787 Ph #2 - 26th floor Installing 24 pot lights and relocating some receptacles. Installing 2 bathroom fans | 5600
PP-2019-00003 | 2019-01-09 | 577 W 18TH AVENUE, Vancouver, BC | Plumbing Permit | Residential | New | Completed | Residential - one outside sump no pump | NULL
PP-2019-00005 | 2019-01-09 | 5653 EARLES STREET, Vancouver, BC V5R 3S3 | Plumbing Permit | Residential | New | Completed | Residential - PLUMBING FIXTURES New 3 storey two family dwelling with secondary suite, and 1 new detached accessory buildings (storage garages) with 2 parking spaces and 1 at grade surface parking all having vehicular access from the lane. | NULL
PP-2019-00006 | 2019-01-10 | 2475 PARKER STREET, Vancouver, BC V5K 2S9 | Plumbing Permit | Residential | New | Completed | Residential - Plumbing Permit for DB-2018-02523 To construct a 2 storey one-family dwelling with a secondary suite located in the Basement with a detached accessory building (LWH), at the rear providing 2 parking spaces, having vehicular access from the lane. Note: This is a 2 storey building pursuant to the Zoning and Development By-Law 1- Covenant registered at the Land Title Office under CA 7000943 2- No strata titling permitted 3- A/C unit proposed in the rear yard 4- Bar/Sink (8' Max) proposed in the basement *Structural and Geo technical Engineer: N.K. Varshney (604-251-6320) *HPO: Killarney Development Ltd "Combustible projections or roof soffits on an exposing building face shall not project to less than .45m from the property line and shall be in compliance with VBBL 2014 9.10.15.5.(9)" The entire building, INCLUDING THE ATTACHED GARAGE (if applicable), to be sprinklered to NFPA 13D. Any alterations or conversions to the attached garage (if applicable) to habitable living space shall not be permitted without first obtaining the approval of the Director of Planning and the Chief Building Official. Thermal protection measures and Laneway house design guidelines shall be required to be met prior to the approval of the conversion. ******THIS PERMIT HAS BEEN ISSUED UNDER THE REQUIREMENTS OF VBBL 2014 AND THE GREEN HOMES PROGRAM****** Building 1 2475 Parker St - Principal Dwelling (west portion of basement, 1st & 2nd storey) 965 Kamloops St - Secondary Suite (east portion of basement) Building 2 955 Kamloops St - Laneway House (1.5 storey) | NULL
PP-2019-00709 | 2019-02-27 | 3538 GLADSTONE STREET, Vancouver, BC V5N 4Y7 | Plumbing Permit | Residential | Tenant Improvement | Completed | Residential - Install and tie in 1.5” drainage and install and tie in 1/2” domestic water and rpba to accomodate equipment supplied by the hospital for dialysis patient at home **No building work permitted ** | NULL
GP-2019-00555 | 2019-02-15 | 1974 E 38TH AVENUE, Vancouver, BC V5P 1G7 | Gas Permit | Residential | New | Completed | Residential - Gas installation for new Laneway House ************ AMEND: March 5th: Building 1 1974 E 38th Av – Principal Dwelling (east portion of 1st storey, 2nd storey) 1972 E 38th Av – Secondary Suite (west portion of 1st storey) | NULL
PP-2019-00734 | 2019-02-15 | 1533 E 5TH AVENUE, Vancouver, BC V5N 1L6 | Plumbing Permit | Residential | New | Completed | Residential - Drain water/Vent new fixtures in new 2 FD | NULL
EP-2019-01407 | 2019-03-08 | 3655 VICTORIA DRIVE, Vancouver, BC V5N 5K9 | Electrical Permit | Commercial | New | Expired | Temporary Power - Commercial - TEMPORARY POWER. Effective: March 7, 2019 - March 6, 2020 We would like to take over an existing temp power operating permit that has been issued to another electrical contractor. The permit is currently issued to NRG Electric, however, they are no longer doing the project. | NULL
GP-2019-00560 | 2019-02-15 | 1353 E 1ST AVENUE, Vancouver, BC V5N 1A1 | Gas Permit | Residential | New | Completed | Residential - Remove and replace the existing failed Hot Water Tank with new * No building work permitted * | NULL
PP-2019-00717 | 2019-02-21 | 1005 JERVIS STREET, Vancouver, BC V6E 3T1 | Plumbing Permit | Commercial | Renovation - Dwelling Unit(s) only | Completed | Commercial - #1704 Rough in bathtub and shower diverter Finish kitchen and bathroom groups | NULL
BP-2019-00645 | 2019-03-18 | 3185 GRANDVIEW HIGHWAY, Vancouver, BC V5M 2E9 | Building Permit | Building Permit (BP) | Addition / Alteration | Completed | Field Review - Addition / Alteration - Interior alterations to provide improvements to this existing Retail Grocery Store in this existing commercial building on this site. Scope of work to include installation of new shelving system, some existing shelving system to remain in place, electrical, plumbing, and sprinkler work. OK for Field Review as per J. Zhang, February 14, 2019. Letters of Assurance submitted by: CRP Schedule A & Architectural Schedule B, Josef Nejmark, 204.947.3775 Electrical Schedule B, Thai Tonthat, P.Eng., 204.925.1150 Plumbing Schedule B, Mike Houvardas, P.Eng., 2047.925.1150 Note: 1. Building is Sprinklered - Separate sprinkler permit required for proposed sprinkler work 2. Energy trigger chosen; L2 - Lighting - Upgrade all hard wired Lighting within an occupied space to High Efficiency light systems | 80000
EP-2019-01401 | 2019-02-27 | 4255 LAUREL STREET, Vancouver, BC V5Z 2G9 | Electrical Permit | Commercial | Tenant Improvement | Completed | Installation / Repair - Commercial - kitchen renovation - 3rd floor health care add panel for additional circuits (60A 3P) - use existing conduit. | 6000
BP-2019-00646 | 2019-05-08 | 1476 W 8TH AVENUE, Vancouver, BC V6H 1E1 | Building Permit | Building Permit (BP) | Addition / Alteration | Completed | High Density Housing / Commercial - Addition / Alteration - Interior alterations to provide tenant improvements on the 3rd and 4th floors (units #300 & #400) as a single tenant and work to the lobbies on all floors as a major renovations. No work proposed on the main floor (retail shell unit #100) and second floor (office shell unit #200). *Separate permits are required for future tenant improvements. | 1000000
DB-2019-00647 | 2019-03-15 | 650 W 41ST AVENUE, Vancouver, BC V5Z 2M9 | Building Permit | Development and Building Permit (DB) | Addition / Alteration | Completed | Field Review - Addition / Alteration - #169-Ground floor (Mall) Interior alterations to change of use from retail use to financial institution for a new office tenant (Scotia Bank) in this existing commercial building on this site. Scope of work: new tenant fit-out including new interior walls, glazing, doors, finishes, fixtures, millwork, one washroom, lighting, electrical, mechanical, plumbing and sprinkler work. REVISION #1: 1 hr fire rated wall in janitor room removed; electrical panel relocated; new washroom fixtures only in the existing washroom; cap off plumbing piping; no lighting fixture changes proposed as per Electrical Engineer. No change to ASHRAE. Apr 24, 2019 mlh TENANT: Scotiabank-Real Estate Department Letters of Assurance submitted by: - Schedule A and Architectural Schedule B, Josef Nejmark, AIBC, 1.204.947.3775 - Structural Schedule Schedule B, Julien Lavergne, P.Eng, 1.204.947.2222 - Mechanical/Plumbing Schedule B, P. Stephen Glockner, P.Eng, 1.204.272.3255 - Electrical Schedule B, Kyle Cormack, P.Eng, 1.204.272.3255 Building Sprinklered – Separate sprinkler permit required for proposed sprinkler work. See BP-2018-06660 (#165 and #169 combined into one unit; retaining #169). OK for field review as per Jamie Zhang, Feb.14/19 Energy upgrade: L2 - Lighting - Upgrade all hard wired Lighting within scope of work area to High Efficiency light systems | 710000
EP-2019-01405 | 2019-02-22 | 446 SW MARINE DRIVE, Vancouver, BC V5X 0C4 | Electrical Permit | Commercial | Tenant Improvement | Completed | Installation / Repair - Commercial - relocate power and data for tenant improvements | 1500
PP-2019-00713 | 2019-02-27 | 1650 W 2ND AVENUE, Vancouver, BC | Plumbing Permit | Commercial | Tenant Improvement | Expired | Commercial - #230 - 1650 W 2nd Installation of drainage waste vent and water pipe Amendment: June 27, 2019 Correction on the address. | NULL
SP-2019-00390 | 2019-02-19 | 4537 BEVERLY CRESCENT, Vancouver, BC V6J 4E7 | Sprinkler Permit | Residential | New | Completed | Residential - To install 44 sprinkler heads | NULL
EP-2019-01404 | 2019-02-21 | 3272 W 34TH AVENUE, Vancouver, BC V6N 2K4 | Electrical Permit | Residential | Addition | Completed | Installation / Repair - Residential - Rough in and finishing for alarm and low voltage. | 20000
BP-2019-00648 | 2019-04-04 | 737 DUNSMUIR STREET, Vancouver, BC | Building Permit | Building Permit (BP) | Addition / Alteration | Completed | Field Review - Addition / Alteration - Interior alteration to provide improvements to a vendor area on the 2nd floor (Dunsmuir Street) for this existing retail tenant (Holt Renfrew) in this existing commercial building on this site. OK for field review as per Jamie Zhang, Feb.14/19 Schedule A & Schedule B Architectural submitted per Anita Leonoff, 604-683-8797 Schedule B Electrical submitted per Greg Lord, 604-687-1821 Schedule B Mechanical submitted per Kai Fai Alex Chan, 604-687-1821 Note: Energy trigger not required BOMA BEST building. | 150000
PP-2019-00711 | 2019-02-28 | 3342 W 36TH AVENUE, Vancouver, BC V6N 2R9 | Plumbing Permit | Residential | New | Completed | Residential - One outside storm sump with pump. Engineer letter received | NULL
EP-2019-01408 | 2019-02-27 | 4028 KNIGHT STREET, Vancouver, BC V5N 5Y8 | Electrical Permit | Commercial | Renovation | Completed | Installation / Repair - Commercial - Upgrade existing Freedom Mobile (cellular site) sub-service from single phase 100amps 120/208V to 3 phase 100amps 12/208V. BC Hydro meter required. | 8000
SP-2019-00393 | 2019-02-22 | 651 E 53RD AVENUE, Vancouver, BC V5X 1J4 | Sprinkler Permit | Residential | New | Completed | Residential - To install 29 sprinkler heads | NULL
BP-2019-00649 | 2019-03-06 | 601 W CORDOVA STREET, Vancouver, BC V6B 1G1 | Building Permit | Building Permit (BP) | Addition / Alteration | Completed | Field Review - Addition / Alteration - #22 Interior alterations to provide improvement to this existing retail tenant(Van City Bikes & Adventure Co.) at this existing Municipally Designated Vancouver Heritage "A" commercial building on this site. OK for field review as per Jamie Zhang, Feb.14/19 Energy Upgrade: L2 - Lighting - Upgrade all hard wired Lighting within scope of work area to High Efficiency light systems | 15000
PP-2019-00715 | 2019-02-21 | 1005 JERVIS STREET, Vancouver, BC V6E 3T1 | Plumbing Permit | Commercial | Renovation - Dwelling Unit(s) only | Completed | Commercial - #1205 Rough in bath tub and diverter valve Plumbing finishes kitchen and bathroom. | NULL
BP-2019-00650 | 2019-04-26 | 2317 CAMBIE STREET, Vancouver, BC | Building Permit | Building Permit (BP) | Addition / Alteration | Completed | Field Review - Addition / Alteration - Interior alterations and change of use from retail store to cannabis retail. Related to DP-2018-00904 Letters of assurance submitted: Schedule B (Arch): D.K.W.Wong MAIBC 604.773.2068 Energy upgrade selected: L2 - Lighting - Upgrade to incorporate Automatic Lighting Shutoff (per 9.4.1.1 of ASHRAE 90.1 - 2010) | 45000
PP-2019-00714 | 2019-02-21 | 1005 JERVIS STREET, Vancouver, BC V6E 3T1 | Plumbing Permit | Commercial | Renovation - Dwelling Unit(s) only | Completed | Commercial - #304 Rough in Bathtub and diverter valve Kitchen and bathroom finishes | NULL
DB-2019-00651 | 2020-06-04 | 3889 HEATHER STREET, Vancouver, BC V5Z 3L4 | Building Permit | Development and Building Permit (DB) | Addition / Alteration | Completed | Low Density Housing - Addition / Alteration - Interior alterations and change of use to this existing two-storey with basement one-family dwelling to convert to a one-family dwelling with secondary suite with two parking spaces provided in existing garage with attached carport. Scope of work includes converting crawlspace into livable space with a secondary suite. Living accommodation below-grade and additional FSR approved at BOV Appeal No. Z35299. Addressing notes: #1 - 3889 Heather St - One Dwelling (south-east portion of the basement, 1st and 2nd storey) #2 - 3889 Heather St - Secondary Suite (west and north-east portion of the basement) Addresses assigned per approved plans. Fire and Emergency street access to the secondary suite is from the south side. Street access must be provided and maintained at all times. The building addresses are to be posted and to be visible from the street in accordance with the Building By-law prior to final inspection. Notes: 1. No landscape review required at this time due to scope of work (all work has been completed), however; -All construction activity or work, storage of equipment, materials and/or debris, to be limited to the extent of paved driveway areas on private property; -No work or alteration to landscape or softscape areas permitted 2. REUP - Tao Xue, EA#5897 - Great Vancouver Home - 778-898-3296 3. No strata-titling will be permitted. 4. This is a two-storey building pursuant to the Zoning and Development By-law. 5. An annual Vancouver Business License must be obtained prior to the rental of this approved one-family dwelling and/or secondary suite on this site. 6. Letters of assurance rcvd Y Fang 604.868.2076 | 65340
EP-2019-01411 | 2019-02-27 | 1661 DAVIE STREET, Vancouver, BC V6G 1W1 | Electrical Permit | Commercial | New | Completed | Installation / Repair - Commercial - Heat trace to wet stand pipe sprinkler main; electrical connections by others | 10500
EP-2019-01412 | 2019-02-15 | 469 W KING EDWARD AVENUE, Vancouver, BC V5Y 2J3 | Electrical Permit | Commercial | New | Expired | Temporary Power - Commercial - Temporary power valid Feb 15 2019 to feb 14 2020 | NULL
EP-2019-01413 | 2019-02-27 | 650 W 41ST AVENUE, Vancouver, BC V5Z 2M9 | Electrical Permit | Commercial | Addition | Completed | Installation / Repair - Commercial - #611 Extra Low Voltage - upgrade of burglar alarm system. | 406.35
EP-2019-01414 | 2019-02-27 | 3396 W BROADWAY, Vancouver, BC V6R 2B2 | Electrical Permit | Commercial | Addition | Completed | Installation / Repair - Commercial - Extra Low Voltage - installation of 3 new CCTV camera systems. | 3440.35
BP-2019-00652 | 2019-03-08 | 191 W BROADWAY, Vancouver, BC V5Y 1P4 | Building Permit | Building Permit (BP) | Addition / Alteration | Completed | Field Review - Addition / Alteration - #191 - To permit interior alterations for a new tenant in this existing retail limited food unit in this commercial building. Scope of work to include: Installing new mill work for counters and food prep area, new painting and flooring throughout. Installing new furniture for seating and equipment installation for food prep. One existing bathroom to remain. OK For Field review as per A.Campbell & L.Jayaraman - Feb.14.2019 Storefront glazing to remain clear and unobstructed. Separate permits will be required for signs and/or awnings. Selected Energy Upgrade: L1 - Lighting - Upgrade internal Exit Signs to not exceed 5W per face (per 9.4.2 of ASHRAE 90.1-2016) Occupant load: 16 patrons, 3 staff. Cooking Operation: Class 5 -No exhaust hood. Note: Exhaust hood may be required per Bulletin 2007-005-BU/PL/EL/Ev/AD. Single oven permitted < 6 kW. Electrical and Plumbing permits required. | 40000
EP-2019-01415 | 2019-02-21 | 1501 HARO STREET, Vancouver, BC V6G 1G4 | Electrical Permit | Residential | Renovation - Dwelling Unit(s) only | Completed | Installation / Repair - Residential - Units: #806, #901, #1207, #1905 - Replace electrical panel with new in the same location, removing kitchen wall, rewiring kitchen (upgrading to 20A receptacles, adding dishwasher circuit, moving range, moving fridge circuit), replacing light fixtures, receptacles and switches | 7600
EP-2019-01421 | 2019-03-07 | 3185 GRANDVIEW HIGHWAY, Vancouver, BC V5M 2E9 | Electrical Permit | Commercial | Renovation | Completed | Installation / Repair - Commercial - addition of Click and Collect walk way lighting exterior | 1500
EP-2019-01612 | 2019-03-08 | 950 GILFORD STREET, Vancouver, BC V6G 2N7 | Electrical Permit | Residential | Renovation - Dwelling Unit(s) only | Completed | Installation / Repair - Residential - Suite 204 renovation install new electrical panel, upgrade kitchen area, upgrade lighting to LED, remodel bathroom fixtures, upgrade receptacles and switches | 2000
EP-2019-01422 | 2019-03-07 | 3185 GRANDVIEW HIGHWAY, Vancouver, BC V5M 2E9 | Electrical Permit | Commercial | Tenant Improvement | Completed | Installation / Repair - Commercial - PC Financial renovation | 8500
EP-2019-01419 | 2019-03-07 | 350 SE MARINE DRIVE, Vancouver, BC V5X 2S5 | Electrical Permit | Commercial | Tenant Improvement | Completed | Installation / Repair - Commercial - PCFinancial Renovation | 8500
BP-2019-00654 | 2019-06-11 | 333 DUNSMUIR STREET, Vancouver, BC V6B 5R4 | Building Permit | Building Permit (BP) | Addition / Alteration | Completed | High Density Housing / Commercial - Addition / Alteration - Alterations to modernize existing 7 elevators in this existing office/commercial high building on this site Scope of work includes modification of fire alarm and annunciator panel, and installation addressable smoke detectors in elevator lobbies and machine room to facilitate elevator recall, update egress paths with manual pull stations and exit signage, upgrade ventilation, lighting and electrical in machine room. Re-location of portion of sprinkler system required as part of work. Schedules submitted: A/B (Architectural - Elevating Devices only) by Eric Peterson, P.Eng, 604-630-2276 B (Architectural) by James Emery, AIBC, 604-736-5581 B (Mech) by Kai Chen, P.Eng, 604-687-1800 B (Electrical) by Richard Clevelandi, P.Eng, 604-687-1800 | 3649000
EP-2019-01425 | 2019-02-27 | 751 W HASTINGS STREET, Vancouver, BC V6C 1A1 | Electrical Permit | Commercial | Addition | Completed | Installation / Repair - Commercial - LV - CCTV upgrade with a few additional cameras - wiring only | 200000
EP-2019-00015 | 2019-01-05 | 1721 E GEORGIA STREET, Vancouver, BC V5L 2B3 | Electrical Permit | Residential | New | Completed | Installation / Repair - Residential - Low Voltage Security Alarm (Pre-wire and Completion Installation) | 2000
GP-2019-00002 | 2019-01-10 | 2633 W 14TH AVENUE, Vancouver, BC V6K 2W8 | Gas Permit | Residential | New | Completed | Residential - New construction. Install of CB40E-NG direct vent (City Series) gas fireplace.Vent and connect. ** Amend 02/07/2019** please add one more fireplace all together 2 fireplaces | NULL
PP-2019-00009 | 2019-01-08 | 3775 CARNARVON STREET, Vancouver, BC V6L 2S1 | Plumbing Permit | Residential | New | Completed | Residential - T0 INSTALL 1 3/4" BACKFLOW PREVENTER FOR LAWN IRRIGATION LOCATED NEAR CITY SHUT OFF. The City of Vancouver requires that all double-check valve assemblies be installed horizontally. | NULL
PP-2019-00010 | 2019-01-09 | 1641 COMMERCIAL DRIVE, Vancouver, BC V5L 3Y3 | Plumbing Permit | Commercial | Renovation | Completed | Commercial - Plumbing fixtures at unit #100 Size of GI's are: 50GPM and 15GPM | NULL
EP-2019-00017 | 2019-01-11 | 1088 QUEBEC STREET #1501, Vancouver, BC V6A 4H2 | Electrical Permit | Residential | Renovation - Dwelling Unit(s) only | Completed | Installation / Repair - Residential - #1501 reno of washroom and kitchen | 3000
SP-2019-00002 | 2019-01-08 | 2270 MAIN STREET, Vancouver, BC V1V 1V1 | Sprinkler Permit | Commercial | Tenant Improvement | Completed | Commercial - Sprinkler Permit for DB-2018-04030 2270 Main St Interior alterations only and change of use from Retail Store 'shell' to provide tenant fitout for a new Health Care Office use (dental clinic) at 2270 Main Street at this existing mixed-use commercial and residential Ellsworth building. OK for field review as per Adrian Cashato, July 25, 2018. Letters of assurance rcvd Doug Massie 604.264.1450 (Schedule A) Letters of assurance rcvd Doug Massie 604.264.1450 (architectural) Letters of assurance rcvd Dragan Todorovic, P. Eng 604.264.1450 (structural) Letters of assurance rcvd Gerry Farell, Eng. L 604.904.2039 (mechanical, plumbing and fire suppression) Letters of assurance rcvd Richard V Liew, P.Eng 604.277.3157 (electrical) OK for small shelves with translucent vinyl roll up screen behind existing storefront windows as per Haizea Aguirre Puertolas, July 25, 2018. | NULL
EP-2019-01424 | 2019-03-04 | 2420 BIRCH STREET, Vancouver, BC V6H 3X9 | Electrical Permit | Residential | Renovation - Dwelling Unit(s) only | Completed | Installation / Repair - Residential - Re and re lighting fixtures and relocate wiring NOTE: No building work permitted ** | 1000
EP-2019-01426 | 2019-02-27 | 333 SEYMOUR STREET, Vancouver, BC V6B 5A6 | Electrical Permit | Commercial | Addition | Completed | Installation / Repair - Commercial - Level 4- Low voltage - Install DDC HVAC Controls for VAV units | 9665
EP-2019-01431 | 2019-02-27 | 333 SEYMOUR STREET, Vancouver, BC V6B 5A6 | Electrical Permit | Commercial | Addition | Completed | Installation / Repair - Commercial - #600 Low voltage - Install DDC HVAC Controls for VAV units | 9665
EP-2019-01432 | 2019-02-27 | 333 SEYMOUR STREET, Vancouver, BC V6B 5A6 | Electrical Permit | Commercial | Addition | Completed | Installation / Repair - Commercial - #700 - 7th floor (full floor tenant) Low voltage - Install DDC HVAC Controls for VAV units | 9665
DB-2019-00655 | 2019-06-28 | 448 E 30TH AVENUE, Vancouver, BC V5V 2V4 | Building Permit | Development and Building Permit (DB) | Addition / Alteration | Issued | Low Density Housing - Addition / Alteration - Addition/Alteration to an existing single family dwelling. Scope of work to include Underpinning basement, new slab, chimney removal, New basement layout, relocation of basement windows, removal of front entrance door and new existing front staircase and porch remodeling. REUP form submitted by PETER CHO OF CITY GREEN SOLUTIONS 778-316-9053 Schedule B Structural submitted by JASON HUI P.ENG 778-319-3403 Bar sink located in basement. Max 8'-0" long no overhead cabinets Note: - No changes proposed on the second floor. If changes occur during construction a revision may be required. - Sprinklers not triggered but if scope of work increases further review will be required and sprinklers may be required. Scope of work to include energy and building upgrades in accordance with Article 11.2.1.4 of the 2014 Vancouver Building By-law and as required by the District Building Inspector. ALL NEW WORK TO MEET VBBL 2014. | 210000
EP-2019-00018 | 2019-01-21 | 1055 W HASTINGS STREET, Vancouver, BC V6E 2E9 | Electrical Permit | Commercial | Renovation | Completed | Installation / Repair - Commercial - 9th floor lobby and corridor minor renovation. New light fixtures, exit signs, and 3 additional FA speakers. BOMA Best Building.All lighting is from Fluxwerx. 1'x1' square potlights in the corridors, 2x2 and 2x4 flixtures in the elevator lobby. We are also updating the EXIT signs to running man. | 19750
PP-2019-00012 | 2019-01-09 | 2131 MANITOBA STREET, Vancouver, BC V1V 1V1 | Plumbing Permit | Commercial | New | Completed | Commercial - Backflow test for temporary water | NULL
EP-2019-00019 | 2019-01-14 | 1244 HORNBY STREET, Vancouver, BC V6Z 1W2 | Electrical Permit | Commercial | Renovation | Completed | Installation / Repair - Commercial - To add a manual station for new entrance to commercial space (waffle shop) | 1000
EP-2019-00021 | 2019-01-10 | 3482 MAIN STREET, Vancouver, BC V5V 3N2 | Electrical Permit | Commercial | Renovation | Completed | Installation / Repair - Commercial - Wiring and finishing. Existing A/C unit . | 3000
BP-2019-00009 | 2019-02-06 | 1755 HARO STREET, Vancouver, BC V6G 1H2 | Building Permit | Building Permit (BP) | Addition / Alteration | Completed | Field Review - Addition / Alteration - #907 Interior alterations to provide improvements to the dwelling unit #907 on the 9th floor in this existing multiple dwelling building on this site. Work to include: painting walls, doors, ceilings and trims, install new handles, door stops, baseboards, closet shelves with supports, rods, closet doors, finish hardfloor, fix firestopping in walls, kitchen wall modification to create open concept, install cabinetry and countertops, new kitchen floors and appliances/fixtures, replace bathtub fixtures and cabinetry and floors and new ceramic half wall. OK for field review as per S. Yu, Jan 2, 2019 Ok to process without the Energy Checklist as per Saul Schwebs Letters of assurance rcvd John J. McCuaig 604.255.0992 (architectural, plumbing and electrical) | 29696.36
EP-2019-00022 | 2019-01-10 | 2047 E 33RD AVENUE, Vancouver, BC V5N 3E8 | Electrical Permit | Residential | Renovation | Completed | Installation / Repair - Residential - Upgrade the service from 60 amps to 125 amps NOTE: No building work alteration proposed | 1400
BP-2019-00656 | 2019-03-01 | 650 W 41ST AVENUE, Vancouver, BC V5Z 2M9 | Building Permit | Building Permit (BP) | Addition / Alteration | Completed | Field Review - Addition / Alteration - #507 Interior non load-bearing demolition only for unit #507 in this existing building. Remaining unit will be SHELL SPACE ONLY. Separate permits will be required for future tenant improvements. | 120000
EP-2019-01434 | 2019-02-27 | 2750 E HASTINGS STREET, Vancouver, BC V5K 1Z9 | Electrical Permit | Commercial | Addition | Completed | Installation / Repair - Commercial - Supply & install Cat6 pigtails and 3x customer supplied power whips in VCH office on 2nd floor. No building work proposed | 3500
EP-2019-01440 | 2019-02-27 | 1228 QUEBEC STREET, Vancouver, BC V6A 4G7 | Electrical Permit | Commercial | Renovation | Completed | Installation / Repair - Commercial - Replacement of old pressure sodium fixture with new LED ceiling fixture located in the underground near the garage doors. Technicians found an existing EMT pipe with wires running from fixture to fixture. Technicians had disconnected & removed it, after realizing the existing EMT pipe was used for firearms cable. Technicians believe previous firearms contractor had used it as a raceway. Our technicians had corrected the issue with an installation of an extension box with a new emt pipe feeding the new fire arms cable. NOTE: No building work alteration proposed | 2500
EP-2019-01437 | 2019-02-27 | 1188 W GEORGIA STREET, Vancouver, BC V6E 4A2 | Electrical Permit | Commercial | Addition | Completed | Installation / Repair - Commercial - 15th & 16th fl Low voltage - Upgrade to existing security alarm system | 19472
BP-2019-00658 | 2019-07-03 | 4287 W 14TH AVENUE, Vancouver, BC V6R 2X7 | Building Permit | Building Permit (BP) | Demolition / Deconstruction | Completed | Low Density Housing - Demolition / Deconstruction - To demolish the existing one family dwelling building ($15,000) on this site by means of deconstruction. Demo Declaration –Van-City Excavating Ltd (604)-782-7406 This permit is subject to the Green Demolition Bylaw (11023) Note: Pre-1950 recycling requirement: 75% of non-hazardous construction waste | 15000
EP-2019-01438 | 2019-02-14 | NULL | Electrical Permit | Commercial | NULL | Expired | Movie Set / Filming - Movie set/ filming van helsingS4 Feb 26 2019 (annual) email csinspection.clerks@vancouver.ca | NULL
EP-2019-01439 | 2019-02-27 | 300 W GEORGIA STREET, Vancouver, BC V6B 6B4 | Electrical Permit | Commercial | Addition | Completed | Installation / Repair - Commercial - 9th fl Upgrade to existing security alarm system | 17052
GP-2019-00563 | 2019-02-15 | 3633 SELKIRK STREET, Vancouver, BC V6H 2Y9 | Gas Permit | Residential | Renovation | Completed | Residential - re and re water heater -BTU - 75,000 NOTE : No building work alteration proposed. | NULL
EP-2019-01441 | 2019-02-28 | 5189 GASTON STREET, Vancouver, BC V5R 6C7 | Electrical Permit | Residential | New | Completed | Installation / Repair - Residential - Install a U.L.C. fire alarm monitoring system | 849
BP-2019-00662 | 2019-04-09 | 1270 NICOLA STREET, Vancouver, BC V6G 2E9 | Building Permit | Building Permit (BP) | Addition / Alteration | Completed | Field Review - Addition / Alteration - Exterior repairs to concrete and re-bar as required to this existing multiple dwelling building. Building to be painted to match existing colour. Letters of assurance submitted: Sch A: I.M. Cervantes P.Eng 604.738.0048 Sch B (Arch, Struct): I.M. Cervantes P.Eng 604.738.0048 Energy upgrade exempt. | 300000
EP-2019-01442 | 2019-03-22 | 655 W 12TH AVENUE, Vancouver, BC V5Z 4R4 | Electrical Permit | Commercial | Renovation | Completed | Installation / Repair - Commercial - CDC HVAC Controls Upgrade - Parts replacement Low voltage Control work ONLY Boiler replacement requires a BP. | 39871
BP-2019-00663 | 2019-06-20 | 223 E PENDER STREET, Vancouver, BC | Building Permit | Building Permit (BP) | Addition / Alteration | Completed | High Density Housing / Commercial - Addition / Alteration - Interior Alterations to provide First Tenant Improvement for the Retail -limited Food (Group E), Mello Cafe, providing 16 seats in the suite on the ground level of this 8-storey mixed-use building. Building Review Notes: - Total occupant load is 25 persons. - No alteration to the existing AL-2016-00491 which provides spatial protection for the windows on the west wall facing the lane. Mechanical Review Notes: 1. Class 1 cooking operations (Grease-Laden Vapours). 2. Commercial kitchen exhaust system to NFPA 96 (Type 1 hood). | 200000
BP-2019-00011 | 2019-01-25 | 1005 JERVIS STREET, Vancouver, BC V6E 3T1 | Building Permit | Building Permit (BP) | Addition / Alteration | Completed | Field Review - Addition / Alteration - #501 Interior alterations to provide improvements to the dwelling unit #501 on the 5th floor in this existing multiple dwelling building on this site. OK for field review as per S. Yu, Jan 2, 2019 Ok to process without the Energy Checklist as per Saul Schwebs | 12500
BP-2019-00012 | 2019-01-30 | 1501 HARO STREET, Vancouver, BC V6G 1G4 | Building Permit | Building Permit (BP) | Addition / Alteration | Completed | Field Review - Addition / Alteration - #806, #901, #1207 & #1905 Interior alterations to provide improvements to dwelling units #806, #901, #1207 & #1905 in this existing multiple dwelling building on this site. Letters of assurance rcvd John J. McCuaig 604.255.0992 (architectural, plumbing and electric) OK for field review as per S. Yu, Jan 2, 2019 Ok to process without the Energy Checklist as per Saul Schwebs | 118785.44
EP-2019-00024 | 2019-01-14 | 1333 W 7TH AVENUE, Vancouver, BC V6H 1B8 | Electrical Permit | Commercial | Renovation | Completed | Installation / Repair - Commercial - EMERGENCY maintenance replacement of existing fire alarm panel. ** Building is on firewatch | 4000
BP-2019-00013 | 2019-01-22 | 1500 HORNBY STREET #1608, Vancouver, BC V6Z 2R1 | Building Permit | Building Permit (BP) | Addition / Alteration | Completed | Field Review - Addition / Alteration - #1608 Interior alterations to provide improvements to removal non-bearing walls and relocate the fireplace in this dwelling unit #1608 on the 16th floor in this existing multiple dwelling building on this site. OK for field review as per Jamie Zhang, Jan.02/19 Energy Upgrade: L2-appliences-upgrade to energy star (fridge,dishwasher) | 50000
EP-2019-00028 | 2019-01-12 | 6450 EAST BOULEVARD, Vancouver, BC V6M 3V9 | Electrical Permit | Residential | Renovation | Completed | Installation / Repair - Residential - Unit 320. Replace electrical panel with a SQD 60A 16 circuits. Install two 20A circuits for kitchen counter receptacles. Install AFCI circuit for microwave. Install dishwasher circuit. Re-wire 2 bathrooms. Run new circuits and install receptacles for new washer and dryer. Replace all light fixtures, switches and receptacles. Run power and install receptacles for the new island. NOTE: There will be no alteration to the walls. | 1950
EP-2019-01445 | 2019-02-28 | 1245 W BROADWAY, Vancouver, BC V6H 1G7 | Electrical Permit | Commercial | Tenant Improvement | Completed | Installation / Repair - Commercial - #210 - 2nd floor Installation of voice and data cables | 3400
EP-2019-01446 | 2019-02-21 | 458 W 63RD AVENUE, Vancouver, BC V5X 2J4 | Electrical Permit | Residential | New | Completed | Installation / Repair - Residential - Low Voltage installation for new 4 storey building | 35000
EP-2019-01450 | 2019-02-27 | 1083 HOMER STREET, Vancouver, BC | Electrical Permit | Commercial | Tenant Improvement | Completed | Installation / Repair - Commercial - electrical installation: -ashrae control(lighting) -16 pot lights and 14 pendant/wall light -add 10 receptacles -relocate/install 6 exit light and EM light | 5500
EP-2019-01448 | 2019-02-21 | 3166 TURNER STREET, Vancouver, BC V5K 2H1 | Electrical Permit | Residential | Renovation | Completed | Installation / Repair - Residential - Rewire entire house up to current electrical; code including low voltage Building permit work description: Exterior and interior alterations to this existing One Family Dwelling. Scope of work includes: add second floor, new roof and dormers, replace existing cladding and windows, internal renovations including new stairwell, modify rear addition Scope of work to include energy and building upgrades in accordance with Article 11.2.1.4 of the 2014 Vancouver Building By-law and as required by the District Building Inspector. This includes air sealing and as required by the Energy Upgrade Proposal. ALL NEW WORK TO MEET 2014 VBBL. **Dwelling to be sprinklered to NFPA 13D** AC unit in rear under deck. | 30000
EP-2019-01451 | 2019-03-05 | 464 E 60TH AVENUE, Vancouver, BC V5X 1Z9 | Electrical Permit | Residential | New | Completed | Installation / Repair - Residential - Extra low voltage...tv,data,tel,doorbells,intercom,audio,cctv,vacuum and alarm installation for new SFD with SS | 2000
GP-2019-00565 | 2019-02-15 | 6294 ST. CATHERINES STREET, Vancouver, BC V5W 3G6 | Gas Permit | Residential | New | Completed | Residential - to install 1 boiler 2 ranges 1 bbq for new SFD with SS | NULL
BP-2019-00014 | 2019-01-18 | 1228 MARINASIDE CRESCENT #601, Vancouver, BC V6Z 2W4 | Building Permit | Building Permit (BP) | Addition / Alteration | Completed | Field Review - Addition / Alteration - #601 - 1228 Marinaside Crescent To permit interior alterations to this existing multiple dwelling in a residential high-rise building. Scope of work to Include: Demolish existing kitchen and reconfigure for a new layout. Update all appliances, light and flooring in kitchen. Update the bathrooms with new fixtures and mill work. All drywall between units to be properly fire rated. New flooring and paint throughout. OK For Field Review as per A.Campbell - Jan.2.2019 | 80000
EP-2019-00029 | 2019-01-05 | 1762 E 14TH AVENUE, Vancouver, BC | Electrical Permit | Residential | New | Expired | Temporary Power - Residential - TEMP POWER POLE VALID JAN 02/2018 TILL JAN 01/2019 SITE CONTACT CHARNADEEP @ 778-881-4588 ** AMEND 01/16/2019** Valid Jan 02/2019 til Jan 01/2020 DB – NOT ISSUED: Work authorized by this permit is for placement of a temporary power pole only and does not authorize any site construction and/or excavation. A separate Building Permit will be required prior to commencement of any other work on this site. | NULL
EP-2019-00030 | 2019-01-14 | 1450 E 58TH AVENUE, Vancouver, BC V5P 2B8 | Electrical Permit | Residential | New | Completed | Installation / Repair - Residential - New service and wiring for the main house. revise to include A/C to main house as per revision on DB | 18000
EP-2019-00032 | 2019-01-14 | 1446 E 58TH AVENUE, Vancouver, BC V1V 1V1 | Electrical Permit | Residential | New | Completed | Installation / Repair - Residential - New wiring and service for LWH. MAIN SERVICE: 200 AMPS MAIN HOUSE: 150 AMPS SUITE: 100 AMPS LWH: 100 AMPS | 8000
EP-2019-00034 | 2019-01-14 | 4560 W 6TH AVENUE, Vancouver, BC V6R 1V5 | Electrical Permit | Residential | Renovation | Completed | Installation / Repair - Residential - Add Pool and demo some walls on main floor of house and basement. Add Homeworks system and pot lights. Swap out existing sub panel in garage with new larger sub panel. | 100000
PP-2019-00722 | 2019-02-25 | 1501 HARO STREET, Vancouver, BC V6G 1G4 | Plumbing Permit | Commercial | Renovation | Completed | Commercial - Suite 2007 - Install bathtub and diverter NOTE: RE AND RE - Install toilet, bathroom sink/faucet, kitchen sink/faucet, DW. All plumbing in the same location, only wall opened is the tub and diverter | NULL
PP-2019-00725 | 2019-02-21 | 1501 HARO STREET, Vancouver, BC V6G 1G4 | Plumbing Permit | Commercial | Renovation | Completed | Commercial - Suite 1207 - Install bathtub and diverter NOTE: RE AND RE - Install toilet, bathroom sink/faucet, kitchen sink/faucet, DW. All plumbing in the same location, only wall opened is the tub and diverter | NULL
PP-2019-00727 | 2019-02-21 | 1501 HARO STREET, Vancouver, BC V6G 1G4 | Plumbing Permit | Commercial | Renovation | Completed | Commercial - Suite 901 - Install bathtub and diverter NOTE: RE AND RE - Install toilet, bathroom sink/faucet, kitchen sink/faucet, DW. All plumbing in the same location, only wall opened is the tub and diverter | NULL
EP-2019-01454 | 2019-02-28 | 1788 E KENT AVENUE SOUTH, Vancouver, BC | Electrical Permit | Residential | Renovation | Completed | Installation / Repair - Residential - Maintenance Replacement of the fire alarm system. *No building work permitted * **** AMEND: March 1, 2019: address should be: 1788 E Kent Avenue South | 2000
EP-2019-01453 | 2019-02-25 | 666 BURRARD STREET, Vancouver, BC V6C 2X8 | Electrical Permit | Commercial | Renovation | Completed | Installation / Repair - Commercial - Low Voltage wiring for 120:24 VAC transformer and extra low voltage control wiring for 8 VRF fan coils, associated bypass bosed and condensing units, and 1 new VAV No Building Work Proposed | 14163
EP-2019-01456 | 2019-02-25 | 400 BURRARD STREET, Vancouver, BC V6C 3A6 | Electrical Permit | Commercial | Renovation | Completed | Installation / Repair - Commercial - extra low voltage control wiring for 1 heat pump and a leak detection system No Building Work Proposed | 5529
BP-2019-00665 | 2019-03-15 | 1090 W GEORGIA STREET, Vancouver, BC V6E 3V7 | Building Permit | Building Permit (BP) | Addition / Alteration | Completed | Field Review - Addition / Alteration - Unit 950 Interior alterations to provide improvements for existing office tenant in unit #950 by relocating some partition walls on the 9th floor in this existing office space in existing commercial building. Ok for field review per L. Clarke Selected Energy Upgrade: L2 - HVAC - Clean and Balance all Air Systems (per 6.7.2.3.2 of ASHRAE 90.1 - 2010) | 30000
EP-2019-01458 | 2019-02-19 | 265 E 4TH AVENUE, Vancouver, BC V5T 1G6 | Electrical Permit | Commercial | New | Expired | Temporary Power - Commercial - Temporary Power Valid: 02-19-2019 to 02-20-2020 | NULL
BP-2019-00666 | 2019-03-11 | 1333 W BROADWAY, Vancouver, BC V6H 4C1 | Building Permit | Building Permit (BP) | Addition / Alteration | Completed | Field Review - Addition / Alteration - #190 - Ground floor Interior alterations to provide improvements for this existing Restaurant Class 1 tenant at unit #190 on the ground floor of this commercial building on this site. Work to renovate the bar and seating area. OK for Field Review per M. Cowan, February 15, 2019. Architectural Schedule B submitted by John E. Gustavson, 604.687.2511 Notes: 1. No work to kitchen area 2. No energy trigger required; BOMA BESt building 3. Building is Sprinklered - Building Inspector to determine on site if a separate sprinkler permit is required. | 290000
EP-2019-01459 | 2019-03-06 | 887 GREAT NORTHERN WAY, Vancouver, BC V5T 4T5 | Electrical Permit | Commercial | Renovation | Completed | Installation / Repair - Commercial - New distribution, lighting and power for new Gym and 5 CRU spaces | 100000
EP-2019-01501 | 2019-02-26 | 645 E 46TH AVENUE, Vancouver, BC V5W 2A2 | Electrical Permit | Residential | Tenant Improvement | Cancelled | Installation / Repair - Residential - Upgrade electrical service from 100 to 200 amp. *No building work permitted * | 2800
EP-2019-01462 | 2019-02-21 | 75 W 49TH AVENUE, Vancouver, BC V5Y 2Z4 | Electrical Permit | Residential | New | Completed | Installation / Repair - Residential - alarm and video pre-wire for laneway house ** No building work permitted ** Amend permit December 3 2019: The correct address for the laneway house should be 75 West 49th Ave, Vancouver, please amend the address, thank you! | 500
EP-2019-01463 | 2019-03-18 | 666 BURRARD STREET, Vancouver, BC V6C 2X8 | Electrical Permit | Commercial | Tenant Improvement | Completed | Installation / Repair - Commercial - Low voltage wiring of audio visual equipment. | 6000
BP-2019-00671 | 2019-03-04 | 333 TERMINAL AVENUE #502, Vancouver, BC V6A 4C1 | Building Permit | Building Permit (BP) | Addition / Alteration | Completed | Field Review - Addition / Alteration - #502 Interior alterations to provide tenant improvements to this existing School of Self Improvements (A2) at unit #502 on the 5th floor for a new School of Self Improvements (A2) in this existing mixed use building. Scope of work to include: Removal of one exterior exit door and relocation of one exterior door, interior layout changes. OK For Field Review as Per A.Campbell, M.Cowan & L.Telefson - Feb.15.2019 Letters of assurance rcvd: B Reid 604.687.2990 Z Chen 604.696.8000 S Vujic 604.696.8000 Selected Energy Upgrade - L2 - Lighting - Upgrade to incorporate Space Control systems (per 9.4.1.2 of ASHRAE 90.1-2016) | 180000
PP-2019-00730 | 2019-02-27 | 2230 W BROADWAY, Vancouver, BC | Plumbing Permit | Commercial | Renovation | Completed | Commercial - Install a new plumbing system to new fixtures in tenant space. | NULL
PP-2019-00732 | 2019-02-22 | 3197 W 23RD AVENUE, Vancouver, BC V6L 1P7 | Plumbing Permit | Residential | New | Completed | Residential - plumbing dwv ,water piping, installation of tubs and shower and roughens for divertors ,deck or roof drains if required. finishing all fixtures in workable condition . | NULL
BP-2019-00673 | 2019-03-22 | 638 SMITHE STREET, Vancouver, BC | Building Permit | Building Permit (BP) | Addition / Alteration | Completed | Field Review - Addition / Alteration - #200 Interior alterations to provide improvements for new General Office tenant in unit #200 on the second floor of this existing commercial building that is on the Vancouver Heritage Register (C). Scope of work includes converting existing two locker rooms into two shower stalls and converting a washroom into a change room. No exterior alterations proposed. OK for field review as per Eun Jeon, February 15, 2019 Note: 1. No new floor added for conversion of void space into storage areas on the second floor as per Eun Jeon, February 28, 2019 selected energy upgrade: L2 - Lighting - Upgrade to incorporate Automatic Lighting Shutoff (per 9.4.1.1 of ASHRAE 90.1 - 2010) | 600000
SP-2019-00398 | 2019-02-21 | 1060 E 63RD AVENUE, Vancouver, BC V5X 2L1 | Sprinkler Permit | Residential | New | Completed | Residential - Sprinkler installation for new SFD with SS | NULL
GP-2019-00567 | 2019-02-22 | 1969 W 15TH AVENUE, Vancouver, BC V6J 2L2 | Gas Permit | Residential | Renovation | Completed | Residential - replacement of existing Gas Range *No building work permitted * | NULL
PP-2019-00733 | 2019-02-25 | 4742 NARVAEZ DRIVE, Vancouver, BC V1V 1V1 | Plumbing Permit | Residential | New | Completed | Residential - Plumbing for new SFD | NULL
DB-2019-00674 | 2019-03-15 | 9149 HUDSON STREET, Vancouver, BC V6P 4N5 | Building Permit | Development and Building Permit (DB) | Addition / Alteration | Completed | Field Review - Addition / Alteration - Exterior alterations to seismically restrain six existing roof exhaust fans in this existing public authority use (transit facility) building on this site. OK for DB per P.Chan, February 15, 2019. OK for Field Review per M.Cowan, February 15, 2019. | 25000
DB-2019-00675 | 2019-05-28 | 4149 OSLER STREET, Vancouver, BC V6H 2X2 | Building Permit | Development and Building Permit (DB) | Addition / Alteration | Completed | Field Review - Addition / Alteration - Exterior and interior alterations to provide improvements to this existing single family dwelling. Scope of work includes to validate the location of side entrance and sunken patio to basement on the north side. OK For Field Review as Per A.Campbell & K,Vogt - Feb.15.2019 Letters of assurance rcvd Y Deng 604.505.6816 | 80000
BP-2019-00676 | 2019-03-19 | 1035 CAMBIE STREET, Vancouver, BC | Building Permit | Building Permit (BP) | Addition / Alteration | Completed | High Density Housing / Commercial - Addition / Alteration - Building Permit for DP-2018-01058 To expand the existing Elementary School (Group A2) into the existing subleased general office area at 1035 Cambie Street in this existing mixed use building. Maximum Occupant Load is 60 persons (55 students + 5 staff) as approved under DP-2018-01058. Refer to BP-2016-04665 for original change of major occupancy and upgrading work. | 10000
SP-2019-00399 | 2019-02-21 | 750 E 50TH AVENUE, Vancouver, BC V5X 1B3 | Sprinkler Permit | Residential | New | Completed | Residential - Sprinkler installation for new LWH | NULL
PP-2019-00735 | 2019-03-01 | 475 E 18TH AVENUE, Vancouver, BC V5V 1E9 | Plumbing Permit | Residential | New | Completed | Residential - laneway house 1 sump no pump | NULL
BP-2019-00679 | 2019-03-01 | 4515 W 10TH AVENUE, Vancouver, BC V6R 2J2 | Building Permit | Building Permit (BP) | Addition / Alteration | Completed | Field Review - Addition / Alteration - Interior alterations to provide improvements to this existing Retail space for a new Retail Limited Food tenant in this existing mixed-use building on this site. OK for Field Review as per J. Zhang, February 15, 2019. Plumbing Schedule B, Alex Z.W. Li, P.Eng., 778.323.1368 Note: 1. Building Not Sprinklered – No sprinkler inspection or permit required 2. Energy trigger chosen; L2 - Lighting - Upgrade to incorporate Automatic Lighting Shutoff (per 9.4.1.1 of ASHRAE 90.1 - 2010) | 60000
GP-2019-00569 | 2019-02-22 | 2249 W 6TH AVENUE, Vancouver, BC V6K 1V7 | Gas Permit | Residential | Renovation | Completed | Residential - New Furnace replacement ** No building work permitted ** | NULL
EP-2019-01472 | 2019-02-15 | NULL | Electrical Permit | Commercial | NULL | Expired | Movie Set / Filming - TV MOVIE-" Harry & Megan " Part 2 start date Feb 20/2019- ( 30 days) site contact Haley Jenkins @ 778-9942524 | NULL
EP-2019-01473 | 2019-02-27 | 300 W GEORGIA STREET, Vancouver, BC V6B 6B4 | Electrical Permit | Commercial | Tenant Improvement | Completed | Installation / Repair - Commercial - #1400 - 14th floor Low voltage - Installation of Data Cabling on the 14th Floor | 10000
BP-2019-00685 | 2019-04-17 | 595 BURRARD STREET, Vancouver, BC V7X 1K8 | Building Permit | Building Permit (BP) | Addition / Alteration | Completed | Field Review - Addition / Alteration - #1723 - 17th floor Interior alterations to this existing office space for existing office tenant on the 17th floor (#1723) to provide layout changes by altering partition walls in this existing commercial building. Scope of work: construct interior partition wall, glazing and doors for new office, copy and file room, new finishes, ceiling work, power & data, electrical, mechanical and sprinkler work. TENANT: B2 Gold Corp. Letters of Assurance submitted by: Schedule A, Teresa Paqueo, B.A. Sc., P.Eng., ph: 604-632-3350 Electrical Schedule B, Teresa Paqueo, B.A. Sc., P.Eng., ph: 604-632-3359 Mechanical and Fire Suppression Systems Schedule B, Zhe Jia (Jack) Zhang, B.Eng., P.Eng., HBDP, LEED AP BD+C, ph: 604-632-3350 OK for field review per Jamie Zhang, Feb.15/19 No energy upgrade required. BOMA BESt building. | 88013
PP-2019-00018 | 2019-01-15 | 887 GREAT NORTHERN WAY, Vancouver, BC V5T 4T5 | Plumbing Permit | Commercial | Tenant Improvement | Completed | Commercial - Unit 101 - Install fixtures (This permit is only for installation of sinks and dishwashers...related to BP-2018-05217 Building permit work description: CP project Office tenant improvement within an existing building: to expand an existing tenant unit into a shell area that is being renovated under BP-2017-05283. Scope of work involves removal of existing demising walls between the existing office suite and the adjacent shell space into which the office will expand, plus, interior partitions to be added to create new offices and washrooms in the shell space. AMENDMENT: January 28, 2019 Add one IBP (DCVA) | NULL
EP-2019-00035 | 2019-01-22 | 858 BEATTY STREET, Vancouver, BC V6B 1C1 | Electrical Permit | Commercial | Renovation | Completed | Installation / Repair - Commercial - #200-2nd floor Install new outlets to suite new office layout Lighting to remain and controlled by open area lighting New surface light to be installed in new closet / storage room | 2500
GP-2019-00005 | 2019-01-03 | 1768 PRESTWICK DRIVE, Vancouver, BC V5P 2E6 | Gas Permit | Residential | New | Completed | Residential - gas appliances | NULL
GP-2019-00007 | 2019-01-03 | 6512 DAWSON STREET, Vancouver, BC V5S 2W1 | Gas Permit | Residential | New | Completed | Residential - Gas appliances | NULL
EP-2019-00036 | 2019-01-12 | 1350 W 14TH AVENUE #5, Vancouver, BC V6H 1R1 | Electrical Permit | Residential | Renovation | Completed | Installation / Repair - Residential - #5 STRUCTURED WIRING AUDIO | 27000
PP-2019-00023 | 2019-01-09 | 2801 E HASTINGS STREET, Vancouver, BC V5K 2A1 | Plumbing Permit | Commercial | Tenant Improvement | Completed | Commercial - Plumbing fixtures forTim Horton's Restaurant | NULL
EP-2019-00041 | 2019-01-14 | 1838 BALACLAVA STREET, Vancouver, BC V6K 4B8 | Electrical Permit | Residential | New | Completed | Installation / Repair - Residential - Rooftop Solar Photo-Voltaic System Installation. To install 12 solar panels on east and west roof face | 1080
SP-2019-00402 | 2019-02-25 | 1242 ROBSON STREET, Vancouver, BC | Sprinkler Permit | Commercial | Tenant Improvement | Completed | Commercial - turning 9 sprinklers to uprights sprinklers after the ceiling was removed. This application does not include any of the following: 1. Not more than 20 sprinklers (add, relocate, or remove), 2. hydraulic calculations, 3. change in occupancy and /or hazard classification, 4. warehouse storage arrangements, 5. mobile compact storage arrangements, 6. alternative solutions, 7. changes to the sprinkler system supply piping (e.g. valves, mains, cross-mains, branch-lines, etc.), or 8. flexible sprinkler pipe | NULL
EP-2019-01476 | 2019-02-21 | 1536 E 64TH AVENUE, Vancouver, BC V5P 2M5 | Electrical Permit | Residential | New | Completed | Installation / Repair - Residential - pre wire and finishing, tv, tel, data and alarm for new SFD with SS | 3000
EP-2019-01478 | 2019-02-19 | 2358 E 27TH AVENUE, Vancouver, BC V5N 2X2 | Electrical Permit | Residential | New | Expired | Temporary Power - Residential - Temporary Power Valid: 02-19-2019 to 02-20-2020 | NULL
PP-2019-00736 | 2019-02-27 | 595 E BROADWAY, Vancouver, BC V5T 1X4 | Plumbing Permit | Commercial | Renovation | Completed | Commercial - Renovating a commercial space to create a Salon. | NULL
EP-2019-01481 | 2019-02-26 | 1998 E 64TH AVENUE, Vancouver, BC V5P 2N1 | Electrical Permit | Residential | Renovation | Completed | Installation / Repair - Residential - DISCONNECT/RECONNECT THE EXISTING 125 A 1 PHASE METER FOR THE MAIN HOUSE AND LWH TO ADAPT THE NEW INCOMING POWER DISTRIBUTION * Install an 125amp 1-phase disconnect switch ** No building work permitted ** | 2500
EP-2019-01482 | 2019-02-26 | 4569 W 5TH AVENUE, Vancouver, BC V6R 1S6 | Electrical Permit | Residential | New | Completed | Installation / Repair - Residential - repair service for single family dwelling house. ** No building work permitted ** | 2000
EP-2019-01484 | 2019-02-26 | 4228 KASLO STREET, Vancouver, BC V5R 2B6 | Electrical Permit | Residential | Addition | Completed | Installation / Repair - Residential - Low Voltage Security Alarm, Intercom & CCTV (Pre-wire and Completion Installation) for SFD with SS | 3000
EP-2019-00046 | 2019-01-09 | 70 N SKEENA STREET, Vancouver, BC V5K 3P3 | Electrical Permit | Residential | New | Completed | Installation / Repair - Residential - New wiring and service for laneway house. 200 amp main service 150 amp for house 125 amp for LWH | 8000
EP-2019-00040 | 2019-01-05 | 3487 NORMANDY DRIVE, Vancouver, BC V5M 4E4 | Electrical Permit | Residential | New | Completed | Installation / Repair - Residential - LOW VOLTAGE: CCTV, SECURITY ALARM(PRE-WIRE ONLY) DATA, TV, VACUUM SITE CONTACT NAVDEEP @ 778-846-0083 | 9000
GP-2019-00015 | 2019-01-10 | 4429 OAK STREET, Vancouver, BC V6H 2N5 | Gas Permit | Residential | Renovation | Completed | Residential - re-install a fireplace that had to be taken out due to flooding **** AMEND: Feb. 28th: The fireplace did not work after we had re-installed, there was water damage. Spoke to Andrew Kobelka who told us we could amend the permit when the homeowner's decided on a new fireplace. New unit is a direct vent zero clearance natural gas fireplace with 18,000 BTU's We will be scheduling another rough-in soon. | NULL
EP-2019-00050 | 2019-01-05 | 6166 ELGIN STREET, Vancouver, BC V5W 3K1 | Electrical Permit | Residential | Renovation - Dwelling Unit(s) only | Expired | Temporary Power - Residential - TEMP POWER POLE VALID JAN 05/2018 TIL JAN 04/2020 | NULL
SP-2019-00004 | 2019-01-08 | 3487 NORMANDY DRIVE, Vancouver, BC V5M 4E4 | Sprinkler Permit | Residential | New | Completed | Residential - Install sprinklers in SFD | NULL
SP-2019-00005 | 2019-01-08 | 3491 NORMANDY DRIVE, Vancouver, BC V1V 1V1 | Sprinkler Permit | Residential | New | Completed | Residential - Install sprinklers in LWH | NULL
SP-2019-00006 | 2019-01-04 | 2606 CHARLES STREET, Vancouver, BC V5K 3A5 | Sprinkler Permit | Residential | New | Completed | Residential - Install sprinklers in LWH | NULL
EP-2019-00049 | 2019-01-24 | 2846 TRINITY STREET, Vancouver, BC V5K 1E9 | Electrical Permit | Residential | Renovation - Dwelling Unit(s) only | Completed | Installation / Repair - Residential - Install a new feed to the existing panel from the duplex meter base on the laneway. I already have a permit for the laneway. The inspector asked me to pull a permit for the lower floor to connect the lower unit to the new service that is mounted on the laneway house. The electrical panel for 2848 and 2846 is located in the lower unit 2848 Trinity. I guess this new permit should be under the address 2848. | 2000
EP-2019-01486 | 2019-02-26 | 1924 COMOX STREET #212, Vancouver, BC V6G 1R4 | Electrical Permit | Residential | Addition | Completed | Installation / Repair - Residential - #212 Relocating a 15 amp receptacles and a switch plus adding 4 retrofit pot lights. | 500
PP-2019-00742 | 2019-02-25 | 2107 GRANDVIEW HIGHWAY NORTH, Vancouver, BC V5N 1N6 | Plumbing Permit | Residential | New | Completed | Residential - New plumbing drainage system and water distribution system including final installation of fixtures for new TFD | NULL
PP-2019-00743 | 2019-02-25 | 6858 EAST BOULEVARD, Vancouver, BC V6P 5R3 | Plumbing Permit | Residential | New | Completed | Residential - New plumbing sanitary drainage and water distribution systems, including installation of fixtures for LWH | NULL
PP-2019-00755 | 2019-03-27 | 1216 FRANKLIN STREET, Vancouver, BC V1V 1V1 | Plumbing Permit | Commercial | Tenant Improvement | Completed | Commercial - Install DWV, H2O in commercial building, which will be a Micro Brewery. City requires combined storm/sewer connection on exterior of building, with ability to separate the two systems at the property line. . | NULL
EP-2019-01488 | 2019-02-26 | 3088 W 35TH AVENUE, Vancouver, BC V6N 2M8 | Electrical Permit | Residential | Renovation | Completed | Installation / Repair - Residential - Install pot lights through out and kitchen renovation | 20000
PP-2019-00744 | 2019-02-25 | 731 UNION STREET #1, Vancouver, BC V6A 2C3 | Plumbing Permit | Residential | Renovation | Completed | Residential - New Draintile and Sump for SFD with SS | NULL
EP-2019-01489 | 2019-02-26 | 3150 E 58TH AVENUE #14, Vancouver, BC V5S 3S9 | Electrical Permit | Residential | Renovation - Dwelling Unit(s) only | Completed | Installation / Repair - Residential - #14 copper pigtails for aluminum wirring and replace plugs and switches. service panel and install smoke co2 detectors on all three floors and bedrooms and mechanical room. move furnace switch outside of furnace room. **No building work permitted ** | 4500
GP-2019-00576 | 2019-02-22 | 3879 BOUNDARY ROAD, Vancouver, BC V5R 2M4 | Gas Permit | Residential | Tenant Improvement | Completed | Residential - RE RE Furnace ** No building work permitted ** | NULL
PP-2019-00758 | 2019-02-25 | 1146 HARWOOD STREET #201, Vancouver, BC V6E 3V1 | Plumbing Permit | Residential | Renovation | Completed | Residential - #201 replace bathtub / sink / toilet | NULL
EP-2019-01492 | 2019-02-27 | 1500 HORNBY STREET #708, Vancouver, BC V6Z 2R1 | Electrical Permit | Commercial | Renovation - Dwelling Unit(s) only | Completed | Installation / Repair - Commercial - #708 - upgrade new lightings, branch circuits, appliances relocate | 8500
PP-2019-00746 | 2019-02-28 | 950 GILFORD STREET, Vancouver, BC V6G 2N7 | Plumbing Permit | Residential | Renovation | Completed | Residential - #204 Adding a laundry in suite. | NULL
EP-2019-01495 | 2019-03-11 | 2736 VICTORIA DRIVE #206, Vancouver, BC V5N 4L4 | Electrical Permit | Residential | Renovation - Dwelling Unit(s) only | Completed | Installation / Repair - Residential - #206 Running a new 20 amp line for a kitchen counter receptacle **no building work permitted ** | 1386
SP-2019-00404 | 2019-02-26 | 6018 CHURCHILL STREET, Vancouver, BC V6M 3H5 | Sprinkler Permit | Residential | New | Completed | Residential - new sprinkler system ** Amend 1/11/2021** Flow Test has been uploaded | NULL
SP-2019-00406 | 2019-02-26 | 887 GREAT NORTHERN WAY, Vancouver, BC V5T 4T5 | Sprinkler Permit | Commercial | Renovation | Completed | Commercial - To relocate sprinklers to make legal This application does not include any of the following: 1. Not more than 20 sprinklers (add, relocate, or remove), 2. hydraulic calculations, 3. change in occupancy and /or hazard classification, 4. warehouse storage arrangements, 5. mobile compact storage arrangements, 6. alternative solutions, 7. changes to the sprinkler system supply piping (e.g. valves, mains, cross-mains, branch-lines, etc.), or 8. flexible sprinkler pipe. | NULL
PP-2019-00747 | 2019-02-27 | 409 GRANVILLE STREET, Vancouver, BC V6C 1T2 | Plumbing Permit | Commercial | Renovation | Completed | Commercial - 1st Floor Handicap Washroom installation of new toilet and lavatory handicap sink | NULL
DB-2019-00686 | 2019-05-15 | 3419 E 48TH AVENUE, Vancouver, BC V5S 1H6 | Building Permit | Development and Building Permit (DB) | New Building | Completed | Low Density Housing - New Building - To construct a 2 storey one-family dwelling with a secondary suite located in the Basement with a detached accessory building (LWH ) at the rear with one car detached garage and one surface parking providing 2 parking spaces, having vehicular access from the lane. Note: This is a 2 storey building pursuant to the Zoning and Development By-Law 1- Covenant registered at the Land Title Office under CA7419136 2- No strata titling permitted 3-*Structural and Geo technical schedule B: Xue Li Chen (778- 235-54470) 4-*HPO: Smart choice Builders Ltd 5- A/C unit proposed in rear yard 6- 8’ bar sink proposed in cellar "Combustible projections or roof soffits on an exposing building face shall not project to less than .45m from the property line and shall be in compliance with VBBL 2014 9.10.15.5.(9) The entire building, INCLUDING THE ATTACHED GARAGE (if applicable), to be sprinklered to NFPA 13D. Any alterations or conversions to the attached garage (if applicable) to habitable living space shall not be permitted without first obtaining the approval of the Director of Planning and the Chief Building Official. Thermal protection measures and Laneway house design guidelines shall be required to be met prior to the approval of the conversion. ******THIS PERMIT HAS BEEN ISSUED UNDER THE REQUIREMENTS OF VBBL 2014 AND THE GREEN HOMES PROGRAM****** Addressing notes: Building 1 3419 E 48th Av - Principal Dwelling (1st & 2nd floor, south portion of basement) 3417 E 48th Av - Secondary Suite (north portion of basement) Building 2 3415 E 48th Av - Laneway House (1.5 storey) | 1347425
DB-2019-00689 | 2019-05-15 | 3415 E 48TH AVENUE, Vancouver, BC V5S 1H6 | Building Permit | Development and Building Permit (DB) | New Building | Completed | Low Density Housing - New Building - To construct a 2 storey laneway house building) with detached garage and with open parking pad providing 2 parking space having vehicular access from the lane. Note: This is a 2 storey building pursuant to the Zoning and Development By-Law 1- Covenant registered at the Land Title Office under CA7419136 2- No strata titling permitted 3-*Structural and Geo technical schedule B: Xue Li Chen (778- 235-54470) 4-*HPO: Smart choice Builders Ltd 5- No A/C unit proposed "Combustible projections or roof soffits on an exposing building face shall not project to less than .45m from the property line and shall be in compliance with VBBL 2014 9.10.15.5.(9) The entire building, INCLUDING THE ATTACHED GARAGE (if applicable), to be sprinklered to NFPA 13D. Any alterations or conversions to the attached garage (if applicable) to habitable living space shall not be permitted without first obtaining the approval of the Director of Planning and the Chief Building Official. Thermal protection measures and Laneway house design guidelines shall be required to be met prior to the approval of the conversion. ******THIS PERMIT HAS BEEN ISSUED UNDER THE REQUIREMENTS OF VBBL 2014 AND THE GREEN HOMES PROGRAM****** Addressing notes: Building 1 3419 E 48th Av - Principal Dwelling (1st & 2nd floor, south portion of basement) 3417 E 48th Av - Secondary Suite (north portion of basement) Building 2 3415 E 48th Av - Laneway House (1.5 storey) | 231750
EP-2019-00051 | 2019-01-05 | 353 E 51ST AVENUE, Vancouver, BC V1V 1V1 | Electrical Permit | Residential | New | Completed | Installation / Repair - Residential - Extra Low Voltage | 1000
EP-2019-00052 | 2019-01-05 | 1465 KOOTENAY STREET, Vancouver, BC V5K 4Y3 | Electrical Permit | Commercial | Addition | Completed | Installation / Repair - Commercial - Cabling for Low Voltage Refrigeration Temperature Monitoring. LOW VOLTAGE NO BUILDING WORK PROPOSED | 8297
GP-2019-00011 | 2019-01-09 | 7258 CULLODEN STREET, Vancouver, BC V5X 4J9 | Gas Permit | Residential | Tenant Improvement | Completed | Residential - Install water heater | NULL
EP-2019-00055 | 2019-05-17 | 1815 COMMERCIAL DRIVE, Vancouver, BC V5N 4A6 | Electrical Permit | Commercial | Renovation | Completed | Installation / Repair - Commercial - Restaurant minor renovations, relocation of existing circuits and lighting. Addition of Cat 5 cable for point of Sales Existing pot lights and lamps replaced with LED. Existing switches replaced with new dimmers in original locations. New circuits form exiting panel for the TV Monitors, Fire place devices and USB receptacles at the bench seating locations. Bar location will be striped and new receptacles with USB ports at the front seating of the refurbished bar. Removed all redundant loomex wood structure wire. all new runs from panel at in Armor cables 12/2 and 12/3. all cables runs are within the space of the restaurant. No kitchen upgrade. all FA original locations and no removal or addition of devices ***NO BUILDING WORK | 5000
BP-2019-00016 | 2019-04-18 | 2095 E 23RD AVENUE, Vancouver, BC V5N 2T9 | Building Permit | Building Permit (BP) | Addition / Alteration | Completed | Field Review - Addition / Alteration - To permit exterior and interior alternations to this existing single family dwelling on corner with lane site. 2 existing parking spaces provided off of Sidney Street. Scope of work: Interior layout change to basement level, add a new bathroom, interior wall layout changes. Remove the unauthorized cover over the rear deck and remove 225 sq.ft of paving in the rear yard. OK For Field Review as per A.Campbell - Jan.3.2019 REUP Submitted By: Peter Cho, 778-316-9053 | 45000
BP-2019-00691 | 2019-03-15 | 1066 W HASTINGS STREET, Vancouver, BC V6E 4M1 | Building Permit | Building Permit (BP) | Addition / Alteration | Completed | Field Review - Addition / Alteration - #1845-18th floor (previously #1895) Interior alterations to expand office unit #1895 into a portion of unit #1830, change #1895 to #1845, provide improvements for this new tenant at unit #1845 on the 18th floor in this existing commercial building on this site. Scope of work: demolish a portion of the demising wall to allow the expansion of #1895 into a portion of #1830 (construct new demising wall), demolish partition walls, remove/relocate doors, construct new partition walls, new doors, millwork, electrical, plumbing and sprinkler work. Note: This permit validates the location/configuration of the demising wall between #1850 and #1895 (now #1845). TENANT: Core Capital Partners OK for field review as per Jamie Zhang, Feb.19/19 Energy upgrade: L2 - Lighting - Upgrade to incorporate Automatic Lighting Shutoff (per 9.4.1.1 of ASHRAE 90.1 - 2010) Building Sprinklered – Building inspector to determine on site is a separate sprinkler permit is required. | 50000
GP-2019-00583 | 2019-03-11 | 611 ALEXANDER STREET, Vancouver, BC V6A 1E1 | Gas Permit | Commercial | Tenant Improvement | Cancelled | Commercial - UNIT # 18 Gas Piping only , as well as domestic water heater install | NULL
GP-2019-00581 | 2019-06-26 | 7711 TEAKWOOD PLACE, Vancouver, BC V5S 4A5 | Gas Permit | Residential | Renovation | Completed | Residential - Re & Re Furnace and tankless installation **No building work permitted ** | NULL
EP-2019-01509 | 2019-03-04 | 475 HOWE STREET, Vancouver, BC | Electrical Permit | Commercial | Addition | Completed | Installation / Repair - Commercial - #2500 Installation of access control system, security camera system and panic and intrusion system. No Maglocks (this company has a SA class) | 11152.01
EP-2019-01510 | 2019-03-04 | 475 HOWE STREET, Vancouver, BC | Electrical Permit | Commercial | Addition | Completed | Installation / Repair - Commercial - #2600 Installation of access control system, security camera system and panic and intrusion system. No Maglocks (This company has SA class) | 11152.01
EP-2019-01511 | 2019-03-04 | 475 HOWE STREET, Vancouver, BC | Electrical Permit | Commercial | Addition | Completed | Installation / Repair - Commercial - #2700 Installation of access control system, security camera system and panic and intrusion system. No Maglocks (This company has a SA class for Security alarm installation) | 11152.01
EP-2019-01512 | 2019-02-20 | 458 W 63RD AVENUE, Vancouver, BC V5X 2J4 | Electrical Permit | Commercial | New | Expired | Temporary Power - Commercial - 400 Amp 600 Volt OH temporary service VALID: FEB 20/19 TO FEB 19/20 Work authorized by this permit is for placement of a temporary power pole only and does not authorize any site construction and/or excavation. A separate Building Permit will be required prior to commencement of any other work on this site. | NULL
EP-2019-01513 | 2019-02-26 | 4267 BOUNDARY ROAD, Vancouver, BC V1V 1V1 | Electrical Permit | Residential | New | Completed | Installation / Repair - Residential - Pre-wiring & Completion for TV & Data | 360
EP-2019-01517 | 2019-02-27 | 1835 W 1ST AVENUE, Vancouver, BC V6J 5B8 | Electrical Permit | Commercial | Addition | Completed | Installation / Repair - Commercial - Remove same existing wiring. Upgrade lights and receptacles. | 2800
DB-2019-00692 | 2019-06-19 | 3157 E 51ST AVENUE, Vancouver, BC V5S 1S2 | Building Permit | Development and Building Permit (DB) | New Building | Completed | Low Density Housing - New Building - To construct a 2 storey + cellar one-family dwelling with a secondary suite ($916,500) located in the cellar. Note: Parking for the site has been provided under DB-2019-00695 (Laneway House) Note: This is a 2 storey building pursuant to the Zoning and Development By-Law 1- Covenant registered at the Land Title Office under CA7537340 2- No strata titling permitted 3- proposed bar sink in games room 4- A/C unit proposed in rear yard 5- Schedule B: Xue Li Chen P.Eng (778-235-5447) Structural & Geotechnical & Arhcitectural 4- HPO: Residential Builder- Sukhdev Hayer Address Note: Building 1 3157 E 51st Av - Basement North side, 1st & 2nd storey (Principal Dwelling) 3159 E 51st Av - Basement South side (Secondary Suite) Address assigned per the approved plans, Fire and Emergency street access (walkway) to the secondary suite is from the West side. Street access must be provided & maintained at all times and the building address posted to be visible from the street in accordance with the Building By-law prior to Final Inspection. ******THIS PERMIT HAS BEEN ISSUED UNDER THE REQUIREMENTS OF VBBL 2014 AND THE GREEN HOMES PROGRAM********* | 916500
PP-2019-00027 | 2019-01-14 | 1127 KEEFER STREET, Vancouver, BC V6A 1Z2 | Plumbing Permit | Residential | Renovation | Issued | Residential - Plumbing fixtures for a change of use from one family dwelling to one family dwelling with secondary suite. | NULL
BP-2019-00017 | 2021-12-08 | 658 HOMER STREET, Vancouver, BC V6B 2Y5 | Building Permit | Building Permit (BP) | Addition / Alteration | Issued | Certified Professional Program - Addition / Alteration - Building Permit for BP-2018-03630 To retain the Post Office façade and structure containing commercial and parking uses on levels 1 to 6, and two below grade parking levels. | 0
PP-2019-00028 | 2019-01-09 | 278 W 47TH AVENUE, Vancouver, BC V1V 1V1 | Plumbing Permit | Residential | New | Completed | Residential - Laneway House new plumbing | NULL
BP-2019-00018 | 2021-12-08 | 308 DUNSMUIR STREET, Vancouver, BC V6B 1N3 | Building Permit | Building Permit (BP) | New Building | Issued | Certified Professional Program - New Building - Building Permit for BP-2018-03630 To construct office tower located on levels 6 to 22 (North Tower, shell permit). | 0
BP-2019-00019 | 2020-11-02 | 399 W GEORGIA STREET, Vancouver, BC V6B 0N2 | Building Permit | Building Permit (BP) | New Building | Issued | Certified Professional Program - New Building - Building Permit for BP-2018-03630 To construct office tower located on levels 6-21 (South Tower, shell permit). | 0
GP-2019-00014 | 2020-10-22 | 3052 GRAVELEY STREET, Vancouver, BC V5K 3K4 | Gas Permit | Residential | Tenant Improvement | Completed | Residential - RE RE Bosch tankless | NULL
PP-2019-00034 | 2019-01-10 | 1282 W 49TH AVENUE, Vancouver, BC V6M 2R1 | Plumbing Permit | Residential | New | Completed | Residential - Laneway House plumbing | NULL
SP-2019-00007 | 2019-01-07 | SKYTRAIN STATION - 5099 JOYCE STREET, Vancouver, BC V1V 1V1 | Sprinkler Permit | Commercial | Tenant Improvement | Completed | Commercial - Modifying 2 sprinkler heads | NULL
BP-2019-00694 | 2019-03-20 | 3157 E 51ST AVENUE, Vancouver, BC V5S 1S2 | Building Permit | Building Permit (BP) | Salvage and Abatement | Completed | Low Density Housing - Salvage and Abatement - Salvage and abatement permit only for DB-2019-00692 and to be completed under the supervision of a registered professional. This permit does not authorize demolition, deconstruction or construction work. QP: MCA Environmental Consulting Inc. | 0
DB-2019-00695 | 2019-06-19 | 3161 E 51ST AVENUE, Vancouver, BC V5S 1S2 | Building Permit | Development and Building Permit (DB) | New Building | Completed | Low Density Housing - New Building - To construct a 2 storey laneway house building ($228,500.00) with an attached garage and 1 open parking pad, providing a total of 2 parking spaces, having vehicular access from the lane. Note: This is a 1 ½ storey building pursuant to the Zoning & Development By-law 1. Covenant registered at the Land Title Office under CA7537340 2. No Strata Titling permitted 3. A/C unit located in rear yard 4. Schedule B: Xui Li Chen P.Eng (778-235-5447) Architectural,Structural & Geotechnical 5. HPO: Residential Builder- Sukhdev Hayer Building 2 3161 E 51st Av - 1st & 2nd storey (Laneway House) Address assigned per the approved plans, Fire and Emergency street access (walkway) to the Laneway house is from the West side. Street access must be provided & maintained at all times and the building address posted to be visible from the street in accordance with the Building By-law prior to Final Inspection. ******THIS PERMIT HAS BEEN ISSUED UNDER THE REQUIREMENTS OF VBBL 2014 AND THE GREEN HOMES PROGRAM****** | 228500
SP-2019-00412 | 2019-03-12 | 5259 CAMBIE STREET, Vancouver, BC V5Z 2Z6 | Sprinkler Permit | Commercial | New | Completed | Commercial - Building 4 To install sprinklers to NFPA 13 2013 in two unit 2-level town homes. | NULL
SP-2019-00411 | 2019-03-12 | 5209 CAMBIE STREET, Vancouver, BC V5Z 2Z6 | Sprinkler Permit | Commercial | New | Completed | Commercial - Building 3 To install sprinklers to NFPA 13 2013 in three unit 2-level town homes. | NULL
GP-2019-00586 | 2019-02-25 | 2182 W 21ST AVENUE, Vancouver, BC V6L 1J3 | Gas Permit | Residential | New | Completed | Residential - Install 2 gas fireplaces in new SFD with SS | NULL
PP-2019-00748 | 2019-02-25 | 1461 E 28TH AVENUE, Vancouver, BC V5N 2X3 | Plumbing Permit | Residential | Renovation | Completed | Residential - one sink for reno - secondary suite | NULL
EP-2019-01519 | 2019-03-08 | 4480 OAK STREET, Vancouver, BC V6H 3V4 | Electrical Permit | Commercial | Addition | Completed | Installation / Repair - Commercial - 3rd floor in TACC Repair/rewire circuitry or re-program light fixtures, replace fixtures if broken. No this permit does not reflect the area. There should be NO Building permit required. NO BUILDING ALTERATIONS | 5000
SP-2019-00414 | 2019-02-26 | 1383 MARINASIDE CRESCENT #2302, Vancouver, BC V6Z 2W9 | Sprinkler Permit | Commercial | Renovation | Completed | Commercial - UNIT#2302 Add or relocate 23 sprinkler heads in penthouse suit This application does not include any of the following: 1. Not more than 20 sprinklers (add, relocate, or remove), 2. hydraulic calculations, 3. change in occupancy and /or hazard classification, 4. warehouse storage arrangements, 5. mobile compact storage arrangements, 6. alternative solutions, 7. changes to the sprinkler system supply piping (e.g. valves, mains, cross-mains, branch-lines, etc.), or 8. flexible sprinkler pipe | NULL
EP-2019-01584 | 2019-03-01 | 550 W BROADWAY #739, Vancouver, BC V5Z 0E9 | Electrical Permit | Commercial | Tenant Improvement | Completed | Installation / Repair - Commercial - #739-7th floor/6th storey Interior alterations for new health care office. Branch circuits and light fixtures. Relocate 1 existing fire alarm device (smoke) Fire alarm verification report will be required. | 11420
GP-2019-00587 | 2019-02-25 | 6615 BALSAM STREET, Vancouver, BC V6P 5W8 | Gas Permit | Residential | New | Issued | Residential - Gas fitting for new SFD | NULL
SP-2019-00417 | 2019-02-26 | 650 W 41ST AVENUE, Vancouver, BC V5Z 2M9 | Sprinkler Permit | Commercial | Renovation | Completed | Commercial - Enabling Works Phase 1 - N.E. Tower Level 2 Corridor Modification and Renovations. Additional and or relocations of 6 heads to provide adequate fire protection in the corridor. This application does not include any of the following: 1. Not more than 20 sprinklers (add, relocate, or remove), 2. hydraulic calculations, 3. change in occupancy and /or hazard classification, 4. warehouse storage arrangements, 5. mobile compact storage arrangements, 6. alternative solutions, 7. changes to the sprinkler system supply piping (e.g. valves, mains, cross-mains, branch-lines, etc.), or 8. flexible sprinkler pipe. | NULL
SP-2019-00415 | 2019-02-26 | 4513 SOPHIA STREET, Vancouver, BC V5V 3W1 | Sprinkler Permit | Residential | New | Completed | Residential - installation of a new fire sprinkler system | NULL
EP-2019-01558 | 2019-02-28 | 350 W GEORGIA STREET, Vancouver, BC V6B 6B1 | Electrical Permit | Commercial | Tenant Improvement | Completed | Installation / Repair - Commercial - New Mount 20"x20"x6" Intellicommand panel in L1 Mechanical room. Install 20' of 3/4 EMT to 2x BMS control systems. Supply Intelicommand panel with 120V AC90. NOTE: No building work alteration proposed | 1200
DB-2019-00699 | 2019-11-05 | 1987 W 7TH AVENUE, Vancouver, BC V6J 1T2 | Building Permit | Development and Building Permit (DB) | Addition / Alteration | Issued | High Density Housing / Commercial - Addition / Alteration - Exterior alterations for building envelope repair to this 3-storey & basement multiple dwelling residential building on the site. Scope of work includes: Replace all windows and exterior doors, replace cladding with voluntary insulation upgrade, replace roof and balcony membranes, replace privacy panels and guardrails and remove one exterior door and install new interior door to common lounge. OK for exterior changes per D Jung and B Ostrander, Feb.1, 2019. Schedule submitted: A/B/D1 (Arch) by David Evans, P.Eng, 604-207-5125 B (Structural) by Sam Chan, P.Eng, 604-214-1523 Notes: 1. New fibre-cement cladding to be smooth finish. 2. 45min FPR or equiv. required new interior door to lounge 3. Street use permit required for any equipment or trailer storage on city property 4. Energy Upgrade exempt: Exterior alterations 5. Refer to DP-2019-00121 for minor amendment to landscape. 6. Reviewed as per VBBL 2014 Revision #1, Adessa.M (July 29th, 2021) - Emergency generator replacement - Fire alarm panel upgrade Environmental condition: Generator to include spill box. | 1000000
SP-2019-00418 | 2019-02-27 | 650 W 41ST AVENUE, Vancouver, BC V5Z 2M9 | Sprinkler Permit | Commercial | Renovation | Completed | Commercial - Bring Existing CRU back to base building Coverage | NULL
DB-2019-00700 | 2019-11-27 | 1880 W 2ND AVENUE, Vancouver, BC V6J 1H9 | Building Permit | Development and Building Permit (DB) | Addition / Alteration | Issued | High Density Housing / Commercial - Addition / Alteration - Exterior alterations for building envelope repair to this 3-storey & basement multiple dwelling residential building on the site. Scope of work includes replace all windows and doors, replace cladding with voluntary insulation upgrade, replace roof and balcony membranes, replace privacy panels and guardrails. OK for exterior changes per D Jung and B Ostrander, Feb.1, 2019. Schedule submitted: A/B/D1 (Arch) by David Evans, P.Eng, 604-207-5125 B (Structural) by Sam Chan, P.Eng, 604-214-1523 Notes: 1. New fibre-cement cladding to be smooth finish. 2. Street use permit required for any equipment or trailer storage on city property 3. Energy Upgrade exempt: Exterior alterations Revision #1, Adessa.M (October 25th, 2021) - Emergency generator replacement - Fire alarm panel upgrade Environmental condition: Generator to include spill box. | 1000000
EP-2019-00081 | 2019-01-12 | 1125 W 12TH AVENUE, Vancouver, BC V6H 3Z3 | Electrical Permit | Residential | Tenant Improvement | Completed | Installation / Repair - Residential - Retrofit of Existing Fluorescent Lighting Fixtures with Approved LED Retrofit Kits. In common area, hallways and stairwells. All fixtures are retrofitted 1 to 1 with at least a 50% reduction power consumption. | 2600
EP-2019-00059 | 2019-01-05 | 116 W 14TH AVENUE, Vancouver, BC V5Y 1W9 | Electrical Permit | Commercial | New | Expired | Temporary Power - Commercial - Temp Power Pole Valid Jan 05/2019 til Jan 04/2020 TEMP POWER 120/240 V 100 AMP 1P/3 WIRE | NULL
EP-2019-00061 | 2019-01-14 | 595 BURRARD STREET, Vancouver, BC V7X 1K8 | Electrical Permit | Commercial | Tenant Improvement | Completed | Installation / Repair - Commercial - #833 Demo (including making safe all electrical) Supply & Install Lighting and Lighting Controls Power Cat 6 Cabling | 35551
SP-2019-00008 | 2019-01-17 | 505 BURRARD STREET, Vancouver, BC V7X 1M3 | Sprinkler Permit | Commercial | Tenant Improvement | Completed | Commercial - #950-9th floor Sprinkler alterations to provide improvements for a new office tenant at this existing office unit #950 on the 9th floor of this existing commercial building on this site. | NULL
BP-2019-00023 | 2019-02-20 | 2577 PARKER STREET, Vancouver, BC V5K 2T2 | Building Permit | Building Permit (BP) | Salvage and Abatement | Completed | Low Density Housing - Salvage and Abatement - SALVAGE AND ABATEMENT PERMIT Salvage and Abatement Permit only for Building permit: DB-2019-00021 and to be completed under the supervision of a registered professional. This permit does not authorize demolition, deconstruction or construction work. QP: BCQP Consultants Inc. (Peter R. Van Bakel) Demolition permit: DB-2019-00022 | 0
EP-2019-00062 | 2019-01-12 | 2121 ALMA STREET, Vancouver, BC V6R 3R1 | Electrical Permit | Residential | New | Completed | Installation / Repair - Residential - Additions to the C.C.T.V. system | 2750
EP-2019-00063 | 2019-01-22 | 1691 W 75TH AVENUE, Vancouver, BC V6P 6P2 | Electrical Permit | Commercial | NULL | Expired | Annual / Operating - Renewal of annual operating permit EP - 2018 -00138 General maintenance, lamp and ballast repair. VALID: FEB 19, 2019 TO FEB 18, 2020 NOTE: NO GROUND DISTURBANCE - any ground disturbance may be in contravention to the Heritage Conservation Act and will require appropriate permits and clearances from the Provincial Archeology Branch, First Nations and the City of Vancouver. | NULL
EP-2019-00066 | 2019-01-12 | 3055 W BROADWAY, Vancouver, BC V6R 3V4 | Electrical Permit | Commercial | New | Completed | Installation / Repair - Commercial - Complete Security System | 8700
SP-2019-00009 | 2019-01-10 | 700 W PENDER STREET, Vancouver, BC | Sprinkler Permit | Commercial | Renovation | Completed | Commercial - #102-1st floor To bring sprinklers back to shell space Interior alterations to alter layout and create a shell space in the existing Restaurant Class 1 on the ground floor level in the existing highrise commercial building on this site. Scope of work includes removing partition walls, millwork, dropped ceiling features, finishes, perimeter storefront and exterior, plumbing and electrical, sprinkler work. REVISION #1-Keep two partition walls from demolition scope. No change to value or ASHRAE. January 7, 2019 jm ***This permit has been issued to the 2014 VBBL and NFPA 13, 2013 to return this space, as described below, to base building sprinkler coverage (relocate and remove sprinklers to ensure sprinkler coverage to the base building design, VBBL, and NFPA 13) for the interior demolition of this existing Restaurant Class 1 and Scope of work includes removing partition walls, millwork, dropped ceiling features, finishes, perimeter storefront and exterior, plumbing and electrical, sprinkler work. This application does not include any of the following: 1. Warehouse storage arrangements. 2. Mobile compact storage arrangements. 3. Changes to the sprinkler system supply piping (e.g. valves, mains, cross-mains, etc.). 4. Flexible sprinkler pipe. 5. Information Technology Equipment Rooms (e.g. IT Rooms, LAN Rooms, etc.). 6. New alternative solutions and/or modifications to existing alternative solutions. 7. Change in occupancy and/or hazard classification. Separate documents and application are required for the tenant improvement. | NULL
BP-2019-00024 | 2019-03-19 | 6769 FREMLIN STREET, Vancouver, BC V6P 3W2 | Building Permit | Building Permit (BP) | Addition / Alteration | Completed | Field Review - Addition / Alteration - Interior and Exterior alterations to provide improvements to the basement, main, and second floor of this existing One-Family Dwelling with Secondary Suite (6767 Fremlin Street) on this site. Scope of work includes: interior wall and door changes, bathroom and window additions, restoring the existing garage for 3-car parking use, removal of unapproved concrete pad to be replaced with gravel, provide 3 ft firefighter access concrete pathway, and removal of unauthorized porch cover at rear of building. OK for Field Review as per H. Chow, January 3, 2019. Note: 1. Building Not Sprinklered - No sprinkler inspection or permit required. 2. Remove all keyed locks from bedroom doors 3. Structural drawing submission to be determined by District Building Inspector during Field Review 4. Renovation Energy Upgrade Proposal provided by Tao Xue, Great Vancouver Home Inspection, 778.898.3296 5. Scope of work to include energy upgrade in accordance with Article 11.2.1.4 of the 2014 Vancouver Building By-law. Building envelope air sealing is required, Removal of gas or wood fireplace as an Alternative Upgrade. Refer to Renovation Energy Upgrade Proposal form for details. | 90000
BP-2019-00703 | 2019-03-20 | 978 E 51ST AVENUE, Vancouver, BC V5X 1E5 | Building Permit | Building Permit (BP) | Salvage and Abatement | Completed | Low Density Housing - Salvage and Abatement - Salvage and Abatement permit only and does not authorize any demolition or deconstruction work on the house. For Building permit DB-2018-00701 For Demolition permit DB-2018-00702 | 0
PP-2019-00756 | 2019-02-25 | 6791 ARGYLE STREET, Vancouver, BC V5P 3K6 | Plumbing Permit | Residential | New | Completed | Residential - Plumbing for new SFD with SS | NULL
SP-2019-00419 | 2019-02-26 | 2975 W 32ND AVENUE, Vancouver, BC V6L 2B8 | Sprinkler Permit | Residential | New | Completed | Residential - Sprinkler system for new SFD | NULL
GP-2019-00590 | 2019-02-25 | 5861 BLENHEIM STREET, Vancouver, BC V6N 1P9 | Gas Permit | Residential | Renovation | Completed | Residential - re and re furnace ** NO building work permitted ** | NULL
EP-2019-01528 | 2019-03-29 | 550 W HASTINGS STREET, Vancouver, BC V6B 1L6 | Electrical Permit | Commercial | Renovation | Completed | Installation / Repair - Commercial - renovation of meeting rooms, restaurant, washrooms and bar Renovation of existing hotel from level 1 to 3 Re & re of existing fire alarm devices with VI to be completed. | 97000
GP-2019-00591 | 2019-02-25 | 3267 W 21ST AVENUE, Vancouver, BC V6L 1L3 | Gas Permit | Residential | New | Completed | Residential - Installation of 1 gas fireplace venting and hook up only for new SFD | NULL
EP-2019-01525 | 2019-02-19 | NULL | Electrical Permit | Commercial | NULL | Expired | Movie Set / Filming - TV Commercial: Amazon Start Date: Feb 21 2019 to Feb 25 2019 Site Contact: Derek Saari 604-868-5176 Please email csinspection.clerks@vancouver.ca with film locations. | NULL
EP-2019-01625 | 2019-03-14 | 1055 W HASTINGS STREET, Vancouver, BC V6E 2E9 | Electrical Permit | Commercial | Renovation | Completed | Installation / Repair - Commercial - #2020 Tenant improvement for an office space. Lighting upgrades. Tie into base building lighting control. Branch circuits for offices, boardroom and modular desks. Floor boxes. Rough in for security and data. Grounding for server. The fire alarm scope of work is to relocate (3) existing speakers and install (8) new speakers. No changes to any initiating devices. | 125000
BP-2019-00705 | 2019-04-04 | 456 MOBERLY ROAD #802, Vancouver, BC V5Z 4L7 | Building Permit | Building Permit (BP) | Addition / Alteration | Completed | Field Review - Addition / Alteration - Interior alterations to the 8th floor (suite #802) in this existing non-sprinklered Multiple Dwelling building to renovate the two existing 3-pc bathrooms, all fixtures to be removed and replaced in the same location. OK for field review as per A.Patterson, Feb 19/19 Scope of Work: - remove tub and install new shower, vanity, cabinet and electrical floor heating in ensuite bathroom - remove and replace shower, vanity and install electrical floor heating in second bathroom Building Not Sprinklered – No sprinkler inspection or permit required. Energy Upgrade Selected: L2 - HVAC - Replace washroom baseboard with in-floor radient system | 53000
SP-2019-00421 | 2019-02-27 | 650 W 41ST AVENUE, Vancouver, BC V5Z 2M9 | Sprinkler Permit | Commercial | Renovation | Completed | Commercial - East Cambie Street Truck Access | NULL
PP-2019-00774 | 2019-03-02 | 3408 CROWLEY DRIVE, Vancouver, BC V5R 6C3 | Plumbing Permit | Commercial | Renovation | Expired | Commercial - Remove existing BFP | NULL
SP-2019-00422 | 2019-02-27 | 650 W 41ST AVENUE, Vancouver, BC V5Z 2M9 | Sprinkler Permit | Commercial | Renovation | Completed | Commercial - Commercial Retail Unit Renovations- Bring back to shell space | NULL
EP-2019-01532 | 2019-02-27 | 595 HOWE STREET, Vancouver, BC V6C 2T5 | Electrical Permit | Commercial | NULL | Expired | Annual / Operating - RENEWAL Annual operating permit expired permit EP-2018-01548 Valid From Feb 23/2019 til Feb 22/2020 | NULL
DB-2019-00707 | 2019-06-25 | 6858 RALEIGH STREET, Vancouver, BC V5S 2X1 | Building Permit | Development and Building Permit (DB) | New Building | Completed | Low Density Housing - New Building - To construct a 2 storey and cellar one-family dwelling with a secondary suite ($987,000) located in the cellar with a LWH, at the rear providing 1 surface parking and 1 enclosed parking space having vehicular access from the lane. Note: This is a 2 storey building pursuant to the Zoning and Development By-Law 1- Covenant registered at the Land Title Office under CA7454345 2- No strata titling permitted 3- Bar sink proposed in house side of basement 4- A/C unit proposed in rear 5- Schedule B: Tsung-Hua Yang, P.Eng (604-729-0585) Structural, Architectural & Geotechnical 6- HPO: E-Loyal Construction Ltd NOTE: To achieve the required FSR. A floor space exclusion of 2% has been applied to this application as per section 10.33.1 of the district schedule, to accommodate improved building performance. Address Note: Building 1 6858 Raleigh St - Principal Dwelling (1st & 2nd floor, north side of basement) 6856 Raleigh St - Secondary Suite (south side of basement) Addresses assigned per approved plans. Fire and Emergency street access to the secondary suite is from the north side. Street access must be provided and maintained at all times and the building addresses posted to be visible from the street in accordance with the Building By-law. ******THIS PERMIT HAS BEEN ISSUED UNDER THE REQUIREMENTS OF VBBL 2014 AND THE GREEN HOMES PROGRAM********* | 987000
EP-2019-01533 | 2019-02-20 | 112 E 6TH AVENUE, Vancouver, BC | Electrical Permit | Commercial | NULL | Expired | Special Event - Provide temporary power from a 25kW generator for a special event at Organics Marketing. Set-up, Event and take down all to take place Feb 22, 2019. valid 02-20-19 to 02-19-20 DB – NOT ISSUED: Work authorized by this permit is for placement of a temporary power pole only and does not authorize any site construction and/or excavation. A separate Building Permit will be required prior to commencement of any other work on this site. | NULL
SP-2019-00425 | 2019-02-26 | 1228 MARINASIDE CRESCENT #601, Vancouver, BC V6Z 2W4 | Sprinkler Permit | Commercial | Tenant Improvement | Completed | Commercial - UNIT # 601 all sidewalls to remain, 1 1/4" main to be relocated to edge of wall, replace washroom and kitchen heads with concealed heads and add head to laundry room This application does not include any of the following: 1. Not more than 20 sprinklers (add, relocate, or remove), 2. hydraulic calculations, 3. change in occupancy and /or hazard classification, 4. warehouse storage arrangements, 5. mobile compact storage arrangements, 6. alternative solutions, 7. changes to the sprinkler system supply piping (e.g. valves, mains, cross-mains, branch-lines, etc.), or 8. flexible sprinkler pipe | NULL
SP-2019-00424 | 2019-02-27 | 650 W 41ST AVENUE, Vancouver, BC V5Z 2M9 | Sprinkler Permit | Commercial | Renovation | Completed | Commercial - renovations to parking level 1. New and relocates of heads at hording wall. | NULL
EP-2019-01535 | 2019-03-05 | 1388 HOMER STREET #102, Vancouver, BC V6B 6A7 | Electrical Permit | Commercial | Tenant Improvement | Completed | Installation / Repair - Commercial - • All Fire phones are to be replaced with New Siemens Phones • All pull stations are too be re-used and modules are being replaced. • All relays are too be replaced with addressable relays As per Option# 3 Bulletin 2006-004-BU/EL • All smoke detectors to be replaced with addressable smoke detectors • All heat detectors to be replaced with new addressable heats. • All speakers are to be reconnected. • Tampers and flows are to be reconnected. • All status monitor modules are to be replaced with new. • All Eol resistors are to be replaced with new value, or made redundant on addressable loops. | 4800
EP-2019-01536 | 2019-03-05 | 1338 HOMER STREET #1006, Vancouver, BC V6B 6A7 | Electrical Permit | Commercial | Tenant Improvement | Completed | Installation / Repair - Commercial - • All Fire phones are to be replaced with New Siemens Phones • All pull stations are too be re-used and modules are being replaced. • All relays are too be replaced with addressable relays As per Option# 3 Bulletin 2006-004-BU/EL • All smoke detectors to be replaced with addressable smoke detectors • All heat detectors to be replaced with new addressable heats. • All speakers are to be reconnected. • Tampers and flows are to be reconnected. • All status monitor modules are to be replaced with new. • All Eol resistors are to be replaced with new value, or made redundant on addressable loops. | 4800
EP-2019-01537 | 2019-03-05 | 1328 HOMER STREET #1007, Vancouver, BC V6B 6A7 | Electrical Permit | Commercial | Tenant Improvement | Completed | Installation / Repair - Commercial - • All Fire phones are to be replaced with New Siemens Phones • All pull stations are too be re-used and modules are being replaced. • All relays are too be replaced with addressable relays As per Option# 3 Bulletin 2006-004-BU/EL • All smoke detectors to be replaced with addressable smoke detectors • All heat detectors to be replaced with new addressable heats. • All speakers are to be reconnected. • Tampers and flows are to be reconnected. • All status monitor modules are to be replaced with new. • All Eol resistors are to be replaced with new value, or made redundant on addressable loops. | 12400
EP-2019-01540 | 2019-03-05 | 388 DRAKE STREET, Vancouver, BC V6B 6A8 | Electrical Permit | Commercial | Tenant Improvement | Completed | Installation / Repair - Commercial - • All Fire phones are to be replaced with New Siemens Phones • All pull stations are too be re-used and modules are being replaced. • All relays are too be replaced with addressable relays As per Option# 3 Bulletin 2006-004-BU/EL • All smoke detectors to be replaced with addressable smoke detectors • All heat detectors to be replaced with new addressable heats. • All speakers are to be reconnected. • Tampers and flows are to be reconnected. • All status monitor modules are to be replaced with new. • All Eol resistors are to be replaced with new value, or made redundant on addressable loops. | 37000
EP-2019-01542 | 2019-03-08 | 4353 W 16TH AVENUE, Vancouver, BC V6R 3E6 | Electrical Permit | Residential | New | Expired | Temporary Power - Residential - temporary power for site valid 02-20-2019 to 02-19-2020 | NULL
EP-2019-01544 | 2019-03-06 | 2134 E 32ND AVENUE, Vancouver, BC V5N 3B9 | Electrical Permit | Residential | New | Completed | Installation / Repair - Residential - LWH -Rough wiring and finish for Telephone, CATV, Data. Security rough wire only. | 750
SP-2019-00427 | 2019-02-26 | 3716 SLOCAN STREET, Vancouver, BC V5M 3G3 | Sprinkler Permit | Residential | New | Completed | Residential - Install sprinklers in LWH | NULL
SP-2019-00428 | 2019-02-26 | 3437 MONS DRIVE, Vancouver, BC V5M 3B5 | Sprinkler Permit | Residential | New | Completed | Residential - Install sprinklers in lwh | NULL
PP-2019-00760 | 2019-02-25 | 661 E 27TH AVENUE, Vancouver, BC V5V 2K7 | Plumbing Permit | Residential | New | Completed | Residential - Outside sump for new LWH | NULL
PP-2019-00762 | 2019-02-27 | 611 E 28TH AVENUE, Vancouver, BC V5V 2N4 | Plumbing Permit | Residential | New | Completed | Residential - 2 outside sumps with pumps for new LWH engineering assurance will be given to the inspector on site - no hard copy received with application | NULL
EP-2019-01545 | 2019-02-27 | 978 E 13TH AVENUE, Vancouver, BC V5T 2L6 | Electrical Permit | Residential | New | Completed | Installation / Repair - Residential - Wiring/service for new TFD AMENDMENT: March 08, 2019 Service for TFD: 100 amps X 2. 978 E 13th Av and 980 E 13th Av | 20000
PP-2019-00761 | 2019-02-25 | 1434 W 64TH AVENUE, Vancouver, BC V6P 2N4 | Plumbing Permit | Residential | New | Completed | Residential - Install outside sump with pump for new LWH | NULL
EP-2019-01547 | 2019-06-04 | 591 W 57TH AVENUE, Vancouver, BC | Electrical Permit | Commercial | Renovation | Completed | Installation / Repair - Commercial - Upgrade existing Freedom Mobile 100amp single phase 120/208v panel on the roof, to 100amp 3 phase 120/208v panel. This includes reusing the existing #6/3 cable, and adding a 120/208-600v step up transformer in electrical room, a 600-120/208v step down transformer on the roof, and new 100amp 3 phase 120/208v 3R rated electrical panel on the roof. | 28400
EP-2019-01548 | 2019-02-27 | 1445 W 11TH AVENUE, Vancouver, BC V6H 1K9 | Electrical Permit | Residential | Renovation - Dwelling Unit(s) only | Completed | Installation / Repair - Residential - #9- Add 1 receptacle for microwave and 1 linear heater. ** No building work permitted ** | 1000
PP-2019-00764 | 2019-02-20 | 7119 CLARENDON STREET, Vancouver, BC V5S 2K5 | Plumbing Permit | Residential | New | Completed | Residential - sump connections | NULL
EP-2019-01550 | 2019-02-28 | 2752 W 22ND AVENUE, Vancouver, BC V6L 1M4 | Electrical Permit | Residential | New | Completed | Installation / Repair - Residential - TV,TELEPHONE,ALARM complete installation for new LWH | 800
EP-2019-01551 | 2019-02-27 | 1027 KEEFER STREET, Vancouver, BC V6A 1Y9 | Electrical Permit | Residential | New | Completed | Installation / Repair - Residential - TV,TELEPHONE,ALARM PREWIRE amend permit October 17 2019: This permit I application is also for security finish.please update Thanks | 2000
GP-2019-00594 | 2019-02-25 | 349 E 44TH AVENUE, Vancouver, BC V5W 1W1 | Gas Permit | Residential | Addition | Completed | Residential - TO INSTALL 1 FURANCE & 1 WATER HEATER ** No building work permitetd ** | NULL
PP-2019-00765 | 2019-02-20 | 6978 LANARK STREET, Vancouver, BC V5P 2Z7 | Plumbing Permit | Residential | New | Completed | Residential - sump and sewer and water connection | NULL
EP-2019-01552 | 2019-02-28 | 1828 GRAVELEY STREET, Vancouver, BC V5L 3B3 | Electrical Permit | Residential | New | Completed | Installation / Repair - Residential - tv,telephone,alarm complete installation | 2000
PP-2019-00766 | 2019-02-28 | 528 BEATTY STREET #303, Vancouver, BC V6B 2L3 | Plumbing Permit | Residential | Renovation - Dwelling Unit(s) only | Completed | Residential - #303-Kitchen and bathroom renovations | NULL
EP-2019-01800 | 2019-03-04 | 400 BURRARD STREET, Vancouver, BC V6C 3A6 | Electrical Permit | Commercial | Tenant Improvement | Completed | Installation / Repair - Commercial - UNIT#1800- 18th Floor New installation of the electrical system in a tenant space, including power and lighting circuitry and controls. | 54000
EP-2019-01557 | 2019-02-27 | 5515 LANARK STREET, Vancouver, BC V5P 2Y2 | Electrical Permit | Residential | New | Completed | Installation / Repair - Residential - electrical rough-wire and finishing underground ACWU 120/240 200A triplex meter service 100A switch - main house 100A switch - LWH 60A switch - Suite | 18000
EP-2019-01631 | 2019-03-08 | 5 E 8TH AVENUE, Vancouver, BC V5T 1R6 | Electrical Permit | Commercial | Tenant Improvement | Completed | Installation / Repair - Commercial - Installation of a new common boiler system. This system would consist of two new IBC SL-20-399 Boilers, which would tie into the existing system while leaving expansion capabilities for the future. One Metal Pres J120DBXL Indirect Hot Water tanks, connected to the new boiler system. ****** AMEND: May 8th: Type of work: Tenant Improvement | 1000
EP-2019-01559 | 2019-02-28 | 411 E 55TH AVENUE, Vancouver, BC V5X 1N3 | Electrical Permit | Residential | New | Completed | Installation / Repair - Residential - Rough wire & finish for cable, tel, data, doorbell, cams, alarm & vacuum for new SFD with SS | 1900
EP-2019-01560 | 2019-02-28 | 3257 E 22ND AVENUE, Vancouver, BC V1V 1V1 | Electrical Permit | Residential | New | Completed | Installation / Repair - Residential - tv,telephone,alarm prewire and complete | 800
DB-2019-00712 | 2019-06-25 | 6860 RALEIGH STREET, Vancouver, BC V5S 2X1 | Building Permit | Development and Building Permit (DB) | New Building | Completed | Low Density Housing - New Building - To construct a 2 storey laneway house building ($130,623) with 1 parking and 1 enclosed parking space having vehicular access from the lane. Note: This is a 1 ½ storey building pursuant to the Zoning & Development By-law. Note: Bldg 1 (principal bldg) addressed 6858 Raleigh Street proposed on site. 1. No Strata Titling permitted 2. No A/C unit proposed 3. Schedule B: Tsung-Hua Yang, P.Eng (604-729-0585) Structural, Architectural & Geotechnical 4. HPO: Residential Builder- E-Loyal Construction LtD 6860 Raleigh St - Laneway House (1.5 storey) Address assigned per approved plans. Fire and Emergency street access (walkway) to the laneway house is from the south side. Street access must be provided and maintained at all times in accordance with the Building By-law. ******THIS PERMIT HAS BEEN ISSUED UNDER THE REQUIREMENTS OF VBBL 2014 AND THE GREEN HOMES PROGRAM****** | 130623
BP-2019-00713 | 2019-10-23 | 1277 E 2ND AVENUE, Vancouver, BC | Building Permit | Building Permit (BP) | Addition / Alteration | Cancelled | Field Review - Addition / Alteration - 1277 E 2nd Avenue Interior alterations to change of use from print shop to work shop with storage in this existing industrial building on this site. Letters of assurance rcvd Bernard A.J Mottet 604.876.8701 (architectural) Letters of assurance rcvd Bernard A.J Mottet 604.876.8701 (Schedule A) Energy Upgrade Selected: L2 - Lighting - Upgrade to incorporate Automatic Lighting Shutoff (per 9.4.1.1 of ASHRAE 90.1-2016) OK for field review as per Jamie Zhang, Feb.20/19 | 5000
EP-2019-01567 | 2019-02-26 | 2717 HORLEY STREET, Vancouver, BC V5R 4R7 | Electrical Permit | Residential | New | Completed | Installation / Repair - Residential - Finishing of Alarm, doorbell, cable and tv for all units | 3000
GP-2019-00596 | 2021-05-31 | 533 UNION STREET, Vancouver, BC V6A 2B7 | Gas Permit | Residential | Renovation | Completed | Residential - furnace replacement **No building work permitted ** | NULL
EP-2019-01565 | 2019-02-28 | 5965 ARLINGTON STREET, Vancouver, BC V5R 4N2 | Electrical Permit | Residential | Renovation | Completed | Installation / Repair - Residential - Service upgrade to from 100 amps to 200 amps NOTE: No building work alteration proposed | 3200
EP-2019-01564 | 2019-02-20 | 2901 E HASTINGS STREET, Vancouver, BC V5K 5J1 | Electrical Permit | Commercial | NULL | Expired | Special Event - PNE 7 -11 Trade show Agrodome march 18 2019 - March 25 2019 2x400 amp tie ins Forum: March 19 2019 to March 25 inclusive d2019 1x200amp tie in Pacific Coliseum: March 18 2019 - march 25 inclusive 4x400amp tie in **No building work Permitted** | NULL
PP-2019-00767 | 2019-03-02 | 1200 W 73RD AVENUE, Vancouver, BC V6P 6G5 | Plumbing Permit | Commercial | Tenant Improvement | Completed | Commercial - #1530-15th floor Plumbing for new sink location | NULL
GP-2019-00600 | 2019-02-25 | 2991 TURNER STREET, Vancouver, BC V1V 1V1 | Gas Permit | Residential | New | Completed | Residential - gas applicance for new SFD with SS *Amend March 6th 2019* | NULL
PP-2019-00768 | 2019-03-06 | 5818 LINCOLN STREET, Vancouver, BC V5R 4P7 | Plumbing Permit | Commercial | New | Completed | Commercial - Premise isolation for the building, as per COV Cross connection dept. | NULL
PP-2019-00771 | 2019-03-01 | 412 E 63RD AVENUE, Vancouver, BC V1V 1V1 | Plumbing Permit | Residential | New | Completed | Residential - BBQ PIPING AND FIREPLACE PIPING ONLY for new SFD | NULL
GP-2019-00598 | 2019-02-25 | 5268 PRINCE EDWARD STREET, Vancouver, BC V5W 2X5 | Gas Permit | Residential | Renovation | Completed | Residential - install 1 direct vent zero clearance natural gas fireplace for new SFD | NULL
EP-2019-01569 | 2019-03-01 | 2879 W 29TH AVENUE, Vancouver, BC V6L 1Y2 | Electrical Permit | Residential | New | Completed | Installation / Repair - Residential - Low Voltage wiring for TV/TEL/Data/CCTV rough in site contact Wei Lin 604-339-7008 | 3000
PP-2019-00770 | 2019-03-08 | 1755 HARO STREET, Vancouver, BC V6G 1H2 | Plumbing Permit | Commercial | Renovation - Dwelling Unit(s) only | Completed | Commercial - #604 - 6th floor Remove & Re-Install Plumbing Fixtures To continue work started by others, re: PP-2019-00601 | NULL
EP-2019-01570 | 2019-02-28 | 1500 ALBERNI STREET #1A, Vancouver, BC V6G 3C9 | Electrical Permit | Residential | Tenant Improvement | Completed | Installation / Repair - Residential - Replace existing 30amp circuit with a dedicated 40amp circuit for her new cooktop. NOTE: No building work alteration proposed | 763.55
EP-2019-01571 | 2019-02-27 | 288 E HASTINGS STREET, Vancouver, BC V6A 0H7 | Electrical Permit | Commercial | NULL | Expired | Annual / Operating - Annual Permit Effective Feb 27/2019 til Feb 26/2020 | NULL
GP-2019-00599 | 2019-02-25 | 5079 CULLODEN STREET, Vancouver, BC V5W 3R3 | Gas Permit | Residential | Renovation | Completed | Residential - Furnace re&re ** NO building work permitted ** | NULL
DB-2019-00715 | 2019-03-12 | 5989 MACKENZIE STREET, Vancouver, BC V6N 4H7 | Building Permit | Development and Building Permit (DB) | Addition / Alteration | Completed | Field Review - Addition / Alteration - Interior alterations to change of use from one family dwelling to one family dwelling with a secondary suite. OK for field review as per Jamie Zhang, Feb.20/19 REUP submitted per Tao Xue, 778-898-3296 Note: Scope of work to include energy upgrade in accordance with Article 11.2.1.4 of the 2014 Vancouver Building By-law. -Air sealing includes Attic and crawlspace door hatch seal foam gaskets on electric outlets update all door/window seals and weather. - New bathroom foundation wall 8" concrete wall; 2"XPS; 2x4@24" O/C w/R 14 batt insulation; Drywall. Not a sprinkler building 5989 Mackenzie St - Principal Dwelling (1st & 2nd storey) 5991 Mackenzie St - Secondary Suite (basement) Addresses assigned per approved plans. Fire and Emergency street access to the secondary suite is from the south side. Street access must be provided and maintained at all times and the building addresses posted to be visible from the street in accordance with the Building By-law. Note: 1 No strata-titling will be permitted. 2 An annual Vancouver Business License must be obtained prior to the rental of this approved one-family dwelling and/or secondary suite on this site. 3 Install interconnected, hardwired, 120 volt smoke alarms with battery back-up and silencing feature, in each sleeping unit and within 5m outside each sleeping areas on each storey as per Building Bylaw 9.10.19. 4 Install Carbon Monoxide Alarm as per Building By-Law 9.32.4.2. & Bulletin 2007-007-BU/EL 5 Upgrade work under Part 11 (based on value of work – energuide related Part 11.2.1.4.) | 30000
PP-2019-00772 | 2019-02-27 | 3937 KNIGHT STREET, Vancouver, BC | Plumbing Permit | Commercial | Tenant Improvement | Completed | Commercial - Plumbing fixtures for TI | NULL
DB-2019-00718 | 2019-06-27 | 417 E 50TH AVENUE, Vancouver, BC V1V 1V1 | Building Permit | Development and Building Permit (DB) | New Building | Completed | Low Density Housing - New Building - 1.5 STOREY LANEWAY HOME To construct a 2 storey laneway house building ($224,500.00) with 1 open parking pad having vehicular access from the 20' Lane. Note: This is a 1 ½ storey building pursuant to the Zoning & Development By-law. 1. No Strata Titling permitted 2. No A/C Unit proposed 3. Schedule B: (S.N. Biswas) P.Eng (604.250.8666) Structural & Geotechnical 4. HPO: Owner Builder- (Ashok Khurana) NOTE: Associated Main House deck alteration permit: DB-2019-01704 Main House Field Review Permit DB-2019-01704 to be issued prior to the commencement of LWH construction. Main House Field Review Permit DB-2019-01704 to be completed prior to the completion of this LWH permit. NOTE: To achieve the required FSR. A floor space exclusion of 3% has been applied to this application as per section 11.24.18 of the district schedule, to accommodate improved building performance. Address Information: 417 E 50th Av - Laneway House (1.5 storey) Address assigned per approved plans. Fire and Emergency street access (walkway) to the laneway house is from the west side. Street access must be provided and maintained at all times in accordance with the Building By-law. NOTE: Information regarding the principal building on the survey and site plan is for reference only. Any discrepancy between information regarding the principal building on the survey and/or site plan and approved permit drawings for the principal building are neither approved nor authorized under this laneway house permit. *EXISTING HOUSE* Note: Bldg 1 (principal bldg) addressed 419 E 50TH AVE. retained on site. **THIS PERMIT HAS BEEN ISSUED UNDER THE REQUIREMENTS OF VBBL 2014 AND THE GREEN HOMES PROGRAM** | 224500
EP-2019-01574 | 2019-02-28 | 1211 W 26TH AVENUE, Vancouver, BC V6H 2A8 | Electrical Permit | Residential | Renovation | Completed | Installation / Repair - Residential - 200 amp service connection, 100 amp goes to lwh,100 amp goes to main house, service change due to new lwh on site | 1000
BP-2019-00027 | 2019-02-19 | 2918 W BROADWAY, Vancouver, BC | Building Permit | Building Permit (BP) | Addition / Alteration | Completed | Field Review - Addition / Alteration - 2918 w Broadway Interior alterations to existing retail space for new retail tenant in this existing commercial building. Tenanat: Active Baby L2 - Lighting - Upgrade all hard wired Lighting within an occupied space to High Efficiency light systems | 70000
EP-2019-00071 | 2019-01-12 | 1055 W GEORGIA STREET, Vancouver, BC V6E 3P3 | Electrical Permit | Commercial | Tenant Improvement | Completed | Installation / Repair - Commercial - #1100 Install 2x CAT6 low voltage horizontal data cables. | 1114
EP-2019-00073 | 2019-01-12 | 576 SEYMOUR STREET, Vancouver, BC V6B 3K1 | Electrical Permit | Commercial | Renovation | Completed | Installation / Repair - Commercial - Electrical Demo basement through 7th floors | 8500
EP-2019-00074 | 2019-01-12 | 565 GREAT NORTHERN WAY, Vancouver, BC | Electrical Permit | Commercial | Tenant Improvement | Completed | Installation / Repair - Commercial - add a sub panel and feeder to p1 level server room | 9500
BP-2019-00029 | 2019-01-29 | 1551 W 11TH AVENUE #201, Vancouver, BC V6J 2B5 | Building Permit | Building Permit (BP) | Addition / Alteration | Completed | Field Review - Addition / Alteration - #201 Interior alterations to provide improvements to this dwelling unit #201 on the 2nd floor in this existing dwelling building on this site. Work to include: renovations to bathroom (vanity and toilet only) and kitchen. Kitchen: new cabinets, countertops, sink, kitchen appliances and washer. Two interior walls proposed to be removed to merge kitchen and dining area, ceiling lighting will be adjusted to be in the centre of expanded kitchen. Bathroom: new toilet and vanity. Letters of assurance rcvd Jalal Jamali-rad 604.401.7060 (structural) Energy Upgrade Selected: L2 - Appliances - Upgrade to an Energuide/Energy Star appliance (washer; dryer) OK for field review as per Jamie Zhang, Jan.04/19 | 12000
GP-2019-00017 | 2019-07-29 | 2323 ADANAC STREET, Vancouver, BC | Gas Permit | Residential | Renovation | Completed | Residential - Boiler replacement * No building work permitted * | NULL
EP-2019-01654 | 2019-03-06 | 3583 MAIN STREET, Vancouver, BC V1V 1V1 | Electrical Permit | Commercial | Tenant Improvement | Completed | Installation / Repair - Commercial - #200 Install Cat 6 cable No building work ground floor; no building work | 600
BP-2019-00720 | 2021-01-21 | 5670 EAST BOULEVARD, Vancouver, BC V6M 3V2 | Building Permit | Building Permit (BP) | Addition / Alteration | Completed | Field Review - Addition / Alteration - To provide a voluntary sloped roof replacement project which includes new structural roof decking and roof anchors at this existing Kerridale Arena Ice Rink building at this existing Kerrisdale Park site. No heritage review required for this architectural, historical, or cultural identified building as per Hugh McLean, February 20, 2019. OK for field review as per Howie Chow, February 20, 2019. Energy Upgrade Exempt: Cladding systems Schedule A & Schedule B Architectural submitted per Andrea Eng, 604-454-0402 Schedule B Structural submitted per Dennis Gam, 604-738-0048 Schedule B Structural submitted per Jeremy Hapchina, 604-454-0402 | 680000
PP-2019-00775 | 2019-02-20 | 2777 KINGSWAY, Vancouver, BC V5R 5H7 | Plumbing Permit | Commercial | Renovation | Completed | Commercial - Installation of 11 new backflow devices No building Work Proposed Letter from city regarding backflow | NULL
BP-2019-00722 | 2020-05-05 | 4397 W 2ND AVENUE, Vancouver, BC V6R 1K4 | Building Permit | Building Permit (BP) | Addition / Alteration | Completed | Field Review - Addition / Alteration - To provide a voluntary sloped roof replacement project which includes new structural roof sheathing and decking, and new exterior grade insulation at this existing West Point Grey Community Centre Gymnasium building at this existing Municipally Designated Heritage M and Vancouver Heritage Register A Locarno Beach Park site. No heritage review is required as the existing West Point Grey Community Centre Gymnasium is not a Municipally Designated Heritage M building as per Hugh McLean, February 20, 2019. OK for field review as per Howie Chow, February 20, 2019. Energy Upgrade Exempt: Cladding systems Schedule A & Schedule B Architectural submitted per Andrea Eng, 604-454-0402 Schedule B Structural submitted per Dennis Gam, 604-738-0048 | 350000
SP-2019-00013 | 2019-01-04 | 2077 E 27TH AVENUE, Vancouver, BC V5N 2W7 | Sprinkler Permit | Residential | New | Completed | Residential - Install sprinklers in LWH | NULL
EP-2019-00091 | 2019-01-24 | 917 LAMEY'S MILL ROAD, Vancouver, BC | Electrical Permit | Residential | Renovation | Completed | Installation / Repair - Residential - ELECTRICAL CIRCUIT FOR DISHWASHER NOTE: No building work alteration proposed | 300
PP-2019-00031 | 2019-02-14 | 890 W PENDER STREET, Vancouver, BC V6C 1J9 | Plumbing Permit | Commercial | Tenant Improvement | Completed | Commercial - #701 Remove piping and cap off sink, toilet and shower | NULL
GP-2019-00019 | 2019-01-14 | 3249 GARDEN DRIVE, Vancouver, BC V5N 4Y2 | Gas Permit | Residential | New | Completed | Residential - installation of generator, pool boiler and 2 separate underground lines revision dated Aug.02.2018 Amend permit July 25 2019 : please amend permit from installation of generator to piping only for generator. | NULL
BP-2019-00030 | 2019-01-17 | 3591 DUNBAR STREET, Vancouver, BC V6S 2C4 | Building Permit | Building Permit (BP) | Addition / Alteration | Completed | Enquiry Centre - Addition / Alteration - Exterior alterations only to install eight (8) solar photovoltaic panels at the south roof elevation of this existing One-Family Dwelling building. OK for BP only as per Ben Ostrander, January 4, 2019. OK for SIPS as per Howie Chow, January 4, 2019. Schedule B Structural submitted per Carlos Iriondo, 604-971-4349 | 9000
BP-2019-00032 | 2019-02-21 | 1200 W 73RD AVENUE, Vancouver, BC V6P 6G5 | Building Permit | Building Permit (BP) | Addition / Alteration | Completed | Field Review - Addition / Alteration - #440 & #450 - 4th floor Interior alterations to provide improvements for a new office tenant on the 4th floor (unit #450) of this existing commercial building on this site. Scope of work: demolish partition walls (base building walls to remain) and doors, millwork, change layout by constructing/installing new partitions, glazing, millwork, lighting, finishes, plumbing and electrical work. Revision #1: Correct permit to identify demising walls to separate unit #450 into 2 units to be #440 & #450, Nov 15/19 EK. TENANT: Kadium Properties Ltd. c/o Kenny Chen See related Special Sprinkler Inspection No. IA-2019-00044. OK for field review as per Jamie Zhang, Jan.04/19 Sprinkler permit required. Energy upgrade: L2 - Lighting - Upgrade to incorporate Automatic Lighting Shutoff (per 9.4.1.1 of ASHRAE 90.1 - 2010) | 20000
EP-2019-00083 | 2019-01-11 | 888 E 12TH AVENUE, Vancouver, BC V5T 2J2 | Electrical Permit | Residential | New | Completed | Installation / Repair - Residential - tv,telephone,alarm prewire and complete | 2000
EP-2019-00084 | 2019-01-11 | 882 E 12TH AVENUE, Vancouver, BC V5T 2J2 | Electrical Permit | Residential | New | Completed | Installation / Repair - Residential - TV,TELEPHONE, ALARM PREWIRE AND COMPLETE | 800
BP-2019-00033 | 2019-02-11 | 1546 E 54TH AVENUE, Vancouver, BC V5P 1Y4 | Building Permit | Building Permit (BP) | Addition / Alteration | Completed | Field Review - Addition / Alteration - Interior alterations to remove WWOP kitchen including stove, top cabinet and counters and validate WWOP wall partitions in the basement in this existing one family dwelling on this site. OK for field review per Jamie Zhang, Jan.04/19 | 2000
EP-2019-00098 | 2019-01-24 | 450 SW MARINE DRIVE, Vancouver, BC V5X 0C3 | Electrical Permit | Commercial | New | Completed | Installation / Repair - Commercial - #1400 & #1500-14th & 15th floors/12th & 13th storeys access control and intrusion alarm No mag locks for the access control system. Electric strikes only | 20000
GP-2019-00020 | 2019-01-08 | 2783 E 15TH AVENUE, Vancouver, BC V5M 2K2 | Gas Permit | Residential | New | Completed | Residential - Gas Rough In and finishing Piping only for range and fireplace | NULL
EP-2019-00086 | 2019-01-17 | 5698 VICTORIA DRIVE, Vancouver, BC | Electrical Permit | Commercial | Tenant Improvement | Completed | Installation / Repair - Commercial - Tenant improvement, new Tim Horton's restaurant. Lighting, lighting controls, receptacles, branch wiring, fire alarm, electric heat, voice/data, kitchen equipment. | 30000
GP-2019-00022 | 2019-01-07 | 1424 E 30TH AVENUE, Vancouver, BC V1V 1V1 | Gas Permit | Residential | New | Completed | Residential - new gas installation | NULL
PP-2019-00035 | 2019-02-02 | 917 LAMEY'S MILL ROAD, Vancouver, BC | Plumbing Permit | Residential | Tenant Improvement | Completed | Residential - installation of dishwasher There is an existing dishwasher in place, but we need to make sure plumbing is up to code and take out a permit for it. The piping and drainage are all in place, it may just need a water hammer arrestor installed. | NULL
EP-2019-00090 | 2019-03-12 | 1560 HOMER MEWS #801, Vancouver, BC V6Z 0A5 | Electrical Permit | Residential | Renovation - Dwelling Unit(s) only | Completed | Installation / Repair - Residential - Adding four receptacles and four pot lights | 1850
PP-2019-00036 | 2019-02-02 | 799 SAWYER'S LANE, Vancouver, BC | Plumbing Permit | Residential | Tenant Improvement | Completed | Residential - installation of dishwasher There is an existing dishwasher in place, but we need to make sure plumbing is up to code and take out a permit for it. The piping and drainage are all in place, it may just need a water hammer arrestor installed | NULL
DB-2019-00036 | 2019-05-28 | 2751 CHARLES STREET, Vancouver, BC V5K 3A6 | Building Permit | Development and Building Permit (DB) | New Building | Completed | Low Density Housing - New Building - 2 FD + SS + Garage To construct a two-storey two-family dwelling with 1 secondary suite ($516,000) with a detached accessory building (garage) at the rear providing 2 parking spaces and 1 open surface parking space, having vehicular access from the lane. Note: This is a 2 1/2 storey building pursuant to the Zoning and Development By-Law 1. No A/C units proposed 2. No Bar sinks proposed 3. Schedule B: S. A. Shikder P.Eng (604-255-3740) Structural & Geotechnical 4- HPO: Residential Builder- Evergreen World General Contracting Ltd. NOTE: To achieve the required FSR. A floor space exclusion of 2% has been applied to this application as per section 10.33.1 of the district schedule, to accommodate improved building performance. Address Note: #1 - 2749 Charles St - Back One Dwelling (north portion of 2nd and 3rd storey) #2 - 2749 Charles St - Back Secondary Suite (north portion of cellar) 2751 Charles St - Front One Dwelling (south portion of cellar, 2nd and 3rd storey) **Primary Addresses assigned per the approved plans, Fire and Emergency street access (walkway) to the north dwelling units (rear) is from the west side. Street access must be provided & maintained at all times and the building addresses posted to be visible from the street in accordance with the Building By-law prior to Final Inspection. ******THIS PERMIT HAS BEEN ISSUED UNDER THE REQUIREMENTS OF VBBL 2014 AND THE GREEN HOMES PROGRAM****** *Non-stratification covenant to be registered with the LTO by the time of call for sheathing inspection* *Salvage and Abatement work to be completed, report to be reviewed and approved by Environmental Protection Branch, S/A to be finalized prior to the commencement of demolition work* | 516000
BP-2019-00038 | 2019-02-20 | 2751 CHARLES STREET, Vancouver, BC V5K 3A6 | Building Permit | Building Permit (BP) | Salvage and Abatement | Completed | Low Density Housing - Salvage and Abatement - Salvage and abatement permit only for DB-2019-00036 and to be completed under the supervision of a registered professional. This permit does not authorize demolition, deconstruction or construction work. QP: Kinetic OHS Services Ltd. (Ramin Hamidnejad) | 0
DB-2019-00039 | 2019-05-28 | 2757 CHARLES STREET, Vancouver, BC V5K 3A6 | Building Permit | Development and Building Permit (DB) | New Building | Completed | Low Density Housing - New Building - 2 FD + SS + Garage To construct a two-storey two-family dwelling with 1 secondary suite ($516,000) with a detached accessory building (garage) at the rear providing 2 parking spaces and 1 open surface parking space, having vehicular access from the lane. Note: This is a 2 1/2 storey building pursuant to the Zoning and Development By-Law 1. No A/C units proposed 2. No Bar sinks proposed 3. Schedule B: S. A. Shikder P.Eng (604-255-3740) Structural & Geotechnical 4- HPO: Residential Builder- Evergreen World General Contracting Ltd. NOTE: To achieve the required FSR. A floor space exclusion of 2% has been applied to this application as per section 10.33.1 of the district schedule, to accommodate improved building performance. Address Note: #1 - 2755 Charles St - Back One Dwelling (north portion of 2nd and 3rd storey) #2 - 2755 Charles St - Back Secondary Suite (north portion of cellar) 2757 Charles St - Front One Dwelling (south portion of cellar, 2nd and 3rd storey) **Primary Addresses assigned per the approved plans, Fire and Emergency street access (walkway) to the north dwelling units (rear) is from the west side. Street access must be provided & maintained at all times and the building addresses posted to be visible from the street in accordance with the Building By-law prior to Final Inspection. ******THIS PERMIT HAS BEEN ISSUED UNDER THE REQUIREMENTS OF VBBL 2014 AND THE GREEN HOMES PROGRAM****** *Non-stratification covenant to be completed and registered with the LTO by the time of call for sheathing inspection* *Salvage and Abatement work to be completed, report to be reviewed and approved by Environmental Protection Branch, S/A to be finalized prior to the commencement of demolition work* | 516000
BP-2019-00040 | 2019-01-18 | 1720 W 12TH AVENUE #311, Vancouver, BC V6J 2E6 | Building Permit | Building Permit (BP) | Addition / Alteration | Completed | Field Review - Addition / Alteration - Unit #311 - 3rd floor Interior alterations to provide bathroom updates for the existing dwelling unit (#311) on the third floor of this existing multiple dwelling building on this site. OK for Field Review as per S. Yu on January 04, 2019. Note: 1. Energy trigger chosen; L2 - SWH - Install low flow shower heads in all showers | 14500
DB-2019-00041 | 2019-05-28 | 2763 CHARLES STREET, Vancouver, BC V5K 3A6 | Building Permit | Development and Building Permit (DB) | New Building | Completed | Low Density Housing - New Building - 2 FD + SS + Garage To construct a two-storey two-family dwelling with 1 secondary suite ($516,000) with a detached accessory building (garage) at the rear providing 2 parking spaces and 1 open surface parking space, having vehicular access from the lane. Note: This is a 2 1/2 storey building pursuant to the Zoning and Development By-Law 1. No A/C units proposed 2. No Bar sinks proposed 3. Schedule B: S. A. Shikder P.Eng (604-255-3740) Structural & Geotechnical 4- HPO: Residential Builder- Evergreen World General Contracting Ltd. NOTE: To achieve the required FSR. A floor space exclusion of 2% has been applied to this application as per section 10.33.1 of the district schedule, to accommodate improved building performance. Address Note: #1 - 2761 Charles St - Back One Dwelling (north portion of 2nd and 3rd storey) #2 - 2761 Charles St - Back Secondary Suite (north portion of cellar) 2763 Charles St - Front One Dwelling (south portion of cellar, 2nd and 3rd storey) **Primary Addresses assigned per the approved plans, Fire and Emergency street access (walkway) to the north (rear) units is from the west side. Street access must be provided & maintained at all times and the building addresses posted to be visible from the street in accordance with the Building By-law prior to Final Inspection. ******THIS PERMIT HAS BEEN ISSUED UNDER THE REQUIREMENTS OF VBBL 2014 AND THE GREEN HOMES PROGRAM****** *Non-stratification covenant to be completed and registered with the LTO by the time of call for sheathing inspection* *Salvage and Abatement work to be completed, report to be reviewed and approved by Environmental Protection Branch, S/A to be finalized prior to the commencement of demolition work* | 516000
DB-2019-00042 | 2019-05-28 | 2759 CHARLES STREET, Vancouver, BC V5K 3A6 | Building Permit | Development and Building Permit (DB) | Demolition / Deconstruction | Completed | Low Density Housing - Demolition / Deconstruction - To demolish the existing one family dwelling building ($15,000) on this site. Note: Demo Declaration – Canadian Excavating Ltd. (604) 728-0434 Demolition permit issued prior to Main house permit in order to complete subdivision (SD-2018-00002) *Salvage & Abatement Work to be completed, report to be reviewed & approved by Environmental Protection Branch, S & A permit to be finalized prior to the commencement of demolition work* | 15000
SP-2019-00015 | 2019-01-10 | 510 BURRARD STREET, Vancouver, BC V6C 3A8 | Sprinkler Permit | Commercial | Renovation | Completed | Commercial - #800 - 8th floor (full floor tenant) Add and relocate sprinkler heads to suit new layout Interior alterations to provide improvements to this office unit #800 on the 8th floor in this existing commercial building on this site. Scope of work: demolish partition walls, glazing, door/frame, millwork, new partition walls, sound baffle partition, glazing, doors, power/voice/data, ceiling work, lighting, millwork, finishes, HVAC, electrical and mechanical work. ***This application does not include any of the following: 1. Not more than 20 sprinklers (add, relocate, or remove), 2. hydraulic calculations, 3. change in occupancy and /or hazard classification, 4. warehouse storage arrangements, 5. mobile compact storage arrangements, 6. alternative solutions, 7. changes to the sprinkler system supply piping (e.g. valves, mains, cross-mains, branch-lines, etc.), or 8. flexible sprinkler pipe. | NULL
EP-2019-00092 | 2019-01-04 | 3555 TRIUMPH STREET, Vancouver, BC V1V 1V1 | Electrical Permit | Residential | New | Completed | Installation / Repair - Residential - Final for Security Alarm and Camera\ Site Contact Angelo @ 778-246-0392 | 1200
EP-2019-00093 | 2019-01-12 | 7680 SELKIRK STREET, Vancouver, BC V6P 4H4 | Electrical Permit | Residential | Tenant Improvement | Completed | Installation / Repair - Residential - garage: Repair service mast that was broken off by a tree in windstorm. Replace with new mast and wiring. | 1500
GP-2019-00024 | 2019-01-07 | 1268 E 16TH AVENUE, Vancouver, BC V1V 1V1 | Gas Permit | Residential | New | Completed | Residential - Gas complete installation Range complete installation Rough in piping for BBq only ** Amend 07/25/2019** there is no BBQ on this permit only range and boiler piping only | NULL
SP-2019-00016 | 2019-01-10 | 510 BURRARD STREET, Vancouver, BC V6C 3A8 | Sprinkler Permit | Commercial | Renovation | Completed | Commercial - #1300-13th floor (full floor tenant) Add and relocate sprinkler heads to suit new layout. Interior alterations to provide improvements for this existing office tenant at office unit #1300 on the 13th floor of this commercial building on this site. Scope of work: demolish partition walls, glazing, door/frame, millwork, new partition walls, sound baffle partition, glazing, doors, power/voice/data, ceiling work, lighting, millwork, finishes, HVAC, electrical and mechanical work. ***This application does not include any of the following: 1. Not more than 20 sprinklers (add, relocate, or remove), 2. hydraulic calculations, 3. change in occupancy and /or hazard classification, 4. warehouse storage arrangements, 5. mobile compact storage arrangements, 6. alternative solutions, 7. changes to the sprinkler system supply piping (e.g. valves, mains, cross-mains, branch-lines, etc.), or 8. flexible sprinkler pipe. | NULL
BP-2019-00045 | 2019-01-18 | 128 W PENDER STREET, Vancouver, BC V6B 1R8 | Building Permit | Building Permit (BP) | Addition / Alteration | Completed | High Density Housing / Commercial - Addition / Alteration - Installing elevator recall system and replacing existing smoke detectors at each elevator lobby and machine room with new addressable devices, for the modernization of the two existing elevators, including smoke detector in elevator pit. Primary recall to level 1 Alternate recall to level 2 Schedules submitted: A/B (Electrical) by Ivan Lee, P.Eng, 604-687-1800 B (Arch) by Barry McGinn, 604-473-9866 | 22500
EP-2019-00094 | 2019-01-05 | 3946 W 30TH AVENUE, Vancouver, BC V6S 1X3 | Electrical Permit | Residential | New | Expired | Temporary Power - Residential - Temp Power Pole Valid Jan 05/2019 til Jan 04/2020 DB – NOT ISSUED: Work authorized by this permit is for placement of a temporary power pole only and does not authorize any site construction and/or excavation. A separate Building Permit will be required prior to commencement of any other work on this site. | NULL
PP-2019-00037 | 2019-01-10 | 3496 W 14TH AVENUE, Vancouver, BC V6R 2W1 | Plumbing Permit | Residential | New | Completed | Residential - Install 3/4" backflow preventer T0 INSTALL 1 3/4" BACKFLOW PREVENTER FOR LAWN IRRIGATION LOCATED NEAR CITY SHUT OFF. The City of Vancouver requires that all double-check valve assemblies be installed horizontally. | NULL
BP-2019-00046 | 2019-01-25 | 2674 E HASTINGS STREET, Vancouver, BC V5K 1Z6 | Building Permit | Building Permit (BP) | Addition / Alteration | Completed | Field Review - Addition / Alteration - Exterior alterations to replace the existing membrane on the roof of this existing 1 storey Library building on this site. OK for Field Review per I. Batt, January 04, 2019. Letter of Assurance submitted by: CRP Schedule A, Architectural Schedule B, & Building Envelope Schedule D-1, David Fookes, 604.454.0402 Structural Schedule B, I. Hapchina, 604.454.0402 Note: 1. Energy upgrade exempt | 600000
EP-2019-00095 | 2019-01-12 | 2950 KITCHENER STREET, Vancouver, BC V5K 3E5 | Electrical Permit | Residential | Renovation | Completed | Installation / Repair - Residential - Tie in to Main house electrical panel from new service installed at new Laneway house | 1000
GP-2019-00216 | 2019-01-21 | 2628 W 11TH AVENUE, Vancouver, BC V6K 2L6 | Gas Permit | Residential | Tenant Improvement | Completed | Residential - REPLACE FURNACE No building work permitted | NULL
SP-2019-00017 | 2019-01-10 | 550 BEATTY STREET #4-1, Vancouver, BC V6B 2L3 | Sprinkler Permit | Residential | Renovation - Dwelling Unit(s) only | Completed | Residential - Small renovation in Bathroom and Kitchen #4-1 Interior alteration to provide tenant improvements for this existing residential unit on the 4th and 5th floor of this existing mixed-use commercial/residential building on this site. Scope of work includes floor elevation changes, filling in a portion of stair opening, and powder room configuration. ***This application does not include any of the following: 1. Not more than 20 sprinklers (add, relocate, or remove), 2. hydraulic calculations, 3. change in occupancy and /or hazard classification, 4. warehouse storage arrangements, 5. mobile compact storage arrangements, 6. alternative solutions, 7. changes to the sprinkler system supply piping (e.g. valves, mains, cross-mains, branch-lines, etc.), or 8. flexible sprinkler pipe. | NULL
GP-2019-00073 | 2019-01-17 | 1980 FERNDALE STREET, Vancouver, BC V5L 1X8 | Gas Permit | Residential | Tenant Improvement | Completed | Residential - remove and replace 40 gal hot water tank No building work permitted | NULL
SP-2019-00019 | 2019-05-23 | 118 W 2ND AVENUE, Vancouver, BC V5Y 1C2 | Sprinkler Permit | Commercial | Tenant Improvement | Completed | Commercial - This permit has been issued for all sprinkler work to the 2014 VBBL and NFPA 13, 2013 for this the F4 upgrade for the interior alterations to provide tenant improvements to combine two units and change of major occupancy from Wholesaling - Class A (Group F2) to General Office (Group D) in this commercial building at the site. Scope of work includes removal of one set of stairs to mezzanine and infilling the floor. This application does not include any of the following: - Warehouse storage arrangements, or mobile compact storage arrangements. - Changes to the sprinkler system supply piping (e.g. valves, mains, cross-mains, etc.). - Flexible sprinkler pipe. - New alternative solutions and/or modifications to existing alternative solutions. Notes: 1. F4 Upgrade – Sprinkler System within the entire building to substantially meet the requirements of the VBBL and referenced standards. 2. NFPA 13/13 design. Office designed to light hazard. Lab area to meet 22.8 of NFPA 13/13 - designed to OHG2. Future tenant improvements may require hydraulic calculations for a change in occupancy/hazard classification. | NULL
BP-2019-00053 | 2019-03-12 | 8655 BOUNDARY ROAD, Vancouver, BC V5S 4N3 | Building Permit | Building Permit (BP) | Demolition / Deconstruction | Completed | Enquiry Centre - Demolition / Deconstruction - To demolish this existing gas station on this site. "Notice of Demolition must be provided to District Building Inspector 24 hours in advance of demolition by calling 3-1-1 or 604-873-7000 outside of Vancouver." The deconstruction shall be in accordance with the submitted deconstruction plan and to be confirmed through an acceptable Deconstruction Compliance Report form with copies of recycling and disposal facility receipts. Attach all receipts and submit by email to compliancereport@vancouver.ca. All deconstruction is to be completed to the satisfaction of the Director of Planning prior to the issuance of the building permit. | 404800
BP-2019-00056 | 2019-06-27 | 2964 W 19TH AVENUE, Vancouver, BC V6L 1E6 | Building Permit | Building Permit (BP) | Demolition / Deconstruction | Completed | Low Density Housing - Demolition / Deconstruction - To demolish the existing one family dwelling building ($15,000) on this site by means of deconstruction. This permit is subject to the Green Demolition Bylaw (11023) Note: Pre-1940 recycling requirement: 75% of non-hazardous construction waste Demolition Contractor: All Right Trucking 99 Ltd. | 15000
DB-2019-00058 | 2019-07-29 | 2968 W 19TH AVENUE, Vancouver, BC V6L 1E6 | Building Permit | Development and Building Permit (DB) | New Building | Completed | Low Density Housing - New Building - To construct a 2 storey laneway house building with an open parking pad, providing 1 parking space, having vehicular access from the lane. Note: This is a 1 ½ storey building pursuant to the Zoning & Development By-law 1. Covenant registered at the Land Title Office under CA7365313 2. No Strata Titling permitted 3. No A/C unit 4. Schedule B: Makhan S. Dhillon P.Eng (604.537.6271) Structural & Geotechnical 2968 W 19th Av - Laneway House (1.5 storey) Address assigned per approved plans. Fire and Emergency street access (walkway) to the laneway house is from the west side. Street access must be provided and maintained at all times in accordance with the Building By-law. ******THIS PERMIT HAS BEEN ISSUED UNDER THE REQUIREMENTS OF VBBL 2014****** NOTE: To achieve the required FSR. A floor space exclusion of 3% has been applied to this application as per section 11.24.18 of the district schedule, to accommodate improved building performance. | 160125
GP-2019-00032 | 2019-01-07 | 1851 W 37TH AVENUE, Vancouver, BC V6M 1N3 | Gas Permit | Residential | New | Completed | Residential - Gas piping | NULL
EP-2019-00104 | 2019-01-12 | 7735 CARTIER STREET, Vancouver, BC V6P 4T2 | Electrical Permit | Residential | Tenant Improvement | Completed | Installation / Repair - Residential - Replace obsolete "push-matic" panel w/o main breaker with new panel w/main breaker; to address defective obsolete circuit breaker | 1500
EP-2019-00105 | 2019-01-05 | 1736 E 47TH AVENUE, Vancouver, BC V5P 1P8 | Electrical Permit | Residential | New | Completed | Installation / Repair - Residential - service relocation and underground | 250
EP-2019-01577 | 2019-03-06 | 1344 E 13TH AVENUE, Vancouver, BC | Electrical Permit | Residential | Addition | Completed | Installation / Repair - Residential - Supply and Install Tesla Wall connector AMENDMENT: March 12 ,2019 There is no change in service but replacing panel so need to remove meter and reseal. Volts:240 Amps: 200 Phase and wire: 1 phase 3 wire | 1700
GP-2019-00607 | 2019-02-20 | 2906 W 11TH AVENUE, Vancouver, BC V6K 2M3 | Gas Permit | Residential | Renovation | Completed | Residential - Home owner installing RE: RE hot water tank no building permit required | NULL
GP-2019-00609 | 2019-02-21 | 2505 ADANAC STREET, Vancouver, BC V5K 2M6 | Gas Permit | Residential | Addition | Completed | Residential - 2 Gas fireplace installations | NULL
EP-2019-01582 | 2019-02-27 | 609 GRANVILLE STREET, Vancouver, BC | Electrical Permit | Commercial | Tenant Improvement | Completed | Installation / Repair - Commercial - Install Data cabling in office | 7000
DB-2019-00723 | 2019-03-06 | 5825 MAPLE STREET, Vancouver, BC V6M 4J9 | Building Permit | Development and Building Permit (DB) | Addition / Alteration | Completed | Enquiry Centre - Addition / Alteration - Interior and exterior alterations and a change of use from a one family dwelling to as one family dwelling with secondary suite with two off-street parking provided having vehicular access off the street. Exterior alterations to change a window in the north elevation with a new casement window. OK for SIPS per W.Wong, February 20, 2019. Note: - No strata-titling will be permitted. - This is a two-storey building pursuant to the Zoning and Development By-law. - An annual Vancouver Business License must be obtained prior to the rental of this approved one-family dwelling and/or secondary suite on this site. - Install interconnected, hardwired, 120 volt smoke alarms with a carbon monoxide detection, battery back-up and silencing feature, outside sleeping areas in each dwelling. | 22000
DB-2019-00724 | 2019-04-25 | 3663 W BROADWAY, Vancouver, BC | Building Permit | Development and Building Permit (DB) | Addition / Alteration | Completed | High Density Housing / Commercial - Addition / Alteration - Interior alterations and a change of major occupancy from Beauty and Wellness Centre (group D) to School - Arts or Self Improvement (group A2). Notes: 1. OK for DB only as per Howie Chow on Jan 10, 2019. 2. Maximum allowable occupant load: 100 3. Any increase in occupant load shall require further review of the VBBL and may require additional washrooms. Revision #1: Redesign floor plan, replace reflected ceiling plan, relocate washrooms and add a universal washroom, install new glass walls and doors to retain open space, add two private classrooms and relocate lounge room to the back of the space. | 80000
BP-2019-00725 | 2019-03-15 | 3079 W 43RD AVENUE, Vancouver, BC V6N 3J4 | Building Permit | Building Permit (BP) | Addition / Alteration | Completed | Field Review - Addition / Alteration - 3079 W 43rd Ave Interior alterations to provide improvements to dwelling unit 3079 W 43rd Ave in this one family dwelling with secondary suite building. Work to remove the lathe and plaster and replace with drywall in the living room only. OK for Field Review per W. Wong, February 21, 2019. Note: 1. No REUP required. | 8000
PP-2019-00785 | 2019-02-25 | 825 E 21ST AVENUE, Vancouver, BC V5V 1S3 | Plumbing Permit | Residential | New | Completed | Residential - Rough ins and fixture installations for new house AMENDMENT: July 16, 2019 Add (1) roof drain to permit. | NULL
PP-2019-00778 | 2019-03-01 | 2231 E 40TH AVENUE, Vancouver, BC V5P 1J6 | Plumbing Permit | Residential | New | Completed | Residential - Outside sump- no pump for new LWH | NULL
EP-2019-01752 | 2019-03-18 | 3932 W 22ND AVENUE, Vancouver, BC V6S 1K1 | Electrical Permit | Residential | New | Completed | Installation / Repair - Residential - New construction lane house. 200amp double meterbase service on lanehouse. Main service 200amp Main house 200amp Lane house 100amp ** Amend 09/13/2019** updated load calculations have been uploaded | 6000
EP-2019-01588 | 2019-05-28 | 3636 TRINITY STREET, Vancouver, BC V5K 1G6 | Electrical Permit | Residential | Renovation | Completed | Installation / Repair - Residential - Rear nook added 3 receptacles 2 inside 1 outside. Added 2 switches 1 for outside light and one for inside light. | 500
PP-2019-00792 | 2019-03-06 | 3625 E 1ST AVENUE, Vancouver, BC V5M 1C2 | Plumbing Permit | Commercial | New | Completed | Commercial - site services | NULL
EP-2019-01589 | 2019-02-25 | 5868 MARGUERITE STREET, Vancouver, BC V6M 3K8 | Electrical Permit | Residential | Renovation | Completed | Installation / Repair - Residential - Alarm system finishing installation: upgrade/replace existing main alarm system board and control keypads. Replace/updating motion detectors. Installation of radio/cellular communication device for monitoring. Installation of keystones network outlets and vacuum inlet valves only. NOTE: No building work alteration proposed | 2000
GP-2019-00615 | 2019-03-02 | 3188 E 5TH AVENUE, Vancouver, BC V5M 1P1 | Gas Permit | Residential | New | Completed | Residential - To install boiler range fireplaces and bbq There is piping for fireplaces | NULL
PP-2019-00781 | 2019-03-01 | 4328 LOCARNO CRESCENT, Vancouver, BC V6R 1G3 | Plumbing Permit | Residential | New | Completed | Residential - Plumbing installation for house renovation | NULL
SP-2019-00431 | 2019-12-04 | 2733 W 7TH AVENUE, Vancouver, BC V6K 1Z3 | Sprinkler Permit | Residential | New | Cancelled | Residential - new sprinkler heads | NULL
SP-2019-00434 | 2019-02-26 | 411 E 55TH AVENUE, Vancouver, BC V5X 1N3 | Sprinkler Permit | Residential | New | Completed | Residential - new sprinkler heads | NULL
SP-2019-00436 | 2019-02-26 | 407 E 55TH AVENUE, Vancouver, BC V5X 1N3 | Sprinkler Permit | Residential | New | Completed | Residential - new sprinkler heads | NULL
EP-2019-01595 | 2019-02-21 | 6370 FREMLIN STREET, Vancouver, BC V5Z 3X5 | Electrical Permit | Residential | New | Expired | Temporary Power - Residential - Temp Power Pole Valid Feb 21/2019 til Feb 20/2020 DB – NOT ISSUED: Work authorized by this permit is for placement of a temporary power pole only and does not authorize any site construction and/or excavation. A separate Building Permit will be required prior to commencement of any other work on this site | NULL
EP-2019-01596 | 2019-03-05 | 475 HOWE STREET, Vancouver, BC | Electrical Permit | Commercial | Tenant Improvement | Completed | Installation / Repair - Commercial - #1520 Office Fit-Out - Relocate Existing Fixtures and Provide new - Seismic new and relocated recessed Fixtures - Fire alarm relocation and add new speakers - System Furniture Whip Connections - Extend existing circuits and provide new - Lighting Controls for Ashrae requirement | 105000
EP-2019-01719 | 2019-03-04 | 505 BURRARD STREET, Vancouver, BC V7X 1M3 | Electrical Permit | Commercial | Addition | Completed | Installation / Repair - Commercial - add 5 card readers to existing access control system | 13800
PP-2019-00039 | 2019-01-25 | 276 E 37TH AVENUE, Vancouver, BC V1V 1V1 | Plumbing Permit | Residential | New | Completed | Residential - Install 2 outside sumps, no pumps | NULL
EP-2019-00109 | 2019-01-12 | 15 W 22ND AVENUE, Vancouver, BC V5Y 2E9 | Electrical Permit | Residential | New | Completed | Installation / Repair - Residential - New SFD with Secondary suite wiring and finishings | 25000
EP-2019-00110 | 2019-01-13 | 2018 E 19TH AVENUE, Vancouver, BC V5N 2J3 | Electrical Permit | Residential | New | Cancelled | Installation / Repair - Residential - New SFD service and finishing | 25000
PP-2019-00040 | 2019-01-10 | 286 E 37TH AVENUE, Vancouver, BC V5W 1E6 | Plumbing Permit | Residential | New | Completed | Residential - Install 2 outside sumps, no pumps for main house ** Amend 01/25/2019 correct address is 286 E 37 for main house | NULL
EP-2019-00111 | 2019-01-09 | 6978 LANARK STREET, Vancouver, BC V5P 2Z7 | Electrical Permit | Residential | New | Expired | Temporary Power - Residential - 100 temporary power pole valid for one year: January 09, 2019 to January 08. 2020 | NULL
PP-2019-00041 | 2019-01-22 | 6205 WEST BOULEVARD, Vancouver, BC V6M 3X4 | Plumbing Permit | Residential | Renovation | Completed | Residential - I will cap off water pipes and drainage pipes. This store was a beauty salon before, now will be used as offices, they want to abandon four shampoo bowl sinks, so the fixtures are shampoo sink, I will cap off water supply and drainage. | NULL
EP-2019-00188 | 2019-01-17 | 1645 W 63RD AVENUE, Vancouver, BC V6P 2H7 | Electrical Permit | Residential | New | Completed | Installation / Repair - Residential - TV., Tel. Phone, Data, Vacuum and security Alarm system. | 5000
SP-2019-00020 | 2019-02-15 | 8410 FRASER STREET, Vancouver, BC V5X 0A4 | Sprinkler Permit | Commercial | Renovation | Completed | Commercial - 8420 Fraser St - This permit has been issued for sprinkler system alterations (add, relocate and remove) to the 2014 VBBL and NFPA 13, 2013 for the tenant improvements to provide Exterior and interior alterations and a change of use from Wholesale Class (a) to Food Products Manufacturing - Class A. This application does not include any of the following: - Warehouse storage arrangements. - Mobile compact storage arrangements. - Changes to the sprinkler system supply piping (e.g. valves, mains, cross-mains, etc.). - Flexible sprinkler pipe. - Information Technology Equipment Rooms (e.g. IT Rooms, LAN Rooms, etc.). - New alternative solutions and/or modifications to existing alternative solutions. - Change in occupancy and/or hazard classification. | NULL
EP-2019-01599 | 2019-03-02 | 1910 E 19TH AVENUE, Vancouver, BC V5N 2J2 | Electrical Permit | Residential | New | Completed | Installation / Repair - Residential - Security alarm,telephone,cable,CCTV and door bell wiring and completion | 2800
PP-2019-00782 | 2019-03-01 | 1368 PARK DRIVE, Vancouver, BC V6P 2K6 | Plumbing Permit | Residential | Tenant Improvement | Completed | Residential - Plumbing fixtures in the basement ( renovation for secondary suite) | NULL
EP-2019-01605 | 2019-03-02 | 4888 BELMONT AVENUE, Vancouver, BC V6T 1A9 | Electrical Permit | Residential | New | Completed | Installation / Repair - Residential - low voltage cabling for Audio, Video, network and pre-wire for security system | 13680
BP-2019-00726 | 2019-07-23 | 3064 E 59TH AVENUE, Vancouver, BC V5S 2B3 | Building Permit | Building Permit (BP) | Addition / Alteration | Completed | Field Review - Addition / Alteration - Exterior alterations only to an approximately 20.17' wide by 8' deep portion of the existing rear deck and to retain and relocate the existing wood guardrail and to provide a 10' wide by 20' deep parking area at the rear of this existing One-Family Dwelling building. Note: Removal of portion of existing rear deck is to provide the required 16' separation for a future Laneway House. OK for field review as per Howie Chow, February 21, 2019. | 4000
DB-2019-00727 | 2019-03-12 | 550 VICTORIA DRIVE, Vancouver, BC | Building Permit | Development and Building Permit (DB) | Addition / Alteration | Completed | Field Review - Addition / Alteration - Interior alterations and change of use to Health Care Office for the existing retail unit on the ground floor of the existing 4-storey mixed-use building on this site. Energy Upgrade Exemption: FTI OK for Field Review per I. Batt, Feb 21/2019 Planning Clearance per POD G. Jiang, Feb 21/2019 | 40000
EP-2019-01601 | 2019-02-26 | 650 W 41ST AVENUE, Vancouver, BC V5Z 2M9 | Electrical Permit | Commercial | Tenant Improvement | Completed | Installation / Repair - Commercial - Demolition of an existing space, removal of Lighting and Receptacles | 500
EP-2019-00114 | 2019-01-14 | 1626 LAURIER AVENUE, Vancouver, BC V6J 2V4 | Electrical Permit | Residential | New | Expired | Temporary Power - Residential - TEMP POWER POLE (RENEWAL OF EP-2018-00086) VALID JAN 06/2019 TO JAN 05/2020 | NULL
EP-2019-00115 | 2019-01-09 | 8377 LAUREL STREET, Vancouver, BC V6P 3V4 | Electrical Permit | Residential | New | Completed | Installation / Repair - Residential - full wiring in duplex site contact Gurpreet Gill @778-552-5701 | 20000
SP-2019-00021 | 2019-05-15 | 2005 QUEBEC STREET, Vancouver, BC V5T 2Z6 | Sprinkler Permit | Commercial | Tenant Improvement | Completed | Commercial - Sprinkler alterations for interior tenant improvement work for the office of WIDHH on levels 1 to 4 of this new mixed-use shell building. | NULL
EP-2019-00120 | 2019-01-13 | 2647 DUNDAS STREET, Vancouver, BC V5K 1R1 | Electrical Permit | Residential | Renovation - Dwelling Unit(s) only | Completed | Installation / Repair - Residential - Install new panel to replace old panel | 550
EP-2019-00121 | 2019-01-13 | 1851 W 37TH AVENUE, Vancouver, BC V6M 1N3 | Electrical Permit | Residential | New | Completed | Installation / Repair - Residential - Security alarm, central vacuum, cable, telephone, camera pre wire & finish | 2000
EP-2019-00123 | 2019-01-13 | 3220 E 50TH AVENUE, Vancouver, BC V5S 1P1 | Electrical Permit | Residential | Renovation | Completed | Installation / Repair - Residential - Extra Low Voltage , Data/Voice/Audio/TV Cable,Door Bell, Security Camera. Security Alarm prewire only. | 3000
PP-2019-00042 | 2019-01-10 | 795 W 8TH AVENUE #16, Vancouver, BC V5Z 1C9 | Plumbing Permit | Residential | Tenant Improvement | Completed | Residential - #16 New cabinets were installed.. now reinstalling new kitchen sink Dishwasher & water to fridge.. All in same spot. | NULL
PP-2019-00043 | 2019-01-10 | 1245 W BROADWAY, Vancouver, BC V6H 1G7 | Plumbing Permit | Commercial | Renovation | Completed | Commercial - #102 - ground floor Adding a sink | NULL
GP-2019-00617 | 2019-03-02 | 464 E 60TH AVENUE, Vancouver, BC V5X 1Z9 | Gas Permit | Residential | New | Completed | Residential - to supply and install 2 fireplace units | NULL
EP-2019-01604 | 2019-03-08 | 2008 BAYSWATER STREET, Vancouver, BC V6K 4A8 | Electrical Permit | Commercial | Renovation | Completed | Installation / Repair - Commercial - Freedom cellular site: provide new sub-service (100amp, 120/280volt, 3-phase) with BC Hydro supplied meter. Yes, this would be a new cell site installation. ************************* AMEND: July 2nd: We would like to amend the permit to include the work description: Installation of roof top cable, grounding, and DC cables. Value $10,000.00 | 60000
PP-2019-00783 | 2019-03-01 | 823 W 20TH AVENUE, Vancouver, BC V5Z 1Y3 | Plumbing Permit | Residential | New | Completed | Residential - Plumbing Fixtures for new SFD | NULL
EP-2019-01606 | 2019-03-04 | 3937 KNIGHT STREET, Vancouver, BC | Electrical Permit | Commercial | Tenant Improvement | Completed | Installation / Repair - Commercial - rough-in, finishing, lighting for doctor office Amendment: March 11, 2019 Revised lighting compliance document uploaded | 11500
BP-2019-00728 | 2019-03-07 | 808 NELSON STREET, Vancouver, BC V6Z 2H2 | Building Permit | Building Permit (BP) | Addition / Alteration | Completed | Field Review - Addition / Alteration - #2006 Interior alterations to provide improvements to this existing residential suite #2006 on the 20th floor of this existing high-rise mixed-use building on this site. OK for Field Review per I. Batt, February 21, 2019. Note: 1. Buildign is Sprinklered - Building inspector to determine on site if a separate sprinkler permit is required. 2. Energy trigger chosen ; L2 - Lighting - Install energy efficient lighting fixtures (single occupied space area) | 50000
GP-2019-00618 | 2019-02-28 | 6570 RALEIGH STREET, Vancouver, BC V5S 2W8 | Gas Permit | Residential | New | Completed | Residential - fireplace venting hookup | NULL
BP-2019-00729 | 2019-04-04 | 701 W GEORGIA STREET, Vancouver, BC V7Y 1K8 | Building Permit | Building Permit (BP) | Addition / Alteration | Completed | Field Review - Addition / Alteration - CRU D012 - Lower mall level Interior alterations to provide improvements for a new retail tenant at unit CRU D012 on the lower mall level of this existing commercial building on this site. Scope of work: demo and construct new partition walls, install floor, wall, and ceiling finishes, Hvac & fire protection distribution, electrical services, equipment & fixtures. OK For Field Review as Per A.Campbell - Feb.21.2019 Schedule A & Schedule B Architectural submitted per Anita Leonoff, 604-683-8797 Schedule B Mechanical & Plumbing submitted per Kai Fai Alex Chan, 604-687-1821 schedule B Electrical submitted per Greg Lord, 604-687-1821 Note: Energy trigger not required BOMA BEST building | 400000
GP-2019-00620 | 2019-03-02 | 7 E 7TH AVENUE, Vancouver, BC V5T 1M4 | Gas Permit | Commercial | Renovation | Completed | Commercial - install new fireplace where existing one was | NULL
GP-2019-00619 | 2019-03-02 | 1848 VENABLES STREET, Vancouver, BC V5L 2H7 | Gas Permit | Residential | Renovation | Completed | Residential - replaced gas furnace No building work proposed | NULL
SP-2019-00437 | 2019-04-01 | 1650 W 2ND AVENUE, Vancouver, BC | Sprinkler Permit | Commercial | Renovation | Completed | Commercial - 230 - 1650 W 2nd Ave. - This permit has been issued for sprinkler system alterations (add, relocate and remove) to the 2014 VBBL and NFPA 13, 2013 for the tenant improvements to provide interior alterations to provide first tenant improvements for a new wholesale class A tenant in this existing building. This application does not include any of the following: - Warehouse storage arrangements, or mobile compact storage arrangements. - Changes to the sprinkler system supply piping (e.g. valves, mains, cross-mains, etc.). - Flexible sprinkler pipe. - Information Technology Equipment Rooms (e.g. IT Rooms, LAN Rooms, etc.). - New alternative solutions and/or modifications to existing alternative solutions. - Change in occupancy and/or hazard classification. Existing alternative Solutions (No alterations permitted) 1. AL-2017-00098 - Fire Rated Glazing System 2. AL-2016-00578 - Exit exposure protection Notes: 1. NFPA 13 hazard classification - OH Group 2 | NULL
EP-2019-01609 | 2019-03-08 | 4597 WINDSOR STREET, Vancouver, BC V5V 4P8 | Electrical Permit | Residential | Renovation | Completed | Installation / Repair - Residential - New 200A service, smoke detectors to code, clean up old job boxes. Owner purchased house and this work is the recommended upgrades the home inspector said to be done. no building work permitted | 6800
EP-2019-01856 | 2019-03-05 | 4772 ELGIN STREET, Vancouver, BC V5V 4S1 | Electrical Permit | Residential | New | Completed | Installation / Repair - Residential - Rough wire, service, final electrical inspection. 200amp residential home. | 11000
SP-2019-00438 | 2019-03-01 | 1650 W 2ND AVENUE, Vancouver, BC | Sprinkler Permit | Commercial | Tenant Improvement | Completed | Commercial - #320 - 3rd floor - Tenant improvement for the addition/relocate of 5 sprinkler heads This permit has been issued for sprinkler system alterations (add, relocate and remove) to the 2014 VBBL and NFPA 13, 2013 Interior alterations to provide first tenant improvements to this office unit on the 3rd floor (#320) in this existing commercial building on this site. Does not include any of the following: a. hydraulic calculations, b. change in occupancy and /or hazard classification, c. warehouse storage arrangements, d. mobile compact storage arrangements, e. New alternative solutions and/or modifications to existing alternative solutions, f. changes to the sprinkler system supply piping (e.g. valves, mains, cross-mains, branch-lines, etc.), or g. flexible sprinkler pipe. | NULL
BP-2019-00731 | 2019-03-12 | 1091 BROUGHTON STREET, Vancouver, BC V6G 2A9 | Building Permit | Building Permit (BP) | Addition / Alteration | Completed | Field Review - Addition / Alteration - #4 - Interior alterations to provide tenant improvement to this existing multiple dwelling in this multiple dwelling building. Scope of work to include: Remove non-load bearing walls, add a furred out wall in bathroom for new plumbing stacks for new bathtub. Replace mill work in kitchen and update lighting. Painting and flooring. OK For Field Review as per A.Campbell - Feb.21.2019 Related CF-2018-015733 Selected Energy Upgrade: L2 - Lighting - Install lighting dimmer, timers, and/or motion detectors on interior lights | 70000
EP-2019-01610 | 2019-03-06 | 666 BURRARD STREET, Vancouver, BC V6C 2X8 | Electrical Permit | Commercial | Tenant Improvement | Completed | Installation / Repair - Commercial - tenant improvement work to #1570 only Provide new lighting, control, receptacles, sub-tenant panel, QMC metering, raised floor bonding, data/communication cabling. | 78900
EP-2019-01611 | 2019-03-20 | 159 W 20TH AVENUE, Vancouver, BC V5Y 2C4 | Electrical Permit | Residential | New | Completed | Installation / Repair - Residential - New Laneway house wiring, new 200A service with 150 going back to the house. 100A going to laneway service. | 15000
EP-2019-01613 | 2019-04-12 | 950 CAMBIE STREET #2306, Vancouver, BC V6B 5X5 | Electrical Permit | Residential | Renovation | Completed | Installation / Repair - Residential - #2306 Relocate switch box. Relocate dishwasher. Replace light fixtures. only replacing cabinets and replacing fixtures in same location work does not back onto a fire separation. NO BUILDING WORK Reference: CF-2019-001654 | 1000
GP-2019-00621 | 2019-02-21 | 4736 KNIGHT STREET, Vancouver, BC V5N 3N2 | Gas Permit | Residential | Renovation | Completed | Residential - HWT re & re | NULL
DB-2019-00733 | 2019-06-05 | 925 W GEORGIA STREET, Vancouver, BC V6C 3L2 | Building Permit | Development and Building Permit (DB) | Addition / Alteration | Completed | Field Review - Addition / Alteration - Ground floor - 925 W Georgia St Interior alterations of approximately 1,279sf to change this existing office space to an end-of-trip bike facility for the use of the existing tenants in this existing commercial building on this site. Work to include men and women's showers, laundry facility and storage lockers. Bicycles are not to be stored in this area. Schedule A - Allan Diamond Architect (604.729.0437) - Architectural Schedule B - Allan Diamond Architect (604.729.0437) - Architectural Schedule B - S.B. Nemetz P.Eng (604.736.6562) - Electrical Schedule B - S.J. Kooiman P.Eng (604.298.4858) - Mechanical, Plumbing Processed through CRC L2 - Lighting - Upgrade to incorporate Automatic Lighting Shutoff (per 9.4.1.1 of ASHRAE 90.1 - 2010) Ok for Field Review as per R. Rattray. November 22, 2018. | 450000
DB-2019-00735 | 2019-07-30 | 1245 E KING EDWARD AVENUE, Vancouver, BC V5V 2G3 | Building Permit | Development and Building Permit (DB) | Addition / Alteration | Completed | Low Density Housing - Addition / Alteration - Addition/Alteration to a 1FD slab on grade. Scope of work to include main floor new furnace, new water on demand, new windows and doors, new sub floor, new drywall throughout, upper floor to include new window and door location in the kitchen, new master bedroom layout, new bedroom and bathroom layout and new kitchen layout. REUP provided by Peter Cho 778-316-9053 Structural Schedule B submitted by: SHI LI QING 778-772-7508 NOTE: If scope of work changes from what is noted in the project description a revision will be required. Scope of work to include energy and building upgrades in accordance with Article 11.2.1.4 of the 2014 Vancouver Building By-law and as required by the District Building Inspector. This includes air sealing, attic insulation upgrade, and as required by the Energy Upgrade Proposal. ALL NEW WORK TO MEET VBBL 2014. | 195680
EP-2019-01615 | 2019-03-02 | 1055 DUNSMUIR STREET, Vancouver, BC | Electrical Permit | Commercial | Renovation | Completed | Installation / Repair - Commercial - #800 relocate 1 light fixture. Supply and install power and data/voice to new framed wall. | 950
DB-2019-00736 | 2019-10-30 | 4559 W 11TH AVENUE, Vancouver, BC V6R 2M5 | Building Permit | Development and Building Permit (DB) | New Building | Completed | Low Density Housing - New Building - To construct a 2 storey one-family dwelling with a secondary suite located in the Basement with a LWH, at the rear providing 1 surface parking space, having vehicular access from the lane. Note: This is a 2 storey building pursuant to the Zoning and Development By-Law - Covenant registered at the Land Title Office under CA7459792. - No strata titling permitted. - Bar sink proposed in Recreation Room. - A/C proposed in Rear Yard. - B1/B2. Yatendra Kumar Sharma, P.Eng (778.863.7076) Architectural, Structural & Geotechnical - HPO: Douglas Park Construction Ltd. TERMS: "Combustible projections or roof soffits on an exposing building face shall not project to less than .45m from the property line and shall be in compliance with VBBL 2014 9.10.15.5.(9)" The entire building, INCLUDING THE ATTACHED GARAGE (if applicable), to be sprinklered to NFPA 13D. Any alterations or conversions to the attached garage (if applicable) to habitable living space shall not be permitted without first obtaining the approval of the Director of Planning and the Chief Building Official. Thermal protection measures and Laneway house design guidelines shall be required to be met prior to the approval of the conversion. ******THIS PERMIT HAS BEEN ISSUED UNDER THE REQUIREMENTS OF VBBL 2014 AND THE GREEN HOMES PROGRAM****** Note from Addressing: Building 1 4559 W 11th Av - Principal Dwelling (1st & 2nd floor, west side of basement) 4557 W 11th Av - Secondary Suite (east side of basement) Building 2 4555 W 11th Av - Laneway House (1.5 storey) | 702750
GP-2019-00625 | 2019-03-02 | 877 E 63RD AVENUE, Vancouver, BC V1V 1V1 | Gas Permit | Residential | New | Completed | Residential - Venting and hook up only | NULL
DB-2019-00740 | 2019-10-30 | 4555 W 11TH AVENUE, Vancouver, BC V6R 2M5 | Building Permit | Development and Building Permit (DB) | New Building | Completed | Low Density Housing - New Building - To construct a 2 storey laneway house building with a surface parking providing 1 parking space having vehicular access from the lane. Note: Parking for the site has been provided under DB (construction of LWH) Note: This is a 1 1/2 storey building pursuant to the Zoning & Development By-law. - Covenant registered at the Land Title Office under CA7459792 - No Strata Titling permitted - No A/C unit proposed. - B1/B2. Yatendra Kumar Sharma, P.Eng (778.863.7076) Structural & Geotechnical - HPO : Douglas Park Construction Ltd. TERMS: "Combustible projections or roof soffits on an exposing building face shall not project to less than .45m from the property line and shall be in compliance with VBBL 2014 9.10.15.5.(9)" The entire building, INCLUDING THE ATTACHED GARAGE (if applicable), to be sprinklered to NFPA 13D. Any alterations or conversions to the attached garage (if applicable) to habitable living space shall not be permitted without first obtaining the approval of the Director of Planning and the Chief Building Official. Thermal protection measures and Laneway house design guidelines shall be required to be met prior to the approval of the conversion. ******THIS PERMIT HAS BEEN ISSUED UNDER THE REQUIREMENTS OF VBBL 2014 AND THE GREEN HOMES PROGRAM****** Note from Addressing: Building 1 4559 W 11th Av - Principal Dwelling (1st & 2nd floor, west side of basement) 4557 W 11th Av - Secondary Suite (east side of basement) Building 2 4555 W 11th Av - Laneway House (1.5 storey) | 198250
GP-2019-00624 | 2019-03-02 | 5060 WINDSOR STREET, Vancouver, BC V5W 3H5 | Gas Permit | Residential | Renovation | Completed | Residential - Re run of exsisiting gas lines | NULL
EP-2019-00124 | 2019-01-14 | 1650 W 2ND AVENUE, Vancouver, BC | Electrical Permit | Commercial | New | Completed | Installation / Repair - Commercial - #320 Installation of track lights and receptacles for an office | 1900
EP-2019-00125 | 2019-01-11 | 1960 E 55TH AVENUE, Vancouver, BC V5P 1Z9 | Electrical Permit | Residential | Renovation | Completed | Installation / Repair - Residential - service upgrade from 100 AMPS to 200 AMPS. remodel pot lights safety checking. Sub panel. Case File CF-2019-000088 | 2500
EP-2019-00519 | 2019-01-25 | 414 E 56TH AVENUE, Vancouver, BC V5X 1R4 | Electrical Permit | Residential | New | Completed | Installation / Repair - Residential - Electrical wiring rough in Main House 200 Amps Main Service? 200Amps LWH 100Amps | 8000
PP-2019-00047 | 2019-01-09 | 4073 W 19TH AVENUE, Vancouver, BC V6S 1E2 | Plumbing Permit | Residential | New | Completed | Residential - irrigation | NULL
EP-2019-00126 | 2019-01-15 | 1920 ALBERNI STREET, Vancouver, BC V6G 1B5 | Electrical Permit | Commercial | Renovation - Dwelling Unit(s) only | Completed | Installation / Repair - Commercial - #304 - Minor renovations to kitchen & bathroom (bath fan & GFCI receptacle). Installation of panel or panel inserts. Lighting - Adding less than 10% to the energy load - lighting compliance not required. No building work proposed | 2100
SP-2019-00022 | 2019-01-11 | 1768 PRESTWICK DRIVE, Vancouver, BC V5P 2E6 | Sprinkler Permit | Residential | New | Completed | Residential - Main house new sprinklers. | NULL
BP-2019-00059 | 2019-01-15 | 3296 FRASER STREET, Vancouver, BC | Building Permit | Building Permit (BP) | Addition / Alteration | Completed | High Density Housing / Commercial - Addition / Alteration - Change of use from restaurant (A2) to Licensed Beverage Establishment (A2) at this existing ground floor suite in this existing mixed use residential commercial building. No alterations are proposed. *** DP-2017-00656 has been extended and will expire Jan. 15, 2020, unless extended by the Director of Planning *** Applicant: Scott Kennedy, Architect (604-253-8800) | 5000
PP-2019-00049 | 2019-01-10 | 625 HOWE STREET, Vancouver, BC V6C 2T6 | Plumbing Permit | Commercial | Tenant Improvement | Completed | Commercial - 9th floor - common washrooms Tenant Improvement | NULL
DB-2019-00061 | 2019-07-22 | 2693 GRANT STREET, Vancouver, BC V5K 3G8 | Building Permit | Development and Building Permit (DB) | New Building | Completed | Low Density Housing - New Building - To construct a 2 storey one-family dwelling with a secondary suite located in the Basement/Cellar with a detached accessory building (LWH), at the rear providing 1 parking space and 1 surface parking space next to the LWH, having vehicular access from the lane. Note: This is a 2 storey building pursuant to the Zoning and Development By-Law - Covenant registered at the Land Title Office under CA7285008 - No strata titling permitted - Bar sink proposed in Basement - A/C unit proposed in Rear Yard - B1/B2. Julian Bozsik, P.Eng (604.431.0055) Structural & Geotechnical - HPO : Nucasa Development "Combustible projections or roof soffits on an exposing building face shall not project to less than .45m from the property line and shall be in compliance with VBBL 2014 9.10.15.5.(9)" The entire building, INCLUDING THE ATTACHED GARAGE (if applicable), to be sprinklered to NFPA 13D. Any alterations or conversions to the attached garage (if applicable) to habitable living space shall not be permitted without first obtaining the approval of the Director of Planning and the Chief Building Official. Thermal protection measures and Laneway house design guidelines shall be required to be met prior to the approval of the conversion. ******THIS PERMIT HAS BEEN ISSUED UNDER THE REQUIREMENTS OF VBBL 2014 AND THE GREEN HOMES PROGRAM****** Note from Addressing: Building 1 2693 Grant St - Principal Dwelling (1st & 2nd floor, south portion of basement) 2691 Grant St - Secondary Suite (north portion of basement) Building 2 2689 Grant St - Laneway House (1.5 storey) | 733302.5
BP-2019-00063 | 2019-02-21 | 2691 GRANT STREET, Vancouver, BC V5K 3G8 | Building Permit | Building Permit (BP) | Salvage and Abatement | Completed | Low Density Housing - Salvage and Abatement - Salvage and abatement permit QP : Tarlochan (Terry) Sunar Company : MCA Environmental Consulting Inc. | 0
PP-2019-00787 | 2019-03-27 | 1305 DAVIE STREET, Vancouver, BC V1V 1V1 | Plumbing Permit | Commercial | Renovation | Completed | Commercial - coffee shop - install new plumbing fixtures in shell | NULL
DB-2019-00741 | 2019-05-13 | 610 SE MARINE DRIVE #102, Vancouver, BC V5X 2T4 | Building Permit | Development and Building Permit (DB) | Addition / Alteration | Completed | Field Review - Addition / Alteration - #102 - To permit a change of use from Retail to office for a print shop in this existing mixed use building. Scope of work to include: Build new interior walls for new office space. OK For Field Review as per A.Campbell & K.Vogt - Feb.21.2019 Selected Energy Upgrade: L2 - Lighting - Upgrade to incorporate Automatic Lighting Shutoff (per 9.4.1.1 of ASHRAE 90.1 - 2010) | 5000
EP-2019-01617 | 2019-02-22 | 2051 E 39TH AVENUE, Vancouver, BC V5P 1H6 | Electrical Permit | Residential | New | Expired | Temporary Power - Residential - temporary power for new construction of SFD with SS Valid: 02-22-2019 to 02-21-2020 DB – NOT ISSUED: Work authorized by this permit is for placement of a temporary power pole only and does not authorize any site construction and/or excavation. A separate Building Permit will be required prior to commencement of any other work on this site. | NULL
BP-2019-00742 | 2019-03-28 | 475 W GEORGIA STREET, Vancouver, BC V6B 4M9 | Building Permit | Building Permit (BP) | Addition / Alteration | Completed | Field Review - Addition / Alteration - #670-6th floor Interior alterations to provide improvements to this existing general office unit on the 6th floor (#670) in this existing commercial building on this site. Scope of work to include: remove partition wall and door in hallway, construct new partition walls and doors, new glass entry door, millwork, finishes and electrical and sprinkler work. TENANT: Pinnacle Fund Services/Canadian Press Enterprises Inc. Building Sprinklered – Separate sprinkler permit required for proposed sprinkler work. OK for field review as per C.Yue on Feb 21/19 Energy upgrade: L2 - Lighting - Upgrade to incorporate Automatic Lighting Shutoff (per 9.4.1.1 of ASHRAE 90.1 - 2010) | 45000
SP-2019-00440 | 2019-02-26 | 2474 TRIUMPH STREET, Vancouver, BC V5K 1S5 | Sprinkler Permit | Residential | New | Completed | Residential - SFD - Main House | NULL
BP-2019-00744 | 2019-08-27 | 869 W 20TH AVENUE, Vancouver, BC V5Z 1Y3 | Building Permit | Building Permit (BP) | Demolition / Deconstruction | Completed | Low Density Housing - Demolition / Deconstruction - To demolish the existing one family dwelling building on this site by means of deconstruction. This permit is subject to the Green Demolition Bylaw (11023) Note: Pre-1950 recycling requirement: 90% of non-hazardous construction waste | 15000
BP-2019-00745 | 2019-03-27 | 869 W 20TH AVENUE, Vancouver, BC V5Z 1Y3 | Building Permit | Building Permit (BP) | Salvage and Abatement | Completed | Low Density Housing - Salvage and Abatement - Salvage and Abatement Permit QP: Ramin Hamidnejad Company: Kinetic OHS Services | 0
DB-2019-00746 | 2019-10-23 | 873 W 20TH AVENUE, Vancouver, BC V5Z 1Y3 | Building Permit | Development and Building Permit (DB) | New Building | Issued | Low Density Housing - New Building - **********************PART 5****************************** To construct a 1 storey laneway house building with a basement providing 1 on grade parking space, having vehicular access from the lane. Envelope and Environmental Separation designed according to Part 5. Note: This is a 1 storey building pursuant to the Zoning & Development By-law 1. Covenant registered at the Land Title Office under CA7527483 2. No Strata Titling permitted 3. Schedule B, Nick de Ridder P.Eng (604-731-7412) Structural 4. Schedule B, Marian Letavay P.Eng (604-439-0922) Geotechnical 5. A/C - Heat Pump unit proposed North elevation rear yard. 6. HPO - Vanglo Sustainable Construction Group Ltd. Main House permit under DB-2019-00743 ******THIS PERMIT HAS BEEN ISSUED UNDER THE REQUIREMENTS OF VBBL 2014 AND THE GREEN HOMES PROGRAM****** "Combustible projections or roof soffits on an exposing building face shall not project to less than .45m from the property line and shall be in compliance with VBBL 2014 9.10.15.5.(9)" The entire building, INCLUDING THE ATTACHED GARAGE if applicable, to be sprinklered to NFPA 13D | 180205
GP-2019-00626 | 2019-02-21 | 1199 MARINASIDE CRESCENT #2301, Vancouver, BC V6Z 2Y2 | Gas Permit | Residential | Renovation | Cancelled | Residential - 30" Miele HR1124 G Range Installation | NULL
GP-2019-00627 | 2019-03-02 | 8091 ELLIOTT STREET, Vancouver, BC V5S 2P3 | Gas Permit | Residential | Renovation | Completed | Residential - REPLACE A FURNACE AND A HOT WATER TANK | NULL
BP-2019-00747 | 2019-08-08 | 1288 MARINASIDE CRESCENT, Vancouver, BC V6Z 2W5 | Building Permit | Building Permit (BP) | Addition / Alteration | Completed | High Density Housing / Commercial - Addition / Alteration - Interior alterations for an elevator upgrade of an adaptable system to this existing residential high-rise building to meet the requirements of CSA-B44. | 70000
EP-2019-01623 | 2019-03-06 | 2403 E 45TH AVENUE, Vancouver, BC V5R 3B7 | Electrical Permit | Residential | New | Completed | Installation / Repair - Residential - New Sfd with Secondary Suite service and finishing. | 18000
EP-2019-01622 | 2019-02-21 | 1081 BURRARD STREET, Vancouver, BC V6Z 1Y6 | Electrical Permit | Commercial | NULL | Expired | Annual / Operating - Renewal of EP-2018-02107 Valid from Feb 10/2019 til Feb 09/2020 ** NOTE**8 ONLY ST. PAULS HOSPITAL FOR THIS ANNUAL | NULL
EP-2019-01624 | 2019-03-01 | 5986 BERKELEY STREET, Vancouver, BC V1V 1V1 | Electrical Permit | Residential | New | Completed | Installation / Repair - Residential - Service and finishing for new LWH. main service: 200A Main house: 150A LWH: 60A ******* amend: March 9th: change LWH from 60A to 100A | 9000
SP-2019-00442 | 2019-03-28 | 6501 MAIN STREET, Vancouver, BC V5X 3H1 | Sprinkler Permit | Commercial | Tenant Improvement | Completed | Commercial - 6501 MAIN ST - This permit has been issued for sprinkler system alterations (add, relocate and remove) to the 2014 VBBL and NFPA 13, 2013 for the tenant improvements to provide interior alterations and change of use from Retail (E) to Restaurant (A-2) for the first Tenant Improvements for a new restaurant (Tim Horton's). THIS IS A CERTIFIED PROFESSIONAL PROJECT and the CP is Mr Teddy Lai. This application does not include any of the following: - Warehouse storage arrangements, or mobile compact storage arrangements. - Changes to the sprinkler system supply piping (e.g. valves, mains, cross-mains, etc.). - Flexible sprinkler pipe. - Information Technology Equipment Rooms (e.g. IT Rooms, LAN Rooms, etc.). - New alternative solutions and/or modifications to existing alternative solutions. Notes: 1. Ceiling space above the wood plank ceiling "open" to the floor area. Wood plank ceiling backed with black plam backing material. Protection around opening to 12.3 of NFPA 13/13. 2. Per March 19/19 email correspondence and product data sheet from Escape Fire Protection Ltd. - Architect confirms fire retardant treat wood products only in ceiling space (limited combustible material per NFPA 13 and NFPA 703). To be confirmed on site. | NULL
PP-2019-00052 | 2019-01-10 | 925 W GEORGIA STREET, Vancouver, BC V6C 3L2 | Plumbing Permit | Commercial | Tenant Improvement | Completed | Commercial - #800 & 810-8th floor Tenant Improvement **** AMEND: Feb. 7th: Remove dishwasher and backflow preventer | NULL
EP-2019-00130 | 2019-01-15 | 885 W GEORGIA STREET, Vancouver, BC V6C 3E8 | Electrical Permit | Commercial | Tenant Improvement | Completed | Installation / Repair - Commercial - 10th floor #1040 Add 5 receptacles and 2 breakers | 5000
GP-2019-00037 | 2019-01-14 | 1445 E 4TH AVENUE, Vancouver, BC V5N 1J6 | Gas Permit | Residential | Tenant Improvement | Completed | Residential - Re/Re 40 gallon hot water tank gas permit only;no building work proposed | NULL
GP-2019-00038 | 2019-01-14 | 45 E 49TH AVENUE, Vancouver, BC V5W 2G1 | Gas Permit | Residential | Tenant Improvement | Completed | Residential - Re/Re 40 gallon hot water tank gas permit only;no building work proposed | NULL
DB-2019-00066 | 2019-04-12 | 4530 PRINCE EDWARD STREET, Vancouver, BC V5V 3X1 | Building Permit | Development and Building Permit (DB) | New Building | Completed | Low Density Housing - New Building - 1.5 STOREY LANEWAY HOME Note: This is a 1 ½ storey building pursuant to the Zoning & Development By-law. 1. Covenant registered at the Land Title Office under CA6872647 2. No Strata Titling permitted 3. No A/C Unit proposed 4. Schedule B: (S.N. Biswas) P.Eng (604.250.8666) Structural and Geotechnical 5. HPO: Residential Builder- (Bluestone Ventures Ltd.) NOTE: To achieve the required FSR. A floor space exclusion of 3% has been applied to this application as per section 11.24.18 of the district schedule, to accommodate improved building performance. 4530 Prince Edward St - Laneway House (1.5 storey) Address assigned per approved plans. Fire and Emergency street access (walkway) to the laneway house is from Prince Edward St Street access must be provided and maintained at all times in accordance with the Building By-law. NOTE: Information regarding the principal building on the survey and site plan is for reference only. Any discrepancy between information regarding the principal building on the survey and/or site plan and approved permit drawings for the principal building are neither approved nor authorized under this laneway house permit. Note: See DB-2018-02900 for (principal bldg) addressed: 404 Aubrey Pl - Principal Dwelling (north side basement, 1st & 2nd floor) 4520 Prince Edward St - Secondary Suite (south side basement) **THIS PERMIT HAS BEEN ISSUED UNDER THE REQUIREMENTS OF VBBL 2014 AND THE GREEN HOMES PROGRAM** | 137500
PP-2019-00788 | 2019-03-08 | 1755 HARO STREET, Vancouver, BC V6G 1H2 | Plumbing Permit | Commercial | Renovation - Dwelling Unit(s) only | Completed | Commercial - 9th Floor - Unit #907 Remove & Re-Install Plumbing Fixtures to continue work started by others. Change of contractor letter on file | NULL
SP-2019-00444 | 2019-03-14 | 30 E 6TH AVENUE, Vancouver, BC V5T 1J4 | Sprinkler Permit | Commercial | Tenant Improvement | Cancelled | Commercial - October 19, 2020 David I Lee - This permit is being cancelled and replaced by SP-2020-01233. 6 sprinkler pendant heads to be changed for upright sprinkler heads due to drop ceiling elimination CF-2018-015365 Exterior alterations to enclose existing covered loading bay and change the use of the approximately 437sf to workshop at this existing mixed-use industrial building. Scope of work includes removal of an existing parking at rear and replace with an exterior exit path on the South side of the building. *****This application does not include any of the following: 1. Not more than 20 sprinklers (add, relocate, or remove), 2. hydraulic calculations, 3. change in occupancy and /or hazard classification, 4. warehouse storage arrangements, 5. mobile compact storage arrangements, 6. alternative solutions, 7. changes to the sprinkler system supply piping (e.g. valves, mains, cross-mains, branch-lines, etc.), or 8. flexible sprinkler pipe. | NULL
DB-2019-00751 | 2019-09-26 | 2626 E 18TH AVENUE, Vancouver, BC V5M 2P7 | Building Permit | Development and Building Permit (DB) | Demolition / Deconstruction | Completed | Low Density Housing - Demolition / Deconstruction - Demolition – Conventional (Standard) To demolish the existing one family dwelling building on this site. | 15000
BP-2019-00752 | 2019-03-21 | 2626 E 18TH AVENUE, Vancouver, BC V5M 2P7 | Building Permit | Building Permit (BP) | Salvage and Abatement | Completed | Low Density Housing - Salvage and Abatement - Salvage and Abatement Permit QP: Ramin Hamidnejad Company: Kinetic OHS Services | 0
DB-2019-00753 | 2019-09-26 | 2630 E 18TH AVENUE, Vancouver, BC V5M 2P7 | Building Permit | Development and Building Permit (DB) | New Building | Completed | Low Density Housing - New Building - To construct a 2 storey laneway house building with 1 on grade parking space, having vehicular access from the lane Note: This is a 2 storey building pursuant to the Zoning and Development By-Law 1- Non stratification covenant to be registered prior to sheathing inspection 2-HPO: Vandot Home Services & Development Ltd 3- B1/B2. J.HUI P.Eng (778.319.3403) Structural & Geotechnical "Combustible projections or roof soffits on an exposing building face shall not project to less than .45m from the property line and shall be in compliance with VBBL 2014 9.10.15.5.(9)" The entire building, INCLUDING THE ATTACHED GARAGE (if applicable), to be sprinklered to NFPA 13D. ******THIS PERMIT HAS BEEN ISSUED UNDER THE REQUIREMENTS OF VBBL 2014 AND THE GREEN HOMES PROGRAM****** | 159595
GP-2019-00039 | 2019-01-14 | 7471 GATINEAU PLACE, Vancouver, BC V5S 2S3 | Gas Permit | Residential | Tenant Improvement | Completed | Residential - Re/Re 50 gallon hot water tank Gas permit only;no building work proposed | NULL
GP-2019-00040 | 2019-01-14 | 3422 E 26TH AVENUE, Vancouver, BC V5R 1M3 | Gas Permit | Residential | Tenant Improvement | Completed | Residential - Re/Re 40 gallon hot water tank Gas permit only;no building work proposed | NULL
EP-2019-00133 | 2019-01-15 | 555 W HASTINGS STREET, Vancouver, BC V6B 1M1 | Electrical Permit | Commercial | Tenant Improvement | Completed | Installation / Repair - Commercial - Suite 985, 9th floor Data Centre Expansion, additional branch circuit panels and UPS system. | 182000
GP-2019-00052 | 2019-01-17 | 7536 ELLIOTT STREET, Vancouver, BC V5S 2N6 | Gas Permit | Residential | Tenant Improvement | Completed | Residential - Re/Re 40 gallon hot water tank GAS PERMIT ONLY;NO BUILDING WORK PROPOSED | NULL
GP-2019-00042 | 2019-01-14 | 2258 NANAIMO STREET, Vancouver, BC V5N 5C9 | Gas Permit | Residential | Tenant Improvement | Completed | Residential - Re/Re 50 gallon hot water tank Gas permit only;no building work proposed | NULL
EP-2019-00161 | 2019-01-16 | 2675 ASH STREET, Vancouver, BC | Electrical Permit | Commercial | Renovation | Completed | Installation / Repair - Commercial - Removal and replacement of existing lights,receptacles.remove and replace existing power conditioners. | 100000
EP-2019-00139 | 2019-01-15 | 583 W 41ST AVENUE, Vancouver, BC V5Z 2M7 | Electrical Permit | Commercial | New | Completed | Installation / Repair - Commercial - Extra-Low Voltage: Tech Mar Controls, Thermostats, Fan Coils, Actuators Contact: Bill, 604-530-3775 | 10000
PP-2019-00059 | 2019-01-17 | 950 MAIN STREET, Vancouver, BC V6A 2W1 | Plumbing Permit | Commercial | New | Completed | Commercial - Underground permit. Construction of a new 6 storey, 18,549 square foot concrete and wood framed social housing project consisting of 26 units with proposed CRU space on the main floor level, including a full basement for tenant and owner storage. Stage 2: Full Structure (structural only) - Sept. 19th, 2018. | NULL
EP-2019-01630 | 2019-02-22 | 2206 SW MARINE DRIVE, Vancouver, BC V6P 6C2 | Electrical Permit | Residential | Renovation | Completed | Installation / Repair - Residential - Installing one back up generator' site contact Loyal @ 604-837-9978 No building permit required | 60000
DB-2019-00756 | 2019-06-12 | 113 W 26TH AVENUE, Vancouver, BC V5Y 2J6 | Building Permit | Development and Building Permit (DB) | New Building | Completed | Low Density Housing - New Building - 1.5 STOREY LANEWAY HOME To construct a 2 storey laneway house building ($205,750.00) with 1 open parking pad, providing having vehicular access from the 20' Lane. Note: This is a 1 ½ storey building pursuant to the Zoning & Development By-law. 1. No Strata Titling permitted 2. No A/C Unit proposed 3. Schedule B: (S.N. Biswas) P.Eng (604.250.8666) Structural & Geotechnical 4. HPO: Residential Builder- (P.Y. Chue Construction Ltd.) NOTE: To achieve the required FSR. A floor space exclusion of 3% has been applied to this application as per section 11.24.18 of the district schedule, to accommodate improved building performance. Address Information: 113 W 26th Av - Laneway House (1.5 storey) Addresses assigned per approved plans. Fire and Emergency street access to the secondary suite is from the west side. Street access must be provided and maintained at all times and the building addresses posted to be visible from the street in accordance with the Building By-law. NOTE: Information regarding the principal building on the survey and site plan is for reference only. Any discrepancy between information regarding the principal building on the survey and/or site plan and approved permit drawings for the principal building are neither approved nor authorized under this laneway house permit. *EXISTING HOUSE* Note: Bldg 1 (principal bldg) addressed 111 W 26th Ave. retained on site. **THIS PERMIT HAS BEEN ISSUED UNDER THE REQUIREMENTS OF VBBL 2014 AND THE GREEN HOMES PROGRAM** | 205750
PP-2019-00789 | 2019-03-18 | 1755 HARO STREET, Vancouver, BC V6G 1H2 | Plumbing Permit | Commercial | Renovation - Dwelling Unit(s) only | Completed | Commercial - #904 & #1804 Remove & Re-Install Plumbing Fixtures | NULL
EP-2019-01632 | 2019-03-02 | 4189 CAMBIE STREET, Vancouver, BC | Electrical Permit | Commercial | Addition | Completed | Installation / Repair - Commercial - Installation of monitoring equipment for fire panel in the electrical room | 734.65
EP-2019-02089 | 2019-04-16 | 2799 YEW STREET, Vancouver, BC V6K 4W2 | Electrical Permit | Commercial | Renovation | Completed | Installation / Repair - Commercial - Remove & replace 303 customer supplied light fixtures. Remove & replace 92 customer supplied Exit signs. Supply & install dimmer switches in Dining Room for cove lights only. No structural work being done - we are just removing and replacing the fixtures, exit signs and dimmer switch. | 31927
EP-2019-01633 | 2019-03-02 | 3492 W 37TH AVENUE, Vancouver, BC V6N 2V6 | Electrical Permit | Residential | New | Completed | Installation / Repair - Residential - low voltage cabling for audio, video, vacuum, network and pre-wire for security alarm, **** Amend: Feb. 26th low voltage finish work of the previous inspected rough wiring work for audio, video, vacuum, network and security cameras increase value from $6,000 to $25,000 | 25000
PP-2019-00791 | 2019-03-01 | 6419 COMMERCIAL STREET, Vancouver, BC V5P 3P4 | Plumbing Permit | Residential | New | Completed | Residential - Plumbing installation for new LWH | NULL
EP-2019-01656 | 2019-02-25 | 2508 FRASER STREET, Vancouver, BC V1V 1V1 | Electrical Permit | Commercial | New | Expired | Temporary Power - Commercial - Permit Renewal re: EP-2018-01213 Valid: 02-25-19 to 02-24-2020 200A 120/240V Single Phase Temp Power fed overhead to private pole on property. Grounded via Ground plate. VALID: FEB 15/18 TO FEB 14/19 Work authorized by this permit is for placement of a temporary power pole only and does not authorize any site construction and/or excavation. A separate Building Permit will be required prior to commencement of any other work on this site. | NULL
EP-2019-01636 | 2019-03-09 | 4750 OAK STREET, Vancouver, BC V6H 2N9 | Electrical Permit | Commercial | Renovation | Completed | Installation / Repair - Commercial - Run two Cat5e FT6/plenum, free air cables. There is one Cat5e run for each floor. No structural changes were made. Existing coaxial cable was replaced with Cat5e. Plenum cable was used. | 985
EP-2019-01634 | 2019-03-02 | 1785 MAIN STREET, Vancouver, BC V5T 1B4 | Electrical Permit | Commercial | Tenant Improvement | Completed | Installation / Repair - Commercial - Change existing coffee receptacle to future coffee receptacle and to change breaker if necessary | 1000
EP-2019-01635 | 2019-03-02 | 4110 OAK STREET, Vancouver, BC V6H 2M9 | Electrical Permit | Commercial | Tenant Improvement | Completed | Installation / Repair - Commercial - Change existing coffee receptacle to future coffee receptacle and to change breaker if necessary | 1000
GP-2019-00632 | 2019-03-02 | 2960 W 2ND AVENUE, Vancouver, BC V6K 1K4 | Gas Permit | Residential | Renovation | Completed | Residential - re and re furnace No building work proposed | NULL
EP-2019-01637 | 2019-02-22 | 7212 NANAIMO STREET, Vancouver, BC V5P 4L9 | Electrical Permit | Residential | New | Expired | Temporary Power - Residential - 100 amp temporary power pole Valid 02-22-2019 to 02-21-2020 DB – NOT ISSUED: Work authorized by this permit is for placement of a temporary power pole only and does not authorize any site construction and/or excavation. A separate Building Permit will be required prior to commencement of any other work on this site. | NULL
EP-2019-01638 | 2019-02-22 | 5486 CHAMBERS STREET, Vancouver, BC V5R 3M4 | Electrical Permit | Residential | New | Expired | Temporary Power - Residential - 100 amp temporary power pole Valid: 02-22-2019 to 02-21-2020 DB – NOT ISSUED: Work authorized by this permit is for placement of a temporary power pole only and does not authorize any site construction and/or excavation. A separate Building Permit will be required prior to commencement of any other work on this site. | NULL
EP-2019-01639 | 2019-02-22 | 1072 E 57TH AVENUE, Vancouver, BC V5X 1T6 | Electrical Permit | Residential | New | Expired | Temporary Power - Residential - TEMP POWER POLE valid: 02-22-2019 to 02-21-2020 | NULL
EP-2019-01640 | 2019-03-01 | 1946 LAKEWOOD DRIVE, Vancouver, BC V5N 4T5 | Electrical Permit | Residential | New | Completed | Installation / Repair - Residential - Security alarm completion, TV/Tel/Data, CCTV rough in, Vacuum rough in,back ground music rough in | 3900
EP-2019-01642 | 2019-02-22 | 5937 MARGUERITE STREET, Vancouver, BC V6M 3K9 | Electrical Permit | Residential | New | Expired | Temporary Power - Residential - This is a temporary service for s new building SFD | NULL
EP-2019-01645 | 2019-03-02 | 3328 E 2ND AVENUE, Vancouver, BC V5M 1G5 | Electrical Permit | Residential | New | Completed | Installation / Repair - Residential - Security Alarm installation Telephone Tv Cameras Rough in And Compelete Site Contact .H Bhatti 604-722-4886 | 1000
EP-2019-01646 | 2019-03-09 | 2015 TRAFALGAR STREET #205, Vancouver, BC V6K 3S5 | Electrical Permit | Residential | Renovation | Completed | Installation / Repair - Residential - #205 Kitchen re and re. Addition of 5 pot lights in kitchen and 3 pendant lights. CF-2019-002350 | 800
EP-2019-01647 | 2019-03-12 | 2539 MAIN STREET, Vancouver, BC V1V 1V1 | Electrical Permit | Commercial | Renovation | Completed | Installation / Repair - Commercial - #2539 Install lighting,receptacles, replace panel with new panel #2541 has divided into 2 units, #2539 has been assigned to the newly created space and #2541 retained for the remainder space. #2541 & #2539 are to be posted as shown on the approved plans & clearly visible from the street prior to final inspection. | 7500
SP-2019-00449 | 2019-02-22 | 3356 E 29TH AVENUE, Vancouver, BC V5R 1W8 | Sprinkler Permit | Residential | New | Completed | Residential - To install 13 sprinkler heads | NULL
SP-2019-00450 | 2019-02-22 | 1946 LAKEWOOD DRIVE, Vancouver, BC V5N 4T5 | Sprinkler Permit | Residential | New | Completed | Residential - To install 16 sprinkler heads | NULL
EP-2019-01648 | 2019-02-25 | 138 TEMPLETON DRIVE #303, Vancouver, BC V5L 4N3 | Electrical Permit | Residential | Renovation - Dwelling Unit(s) only | Issued | Installation / Repair - Residential - Apartment Renovation New Panel Move Range add Kitchen counter Plugs 1 Bathroom Fan no building work proposed | 4000
EP-2019-01650 | 2019-02-22 | 3288 E PENDER STREET, Vancouver, BC V1V 1V1 | Electrical Permit | Residential | New | Completed | Installation / Repair - Residential - Nwe LWH Full service wiring site contact Charanjit @ 604-825-3414 Main Service 200 Amps Main House 125 Amps LWH 80 Amps | 8000
PP-2019-00060 | 2019-01-09 | 15 W 22ND AVENUE, Vancouver, BC V5Y 2E9 | Plumbing Permit | Residential | New | Completed | Residential - Installation 3 outside sumps with pump gravity Sump Sanitary Pump Sump DT pump | NULL
SP-2019-00024 | 2019-01-17 | 2310 ASH STREET, Vancouver, BC V5Z 3C2 | Sprinkler Permit | Commercial | Tenant Improvement | Completed | Commercial - Five new 155 degree QR Pendant Sprinkler heads will be added on the second floor | NULL
EP-2019-00237 | 2019-01-11 | 5936 ARLINGTON STREET, Vancouver, BC V5R 4N3 | Electrical Permit | Residential | New | Expired | Temporary Power - Residential - Temporary power pole install - 60 Amp VALID: January 11, 2019 to January 10, 2020 NOTE:Work authorized by this permit is for placement of a temporary power pole only and does not authorize any site construction and/or excavation. A separate Building Permit will be required prior to commencement of any other work on this site. | NULL
EP-2019-00141 | 2019-01-07 | 2107 GRANDVIEW HIGHWAY NORTH, Vancouver, BC V5N 1N6 | Electrical Permit | Residential | New | Expired | Temporary Power - Residential - Temporary power pole Valid:January 07, 2019 to January 06, 2020 | NULL
SP-2019-00023 | 2019-01-16 | 2672 E 57TH AVENUE, Vancouver, BC V5S 2A8 | Sprinkler Permit | Residential | New | Completed | Residential - Sprinkler for new SFD with Secondary Suite | NULL
EP-2019-00160 | 2019-01-17 | 108 W 18TH AVENUE, Vancouver, BC V5Y 2A5 | Electrical Permit | Residential | Renovation | Completed | Installation / Repair - Residential - Main electrical panel replacement No Building Work Proposed ** Amend 01/30/2019** Please change the amperage rating from 125 amps to 200 amps ** Amend 02/06/2019** Another item to add & amend - Repair plug & lighting circuits - Add $ 700.00 to permit value | 4200
SP-2019-00027 | 2019-01-16 | 2682 E 57TH AVENUE, Vancouver, BC V5S 2A8 | Sprinkler Permit | Residential | New | Completed | Residential - Sprinkler for new LWH | NULL
SP-2019-00028 | 2019-01-16 | 3027 VENABLES STREET, Vancouver, BC V1V 1V1 | Sprinkler Permit | Residential | New | Completed | Residential - Sprinkler for new Laneway | NULL
EP-2019-01652 | 2019-02-22 | 503 RUPERT STREET, Vancouver, BC V5K 4K6 | Electrical Permit | Residential | New | Completed | Installation / Repair - Residential - New 1 FD W SSP Complete rough in and finishing site contact Charanjit @ 604-825-3414 Amend: Amend: oven wiring for rough in only per contractor. Oct 16/19 | 18000
BP-2019-00758 | 2019-03-21 | 1081 BURRARD STREET, Vancouver, BC V6Z 1Y6 | Building Permit | Building Permit (BP) | Addition / Alteration | Completed | Field Review - Addition / Alteration - Room 2617 - 2nd floor (E.N.T clinic) Interior alterations to provide improvements to Room 2617 on the second floor of this existing Heritage "A" Hospital building (St. Paul's) on this site. Scope of work: new partition wall to convert one room into two rooms in the E.N.T. clinic. OK for field review per W.Wong, February 22, 2019. Architectural Schedule B submitted by Ted Feenstra, AIBC, 604.739.8888 Energy upgrade: L2 - Lighting - Upgrade to incorporate Automatic Lighting Shutoff (per 9.4.1.1 of ASHRAE 90.1-2010) | 50000
EP-2019-01667 | 2019-03-03 | 505 RUPERT STREET, Vancouver, BC V5K 4K6 | Electrical Permit | Residential | New | Completed | Installation / Repair - Residential - Roughin and finish for cctv, tv , data, low voltage , vacuum and phone AMENDMENT: October 11, 2019 Security-prewire and rough in for vacuum only. | 2700
BP-2019-00764 | 2019-04-01 | 1428 W 6TH AVENUE #203, Vancouver, BC V6H 4H4 | Building Permit | Building Permit (BP) | Addition / Alteration | Completed | Field Review - Addition / Alteration - Unit #203 Interior alterations to provide improvements to this existing dwelling unit #203 on the 3rd floor at this existing multiple dwelling building on this site. Scope of work includes: partition wall removal, remove & install millwork, kitchen and bathroom updates, remove kitchen wall, and sprinkler, electrical and plumbing upgrades. OK for Field Review as per C. Yue, February 22, 2019. Note: 1. Building is Sprinklered - Separate sprinkler permit required for proposed sprinkler work 2. Energy trigger chosen; L2 - Appliances - Upgrade to an Energuide/Energy Star appliance (fridge; dishwasher) | 75000
EP-2019-01661 | 2019-03-03 | 3876 W 35TH AVENUE, Vancouver, BC V6N 2N9 | Electrical Permit | Residential | Renovation | Completed | Installation / Repair - Residential - Structured Wiring Audio/ Video Wiring Central Vacuum | 11600
EP-2019-01730 | 2019-03-03 | 2938 E 49TH AVENUE, Vancouver, BC V5S 1K7 | Electrical Permit | Residential | New | Completed | Installation / Repair - Residential - security tel tv | 1000
EP-2019-01657 | 2019-03-07 | 650 W 41ST AVENUE, Vancouver, BC V5Z 2M9 | Electrical Permit | Commercial | Tenant Improvement | Completed | Installation / Repair - Commercial - #255 Installation of led illuminated sign inside Oakridge Mall This is a sign for a new store going into that unit in the Oakridge mall. There used to be a sign there but the previous tenant took it with them. | 300
EP-2019-01659 | 2019-03-04 | 1199 MARINASIDE CRESCENT #3501, Vancouver, BC V6Z 2Y2 | Electrical Permit | Commercial | Renovation | Completed | Installation / Repair - Commercial - Kitchen reno, pot lights to entry, lights and switches to bedroom, pot lights to bathrooms, changing all fixtures No building work proposed and or permitted with this permit | 5000
PP-2019-00795 | 2019-03-02 | 828 W 8TH AVENUE, Vancouver, BC V5Z 1E2 | Plumbing Permit | Commercial | Tenant Improvement | Completed | Commercial - #303 DCVA for water filtration system | NULL
BP-2019-00765 | 2019-06-17 | 1424 E 10TH AVENUE, Vancouver, BC | Building Permit | Building Permit (BP) | Addition / Alteration | Completed | Low Density Housing - Addition / Alteration - Addition/Alteration of a character home, related DP-2018-00778. Exterior and interior alterations and change of use from this existing 2-family dwelling to a one-family dwelling. Scope of work includes to raise ceiling/spring height on 2nd storey for full height ceiling height. New roof raised to max outright height and new exterior walls to this existing 1 family character house. Remove kitchen/suite in basement. No other work to basement or main floor. Energy Adviser: SCOTT SILVERTHORN 604-787-1952 Structural/Geotechnical P. Eng: SHARAT CHANDE 604-291-7434 NOTE: Any work not pertaining to the approved scope of work will be subject to a revision. Sprinkler to NFPA 13-D Scope of work to include energy and building upgrades in accordance with Article 11.2.1.4 of the 2014 Vancouver Building By-law and as required by the District Building Inspector.ALL NEW WORK TO MEET VBBL 2014. | 250000
EP-2019-00145 | 2019-01-15 | 2171 W 41ST AVENUE, Vancouver, BC V6M 1Z6 | Electrical Permit | Commercial | New | Completed | Installation / Repair - Commercial - install security alarm system no building work permitted | 500
EP-2019-00147 | 2019-01-15 | 917 E 41ST AVENUE, Vancouver, BC V5W 1P8 | Electrical Permit | Residential | New | Completed | Installation / Repair - Residential - 100 amp goes to main house 100 amp goes to lwh , new installation, service upgrade due to new lwh on site (913 E 41st Ave - laneway) | 1000
BP-2019-00068 | 2019-05-23 | 1112 BROUGHTON STREET, Vancouver, BC V6G 2A8 | Building Permit | Building Permit (BP) | Addition / Alteration | Completed | High Density Housing / Commercial - Addition / Alteration - Interior and exterior alterations to provide cosmetic alterations to each dwelling unit in this multiple dwelling building on this site. Proposed work includes removal of kitchen millwork, appliances, and removal of existing bathroom fixtures. Voluntary sprinklering of the entire building with single stage fire alarm proposed. Building Review Branch Notes: Sprinklering to NFPA 13R Permit Amendment #1- 2021-04-27- S.Le Revise suite numbering. | 1200000
EP-2019-00149 | 2019-01-17 | 6999 CAMBIE STREET, Vancouver, BC V1V 1V1 | Electrical Permit | Residential | New | Completed | Installation / Repair - Residential - Low Voltage wiring for thermostats in suites | 4000
DB-2019-00069 | 2019-09-11 | 6095 BALACLAVA STREET, Vancouver, BC V6N 1L3 | Building Permit | Development and Building Permit (DB) | Addition / Alteration | Completed | Low Density Housing - Addition / Alteration - Exterior alterations to this existing one family dwelling Scope of Work: Addition of greenhouse, hot tub and hot tub utility building | 80000
GP-2019-00045 | 2019-01-15 | 2234 E 35TH AVENUE, Vancouver, BC V5P 1C2 | Gas Permit | Residential | New | Completed | Residential - 2 Range, 1 boiler and 2 dryer | NULL
EP-2019-00151 | 2019-01-07 | 265 W 1ST AVENUE, Vancouver, BC V5Y 1A6 | Electrical Permit | Residential | New | Completed | Installation / Repair - Residential - Prewire alarm system ** amend 01/09/2019** Correct address is 265 W 1st | 3300
PP-2019-00796 | 2019-02-26 | 6007 LARCH STREET, Vancouver, BC V6M 4E5 | Plumbing Permit | Residential | New | Completed | Residential - Plumbing fixtures for 1FD with Secondary Suite | NULL
PP-2019-00798 | 2019-02-22 | 2548 W 5TH AVENUE, Vancouver, BC V6K 1T1 | Plumbing Permit | Residential | New | Completed | Residential - Taking over permit PP-2018-02581 | NULL
GP-2019-00642 | 2019-02-22 | 2548 W 5TH AVENUE, Vancouver, BC V6K 1T1 | Gas Permit | Residential | New | Completed | Residential - New Contractor taking over GP-2018-03256 | NULL
PP-2019-00799 | 2019-02-26 | 6011 LARCH STREET, Vancouver, BC V6M 4E5 | Plumbing Permit | Residential | New | Completed | Residential - plumbing fixtures for LWH | NULL
PP-2019-00800 | 2019-02-26 | 950 CAMBIE STREET #2306, Vancouver, BC V6B 5X5 | Plumbing Permit | Residential | Renovation - Dwelling Unit(s) only | Completed | Residential - Ref to : Case File CF-2019-001654 Note: No building work alteration proposed as per building inspector No Building Permit Required | NULL
PP-2019-00801 | 2019-03-02 | 345 W 10TH AVENUE, Vancouver, BC V5Y 1S2 | Plumbing Permit | Commercial | New | Completed | Commercial - Install 3/4" backflow prevention device T0 INSTALL 1 3/4" BACKFLOW PREVENTER FOR LAWN IRRIGATION LOCATED NEAR CITY SHUT OFF. The City of Vancouver requires that all double-check valve assemblies be installed horizontally. | NULL
BP-2019-00769 | 2019-03-11 | 2850 GRAVELEY STREET, Vancouver, BC V5K 3K1 | Building Permit | Building Permit (BP) | Addition / Alteration | Completed | Enquiry Centre - Addition / Alteration - Related to DB-2018-05396 Exterior alterations to relocate the fire fighter access for the existing secondary suite from the east side to the west side at this existing one family with a secondary suite on this site. OK for SIPs per Jamie Zhang, Feb.22/19 | 500
EP-2019-01669 | 2019-03-08 | 531 W 57TH AVENUE, Vancouver, BC | Electrical Permit | Commercial | New | Completed | Installation / Repair - Commercial - Extra Low Voltage - installation of CCTV, burglar alarm and access control systems. No Maglocks | 10351.79
EP-2019-01668 | 2019-02-22 | NULL | Electrical Permit | Commercial | NULL | Expired | Movie Set / Filming - TV Commercial: Chevrolet Start date: Feb 24th to Feb 26 2019 Site contact: David Jenkins 7788668515 Please email csinspection.clerk@vancouver.ca with locations | NULL
GP-2019-00644 | 2019-03-02 | 6015 COLLINGWOOD PLACE, Vancouver, BC V6N 1V2 | Gas Permit | Residential | Renovation | Completed | Residential - TO INSTALL 1 HOT WATER HEATER No Building Work Proposed | NULL
EP-2019-01672 | 2019-03-05 | 650 W 41ST AVENUE, Vancouver, BC V5Z 2M9 | Electrical Permit | Commercial | Tenant Improvement | Completed | Installation / Repair - Commercial - #261- 2nd fl Tenant improvement of new RBC bank. Light fixtures, exit/em, branch circuits and receptacles, electrical panels | 57450
DB-2019-00770 | 2019-07-15 | 186 W 45TH AVENUE, Vancouver, BC V5Y 2W1 | Building Permit | Development and Building Permit (DB) | New Building | Completed | Low Density Housing - New Building - To construct a 2 storey one-family dwelling with a secondary suite located in the Cellar ($1,170,032) with 1 open parking over gravel, providing 1 parking space and an attached garage to the LWH providing 2 parking spaces and 3 parking spaces in total, having vehicular access from the 20' Lane. 1. Covenant registered at the Land Title Office under CA7336063 2. No Strata Titling permitted 3. A/C Unit proposed at rear yard 4. Bar sink located in Rec. room 5. Schedule B: Antony Wang P.Eng (604.618.6236) Structural & Geotechnical 7. BC Housing: Jaswant Singh Basi This is a 2 storey building pursuant to the Zoning and Development By-Law ******THIS PERMIT HAS BEEN ISSUED UNDER THE REQUIREMENTS OF VBBL 2014 AND THE GREEN HOMES PROGRAM****** All rooms adjacent to East and West exposing building face shall be sprinklered. "Combustible projections or roof soffits on an exposing building face shall not project to less than .45m from the property line and shall be in compliance with VBBL 2014 9.10.15.5.(9) The entire building, INCLUDING THE ATTACHED GARAGE (if applicable), to be sprinklered to NFPA 13D. Any alterations or conversions to the attached garage (if applicable) to habitable living space shall not be permitted without first obtaining the approval of the Director of Planning and the Chief Building Official. Thermal protection measures and Laneway house design guidelines shall be required to be met prior to the approval of the conversion. Principle Dwelling: 186 W 45th Ave Secondary Suite: 188 W 45th Ave Laneway home: 190 W 45th Ave | 1170032
DB-2019-00071 | 2019-06-11 | 6715 BUTLER STREET, Vancouver, BC V5S 3K8 | Building Permit | Development and Building Permit (DB) | Demolition / Deconstruction | Completed | Low Density Housing - Demolition / Deconstruction - Demolition – Conventional (Standard) Permit To demolish the existing one family dwelling building ($15,000) on this site. Demolition Contractor: Sandhar Contracting Ltd. | 0
BP-2019-00072 | 2019-02-19 | 6715 BUTLER STREET, Vancouver, BC V5S 3K8 | Building Permit | Building Permit (BP) | Salvage and Abatement | Completed | Low Density Housing - Salvage and Abatement - Salvage and Abatement Permit To be completed under the supervision of a registered professional. This permit does not authorize demolition, deconstruction or construction work. QP: Peter R. Van Bakel of BCQP Consultants Inc. Building permit: DB-2019-00070 Demolition permit: DB-2019-00071 Demolition Contractor: Sandhar Contracting Ltd. | 0
GP-2019-00046 | 2019-01-15 | 2238 E 35TH AVENUE, Vancouver, BC V5P 1C2 | Gas Permit | Residential | New | Completed | Residential - Gas installation for new Infill one family dwelling range, boiler and dryer | NULL
BP-2019-00075 | 2019-04-29 | 5284 SHERBROOKE STREET, Vancouver, BC V5W 3M4 | Building Permit | Building Permit (BP) | Demolition / Deconstruction | Completed | Low Density Housing - Demolition / Deconstruction - To demolish the existing one family dwelling building on this site by means of deconstruction. This permit is subject to the Green Demolition Bylaw (11023) Note: Pre-1940 recycling requirement: 75% of non-hazardous construction waste | 15000
BP-2019-00076 | 2019-02-19 | 5284 SHERBROOKE STREET, Vancouver, BC V5W 3M4 | Building Permit | Building Permit (BP) | Salvage and Abatement | Completed | Low Density Housing - Salvage and Abatement - Salvage and abatement Permit QP: Ramin Hamidnejad Company: Kinetic OHS | 0
GP-2019-00047 | 2019-01-07 | 5818 TISDALL STREET #14, Vancouver, BC V5Z 3N2 | Gas Permit | Residential | Addition | Completed | Residential - re and re gas range | NULL
EP-2019-00154 | 2019-01-18 | 475 E BROADWAY, Vancouver, BC | Electrical Permit | Commercial | New | Completed | Installation / Repair - Commercial - Installation of ULC monitored sprinkler system No Building Work Proposed | 599
DB-2019-00077 | 2019-05-02 | 1545 E 32ND AVENUE, Vancouver, BC V5V 2Y8 | Building Permit | Development and Building Permit (DB) | New Building | Completed | Low Density Housing - New Building - To construct a 2 storey laneway house building ($165,930) with an open parking pad, providing 1 parking space, having vehicular access from the lane. Note: This is a 1 ½ storey building pursuant to the Zoning & Development By-law Note: Bldg 1 (principal bldg) addressed 4792 Dumfries street retained on site. 1. No A/C unit proposed 2. Schedule B: Jason Hui P.Eng (778-319-3403) Structural & Geotechnical 3. HPO: Residential Builder- Westrich homes ltd 1545 E 32nd Av - Laneway House (1.5 storey) Address assigned per approved plans. Fire and Emergency street access (walkway) to the laneway house is from E 32nd Av. Street access must be provided and maintained at all times in accordance with the Building By-law. ******THIS PERMIT HAS BEEN ISSUED UNDER THE REQUIREMENTS OF VBBL 2014 AND THE GREEN HOMES PROGRAM****** | 165930
EP-2019-00217 | 2019-01-09 | 2522 TURNER STREET, Vancouver, BC V5K 2E8 | Electrical Permit | Residential | New | Expired | Temporary Power - Residential - 100 amps temporary construction power VALID: January 09, 2019 to January 08, 2020 NOTE: Work authorized by this permit is for placement of a temporary power pole only and does not authorize any site construction and/or excavation. A separate Building Permit will be required prior to commencement of any other work on this site. | NULL
EP-2019-00156 | 2019-01-16 | 4183 W 14TH AVENUE, Vancouver, BC V6R 2X6 | Electrical Permit | Residential | New | Completed | Installation / Repair - Residential - There is new single dwelling house where we install 200 amp service in garage. New lighting, receptacles, A.C, steamer, etc | 18000
GP-2019-00049 | 2019-01-14 | 3056 W 14TH AVENUE, Vancouver, BC V6K 2X8 | Gas Permit | Residential | Renovation | Completed | Residential - furnace installations re/re gas permit only;no building work proposed | NULL
EP-2019-01675 | 2019-03-03 | 1333 W BROADWAY, Vancouver, BC V6H 4C1 | Electrical Permit | Commercial | Renovation | Completed | Installation / Repair - Commercial - 12th Floor, Demo old VAV's and Install DDC controls for 10 new VAV's | 3500
BP-2019-00771 | 2019-06-18 | 186 W 45TH AVENUE, Vancouver, BC V5Y 2W1 | Building Permit | Building Permit (BP) | Demolition / Deconstruction | Completed | Low Density Housing - Demolition / Deconstruction - To demolish the existing one family dwelling building ($15,000) on this site by means of deconstruction. This permit is subject to the Green Demolition Bylaw (11023) Note: Pre-1950 recycling requirement: 75% of non-hazardous construction waste | 15000
PP-2019-00804 | 2019-03-01 | 4769 PATON STREET, Vancouver, BC V6L 2H9 | Plumbing Permit | Residential | New | Completed | Residential - one outside sump for new SFD | NULL
BP-2019-00772 | 2019-03-28 | 186 W 45TH AVENUE, Vancouver, BC V5Y 2W1 | Building Permit | Building Permit (BP) | Salvage and Abatement | Completed | Low Density Housing - Salvage and Abatement - Salvage and Abatement Permit To be completed under the supervision of a registered professional. This permit does not authorize demolition, deconstruction or construction work. QP: Peter R. Van Bakel, CRM, CRSP of BCQP Consultants Inc. Building permit: DB-2019-00770 Demolition permit: BP-2019-00771 | 0
EP-2019-01676 | 2019-03-03 | 1333 W BROADWAY, Vancouver, BC V6H 4C1 | Electrical Permit | Commercial | Renovation | Completed | Installation / Repair - Commercial - #1488 DDC wiring for 3 new V AVs on 14th floor | 1500
PP-2019-00805 | 2019-03-01 | 569 W 62ND AVENUE, Vancouver, BC V6P 2C8 | Plumbing Permit | Residential | New | Completed | Residential - one outside sump for new LWH | NULL
PP-2019-00807 | 2019-03-01 | 3293 W 33RD AVENUE, Vancouver, BC V6N 2G8 | Plumbing Permit | Residential | New | Completed | Residential - one outside sump for new SFD | NULL
DB-2019-00776 | 2019-04-01 | 1176 ROBSON STREET, Vancouver, BC V6E 1B2 | Building Permit | Development and Building Permit (DB) | Addition / Alteration | Completed | Field Review - Addition / Alteration - 1172 Robson St Interior alterations to demise Retail unit 1176 Robson St into 1172 and 1176 Robson St and a change of use from retail to retail (Limited Food Service (16 seats maximum)) at 1172 Robson St on the ground floor of this commercial building on this site. Class-2 Cooking operation OK for DB per G.Jiang, February 22, 2019. OK for field review per S.Voskakis, February 22, 2019. CRP & Architectural Schedule B (Building Envelope) submitted by Min-Wei Chen, P.Eng., 604.449.7789 Mechanical & Plumbing Schedule B submitted by Ralph Cheng, P.Eng., 604.263.1305 Note: Energy trigger chosen; L4 - SWH - Upgrade all SWH Equipment Efficiency (per 7.4.2 of ASHRAE 90.1 - 2010) | 182000
EP-2019-00207 | 2019-01-16 | 4089 W 19TH AVENUE, Vancouver, BC V6S 1E2 | Electrical Permit | Residential | New | Completed | Installation / Repair - Residential - security alarm wiring and completion ONLY | 2000
GP-2019-00050 | 2019-01-16 | 3060 E 52ND AVENUE, Vancouver, BC V5S 1T6 | Gas Permit | Residential | Renovation | Completed | Residential - re&re HWT Gas permit only;no building work proposed | NULL
GP-2019-00051 | 2019-01-17 | 4362 W 14TH AVENUE, Vancouver, BC V6R 2Y1 | Gas Permit | Residential | New | Completed | Residential - Gas piping for new Laneway House | NULL
EP-2019-00165 | 2019-01-27 | 8330 CHESTER STREET, Vancouver, BC V5X 3Y7 | Electrical Permit | Commercial | Tenant Improvement | Completed | Installation / Repair - Commercial - 2nd floor - interior alteration 2nd floor addition and new elevator lighting document uploaded | 26000
EP-2019-00166 | 2019-01-17 | 3686 POINT GREY ROAD, Vancouver, BC | Electrical Permit | Residential | New | Completed | Installation / Repair - Residential - New wiring and Led lighting throughout the house and garage as per plan. New 200amp overhead service to the garage with main panel and then underground to the house. New sump wiring and low voltage conduit to the garage. *** Amend Jan 17th- A/C located in rear yard- wrong selection was made in the installation detail tab | 65000
EP-2019-00164 | 2019-01-16 | 3672 MCGILL STREET, Vancouver, BC V5K 1J4 | Electrical Permit | Residential | New | Completed | Installation / Repair - Residential - Prewire and completion of tel, data, tv, security alarm and camera new one family dwelling with secondary suite ************ AMEND: Dec. 12th: Site includes automated lights and audio. New job total is $11,000 | 16000
EP-2019-00162 | 2019-01-14 | 3023 VENABLES STREET, Vancouver, BC V1V 1V1 | Electrical Permit | Residential | Renovation | Completed | Installation / Repair - Residential - Relocate and upgrade service NOTE: no building work alteration proposed | 500
SP-2019-00033 | 2019-10-10 | 550 W HASTINGS STREET, Vancouver, BC V6B 1L6 | Sprinkler Permit | Commercial | Renovation | Completed | Commercial - 550 W Hastings (Delta Vancouver Suites) - For sprinkler system alterations (add, relocate and remove) to the 2014 VBBL and NFPA 13, 2013 for the tenant improvements to allow for renovation of existing hotel from level 1 to 3. Scope of work includes enclosing the existing stairway to add space to the restaurant on first floor level, new kitchen and lounge on the second floor and minor reconfiguration on the third floor for a new meeting room. *** Notes: Partial permit for the sprinkler related work on the Lower Level 1, Level 1 and Level 2 only - Issued October 10/19. This permit does not include sprinkler work on Level 3. An amendment to the permit is required to include the related work on Level 3.*** This application does not include any of the following: - Warehouse storage arrangements, or mobile compact storage arrangements. - Changes to the sprinkler system supply piping (e.g. valves, mains, cross-mains, etc.) except as noted on the drawings. - Information Technology Equipment Rooms (e.g. IT Rooms, LAN Rooms, etc.). - Modifications to existing alternative solutions. Change in occupancy and/or hazard classification except as noted on the drawings. Related Permits - New Alternative Solution AL-2018-00258 - Sprinkler Protected Glazing. ***This permit has been revised December 16/19 to include work on Level 3; and, to incorporate the mitigating features outlined in AL-2019-00194, Ecology Unit Fire Separation, prepared by GHL Consultants Ltd.*** | NULL
EP-2019-01677 | 2019-03-03 | 1260 HARWOOD STREET, Vancouver, BC V6E 1S4 | Electrical Permit | Residential | Renovation | Completed | Installation / Repair - Residential - Unit 212. Install new 20A circuits for countertop and peninsula receptacles. Install circuits for dishwasher and microwave. Re-wire the bathroom and install new GFCI receptacle. Install low voltage transformer and wire new thermostat. Replace all switches, light fixtures and receptacles. NOTE: There will be no alteration to the walls. | 1950
EP-2019-01678 | 2019-03-03 | 1260 HARWOOD STREET, Vancouver, BC V6E 1S4 | Electrical Permit | Residential | Renovation | Completed | Installation / Repair - Residential - Unit 615. Install new 20A circuits for countertop and peninsula receptacles. Install circuits for dishwasher and microwave. Re-wire the bathroom and install new GFCI receptacle. Install low voltage transformer and wire new thermostat. Replace all switches, light fixtures and receptacles. NOTE: There will be no alteration to the walls. | 1950
EP-2019-01679 | 2019-03-03 | 1260 HARWOOD STREET, Vancouver, BC V6E 1S4 | Electrical Permit | Residential | Renovation | Completed | Installation / Repair - Residential - Unit 708. Install new 20A circuits for countertop and peninsula receptacles. Install circuits for dishwasher and microwave. Re-wire the bathroom and install new GFCI receptacle. Install low voltage transformer and wire new thermostat. Replace all switches, light fixtures and receptacles. NOTE: There will be no alteration to the walls. | 1950
EP-2019-01681 | 2019-03-08 | 1609 BOUNDARY ROAD, Vancouver, BC V5K 4X7 | Electrical Permit | Commercial | Renovation | Completed | Installation / Repair - Commercial - replace all light fixtures and do minor rewire due to smoke and water damage No structural work. T8 fluorescent lights ******* AMEND: APRIL 4th: Please amend permit to include: remove and replace 3 fire alarm bells due to the fire | 5000
EP-2019-01680 | 2019-02-27 | 800 BURRARD STREET, Vancouver, BC V6Z 2G7 | Electrical Permit | Commercial | NULL | Expired | Annual / Operating - ANNUAL PERMIT VALID: FEB 28/2019 TO FEB 27/ 2020 EXPIRED ANNUAL ELECTRICAL PERMIT EP-2018-02065 (800 h.p. = 597KVA) | NULL
DB-2019-00781 | 2019-07-12 | 357 E 60TH AVENUE, Vancouver, BC V5X 1Z8 | Building Permit | Development and Building Permit (DB) | Demolition / Deconstruction | Completed | Low Density Housing - Demolition / Deconstruction - Demolition – Conventional (Standard) To demolish the existing one family dwelling building on this site. | 15000
PP-2019-00808 | 2019-03-01 | 3619 KINGSWAY, Vancouver, BC V5R 5M1 | Plumbing Permit | Commercial | Tenant Improvement | Completed | Commercial - Install backflow preventer assembly DCVA as per Environmental Branch Inspection NIOTE: No building work alteration proposed | NULL
DB-2019-00783 | 2019-07-12 | 353 E 60TH AVENUE, Vancouver, BC V5X 1Z8 | Building Permit | Development and Building Permit (DB) | New Building | Completed | Low Density Housing - New Building - To construct a 2 storey laneway house building with a surface parking providing 1 parking space having vehicular access from the lane. Note: This is a 1 1/2 storey building pursuant to the Zoning & Development By-law. - Covenant registered at the Land Title Office under CA7442818 - No strata titling permitted - Bar/Sink proposed in Theatre Room - A/C unit proposed in Rear Yard - B1/B2. Xue Li Chen, P.Eng (778.235.5447) Architectural, Structural & Geotechnical - All rooms adjacent to West exposing building face shall be sprinklered - HPO: SGP Holdings Ltd. - No mechanical equipment is permitted in attic. "Combustible projections or roof soffits on an exposing building face shall not project to less than .45m from the property line and shall be in compliance with VBBL 2014 9.10.15.5.(9)" The entire building, INCLUDING THE ATTACHED GARAGE (if applicable), to be sprinklered to NFPA 13D. Any alterations or conversions to the attached garage (if applicable) to habitable living space shall not be permitted without first obtaining the approval of the Director of Planning and the Chief Building Official. Thermal protection measures and Laneway house design guidelines shall be required to be met prior to the approval of the conversion. ******THIS PERMIT HAS BEEN ISSUED UNDER THE REQUIREMENTS OF VBBL 2014 AND THE GREEN HOMES PROGRAM****** Note from Addressing: Building 1 357 E 60th Av - Principal Dwelling (west side of 1st floor, 2nd floor) 355 E 60th Av - Secondary Suite (east side of 1st floor) Building 2 353 E 60th Av - Laneway House (1.5 storey) | 194750
BP-2019-00784 | 2019-03-19 | 638 W 7TH AVENUE #319, Vancouver, BC V5Z 1B5 | Building Permit | Building Permit (BP) | Addition / Alteration | Completed | Field Review - Addition / Alteration - #319 on the 3rd & 4th floor Interior alteration to provide residential unit improvements to suite #319 on the 3rd & 4th floor of this existing multiple dwelling building on this site. Scope of work includes : washroom update, storage room on the 3rd floor to be retained with existing washer/dryer location. Letter of Assurance submitted by: Schedule B (Architectural): John Graham MAIBC 604.363.1526 OK for field review as per C.Yue on Feb 22/19 Selected Energy Upgrade: L2 - Appliances - Upgrade to Energuide/Energy Star Appliances (washer, dryer) | 47000
EP-2019-01684 | 2019-03-03 | 2349 ST. CATHERINES STREET, Vancouver, BC V5T 3X8 | Electrical Permit | Residential | Renovation - Dwelling Unit(s) only | Completed | Installation / Repair - Residential - Relocate existing meter base from side to front of house. Lower mast and relocate attachment point. Refeed main 200Amp Panel. No Building work proposed and or permitted | 2000
EP-2019-01686 | 2019-03-03 | 2845 W 23RD AVENUE, Vancouver, BC V6L 1P2 | Electrical Permit | Residential | New | Completed | Installation / Repair - Residential - new electrical service, wiring, light fixture installing, appliance installing, | 19500
GP-2019-00648 | 2019-02-23 | 2097 E 2ND AVENUE, Vancouver, BC V5N 1E6 | Gas Permit | Residential | Renovation | Completed | Residential - re and re of range | NULL
GP-2019-00649 | 2019-03-02 | 3438 ANZIO DRIVE, Vancouver, BC V5M 4E3 | Gas Permit | Residential | New | Completed | Residential - new install of range No building work proposed | NULL
EP-2019-01687 | 2019-03-03 | 861 UNION STREET, Vancouver, BC V6A 2C5 | Electrical Permit | Residential | Renovation | Completed | Installation / Repair - Residential - Relocate electric stove outlet, relocate laundry outlets, add new pot lights, run power to new AC unit, remove baseboard heating | 3500
EP-2019-02112 | 2019-03-11 | 1356 E 35TH AVENUE, Vancouver, BC V5W 1C1 | Electrical Permit | Residential | New | Completed | Installation / Repair - Residential - tv,data,cable.vacuum,doorbell,networking,telephone | 2000
GP-2019-00053 | 2019-01-18 | 3522 W 27TH AVENUE, Vancouver, BC V6S 1P8 | Gas Permit | Residential | New | Completed | Residential - installing a new boiler gas permit only;no building work proposed | NULL
EP-2019-00174 | 2019-01-14 | 2805 E 45TH AVENUE, Vancouver, BC V1V 1V1 | Electrical Permit | Residential | New | Completed | Installation / Repair - Residential - new installation for Laneway House Main: 100 Amp LW:125 amp Main service: 200 Amp | 8000
DB-2019-00080 | 2019-01-18 | 2155 HARRISON DRIVE, Vancouver, BC V5P 2P7 | Building Permit | Development and Building Permit (DB) | Addition / Alteration | Completed | Field Review - Addition / Alteration - To install solar photovoltaic panels on the east side of the roof of this existing one-family dwelling. Letters of assurance rcvd C Iriondo 604.971.4349 | 14000
PP-2019-00073 | 2019-01-17 | 595 BURRARD STREET, Vancouver, BC V7X 1K8 | Plumbing Permit | Commercial | Tenant Improvement | Completed | Commercial - #833 - Install fixtures | NULL
SP-2019-00035 | 2019-01-18 | 510 W HASTINGS STREET, Vancouver, BC V6B 1L8 | Sprinkler Permit | Commercial | Tenant Improvement | Completed | Commercial - #818-tenant improvement - 2 sprinkler heads This permit has been issued for sprinkler system alterations (add, relocate and remove) to the 2014 VBBL and NFPA 13, 2013 for Interior alterations to provide improvements for new General Office tenant in unit #818 on the eighth floor of this existing Heritage 'B' commercial building. Does not include any of the following: a. hydraulic calculations, b. change in occupancy and /or hazard classification, c. warehouse storage arrangements, d. mobile compact storage arrangements, e. New alternative solutions and/or modifications to existing alternative solutions, f. changes to the sprinkler system supply piping (e.g. valves, mains, cross-mains, branch-lines, etc.), or g. flexible sprinkler pipe. T | NULL
GP-2019-00054 | 2019-01-08 | 1370 W 58TH AVENUE, Vancouver, BC V6P 1W2 | Gas Permit | Residential | Tenant Improvement | Completed | Residential - install water heater | NULL
SP-2019-00455 | 2019-02-26 | 3179 E 51ST AVENUE, Vancouver, BC V1V 1V1 | Sprinkler Permit | Residential | New | Completed | Residential - Install sprinklers in LWH *** AMEND: July 8th: flow test letter uploaded onto the Application Documents tab | NULL
SP-2019-00456 | 2019-03-01 | 3183 NANAIMO STREET, Vancouver, BC V5N 5G5 | Sprinkler Permit | Residential | New | Completed | Residential - Installation for new LWH To construct a 1 1/2 storey laneway house building with an on grade parking space, having vehicular access from the lane. | NULL
SP-2019-00457 | 2019-03-01 | 505 RUPERT STREET, Vancouver, BC V5K 4K6 | Sprinkler Permit | Residential | New | Completed | Residential - Install Sprinklers in new SFD with SS To construct a 2 storey + cellar one-family dwelling with a secondary suite located in the basement/cellar with a detached accessory building (laneway house), at the rear providing 1 parking space, having vehicular access from the lane. | NULL
SP-2019-00459 | 2019-03-01 | 464 E 60TH AVENUE, Vancouver, BC V5X 1Z9 | Sprinkler Permit | Residential | New | Completed | Residential - Install Sprinkler in SFD To construct a 2 storey one-family dwelling with secondary suite | NULL
EP-2019-01691 | 2019-03-08 | 2748 W 22ND AVENUE, Vancouver, BC V6L 1M4 | Electrical Permit | Residential | New | Completed | Installation / Repair - Residential - New Wiring/service for one-family dwelling with a secondary suite. A/C Unit proposed at rear yard as per building permit. Total:200Amp Main house:150 Amp Suite: 100 amps Laneway:150 Amp | 18000
EP-2019-01692 | 2019-03-08 | 2752 W 22ND AVENUE, Vancouver, BC V6L 1M4 | Electrical Permit | Residential | New | Completed | Installation / Repair - Residential - Wiring/service for the laneway house Main service :200 amps Main house: 150 A Suite: 100 A Laneway house : 100 A | 8000
EP-2019-01694 | 2019-03-06 | 1188 QUEBEC STREET, Vancouver, BC V6A 4B3 | Electrical Permit | Commercial | Addition | Completed | Installation / Repair - Commercial - Installation of a 120/208v 3p 100a panel dedicated to two EVSE, each with a dedicated 208v 40a circuit. | 4950
EP-2019-00179 | 2019-01-28 | 890 W PENDER STREET, Vancouver, BC V6C 1J9 | Electrical Permit | Commercial | Renovation | Completed | Installation / Repair - Commercial - provide new 42 circuit panel 120/208 / 3 phase power for (2) pumps. new electrical feed for panel. increasing service NOTE:No building work permitted | 6500
EP-2019-00180 | 2019-01-17 | 1090 W GEORGIA STREET, Vancouver, BC V6E 3V7 | Electrical Permit | Commercial | Tenant Improvement | Completed | Installation / Repair - Commercial - Relocate and rewire power for existing furniture power for 2 new workstations 2 new data drops for workstations No building work permitted **Amend 02/07/2019*** please at 14th floor in specific location | 2093
GP-2019-00056 | 2020-01-23 | 6287 MACDONALD STREET, Vancouver, BC V6N 1E7 | Gas Permit | Residential | Renovation | Completed | Residential - old furnace being removed and replaced with a new furnace Gas permit only;no building work proposed | NULL
BP-2019-00081 | 2019-05-29 | 1408 E 57TH AVENUE, Vancouver, BC | Building Permit | Building Permit (BP) | Addition / Alteration | Completed | Field Review - Addition / Alteration - Interior alterations and to change the use of approximately 1656.0 square feet from Retail, (Limited Food), to a Retail Type-2 Liquor Store in this mixed-use building on this site. OK for Field Review as per J. Zhang, January 8th, 2019. Note: 1. Energy trigger chosen; L2 - Lighting - Upgrade to incorporate Automatic Lighting Shutoff (per 9.4.1.1 of ASHRAE 90.1-2010) 2. No Translucent or Opaque film, artwork, posters, shelving, display cases or similar elements are to be installed on or directly outside or inside of the approved glazing frontages and windows. 3. Separate Sign Permit required | 55000
GP-2019-00058 | 2019-01-15 | 1861 LILLOOET STREET, Vancouver, BC V5M 3N6 | Gas Permit | Residential | New | Completed | Residential - Boiler - complete | NULL
EP-2019-00182 | 2019-01-17 | 1050 W PENDER STREET, Vancouver, BC V6E 3S7 | Electrical Permit | Commercial | NULL | Expired | Annual / Operating - Misc electrical throughout Renewal Annual Permit EP-2017-10198 Valid:Dec 21 2018 to Dec 22 2019 | NULL
SP-2019-00461 | 2019-03-06 | 65 E 48TH AVENUE, Vancouver, BC V5W 2C5 | Sprinkler Permit | Residential | New | Completed | Residential - New sprinkler system in 2 story home with a secondary suite located in the basement/cellar with a detached accessory building (garage). | NULL
EP-2019-01696 | 2019-02-26 | 837 W HASTINGS STREET, Vancouver, BC V6C 3N9 | Electrical Permit | Commercial | Renovation | Completed | Installation / Repair - Commercial - Outlets and low voltage for fob reader and exit button added to the lobby area of the Terminal City Club. No building work proposed | 2000
EP-2019-01697 | 2019-02-25 | 2945 E 26TH AVENUE, Vancouver, BC V5R 1L4 | Electrical Permit | Residential | New | Expired | Temporary Power - Residential - Temporary construction service for new home being built Valid:02-25-19 to 02-24-2020 | NULL
PP-2019-00812 | 2019-03-06 | 1055 W HASTINGS STREET, Vancouver, BC V6E 2E9 | Plumbing Permit | Commercial | Tenant Improvement | Completed | Commercial - #2020-20th floor Mechanical Installation - Tenant Improvement | NULL
PP-2019-00815 | 2019-03-12 | 2224 E 10TH AVENUE, Vancouver, BC | Plumbing Permit | Residential | New | Completed | Residential - Sewer and Sump (two outside sump no pump) | NULL
PP-2019-00816 | 2019-03-01 | 3725 W 35TH AVENUE, Vancouver, BC V6N 2N6 | Plumbing Permit | Residential | Renovation | Completed | Residential - Plumbing renovations for existing SFD | NULL
GP-2019-00654 | 2019-03-02 | 4933 DUNBAR STREET, Vancouver, BC V6N 1V4 | Gas Permit | Residential | Addition | Completed | Residential - TO INSTALL 1 FURNACE & 1 WATER HEATER No Building Work proposed | NULL
EP-2019-01707 | 2019-03-03 | 3631 W 2ND AVENUE, Vancouver, BC V6R 1J6 | Electrical Permit | Residential | New | Completed | Installation / Repair - Residential - Low Voltage including; Security Alarm, Doorbell, Structured Wiring and Audio | 10800
GP-2019-00656 | 2019-03-02 | 1969 E 8TH AVENUE, Vancouver, BC V5N 1T9 | Gas Permit | Residential | Tenant Improvement | Completed | Residential - Install furnace and water heater No Building Work Proposed | NULL
EP-2019-00184 | 2019-01-17 | 666 BURRARD STREET, Vancouver, BC V6C 2X8 | Electrical Permit | Commercial | NULL | Expired | Annual / Operating - Misc electrical work throughout renewal for annual permit EP-2018-00144 Valid Jan 11th 2019 until January 12th 2020 | NULL
EP-2019-00191 | 2019-01-22 | 2444 E 41ST AVENUE, Vancouver, BC V5R 2W4 | Electrical Permit | Commercial | Renovation | Completed | Installation / Repair - Commercial - interior renovation downstairs and a 200 AMPS TO 600 AMPS - service upgrade. | 75000
PP-2019-00078 | 2019-01-16 | 1131 E 49TH AVENUE, Vancouver, BC V1V 1V1 | Plumbing Permit | Residential | New | Completed | Residential - To install piping and fixtures for a new laneway house. | NULL
EP-2019-00185 | 2019-01-17 | 550 W 6TH AVENUE, Vancouver, BC V5Z 1A1 | Electrical Permit | Commercial | NULL | Expired | Annual / Operating - Misc electrical throughout renewal for Annual permit EP-2018-00108 Valid: January 11th 2019 until January 10th 2020 | NULL
EP-2019-00190 | 2019-01-17 | 583 BEACH CRESCENT #2905, Vancouver, BC V6Z 3E6 | Electrical Permit | Residential | Addition | Completed | Installation / Repair - Residential - #2905 - Adding an oven & micro wave,replacing and adding some pot lights,changing 2 bathroom fans, changing switches plugs to new & screw less covers | 5500
EP-2019-00187 | 2019-01-17 | 300 W GEORGIA STREET, Vancouver, BC V6B 6B4 | Electrical Permit | Commercial | Renovation | Completed | Installation / Repair - Commercial - 14th floor -renovation RCMP offices Lighting/transformer/security Interior office fit out Site contact: Rick Pawluk: 604-644-9821 | 66600
EP-2019-00189 | 2019-01-17 | 300 W GEORGIA STREET, Vancouver, BC V6B 6B4 | Electrical Permit | Commercial | Renovation | Completed | Installation / Repair - Commercial - #1410 - renovation interior office fit out for Federal Global affairs | 66800
EP-2019-00192 | 2019-01-18 | 3477 BRIDGEWAY, Vancouver, BC | Electrical Permit | Commercial | New | Completed | Interim - Commercial - Scope of work: slab, underground, raceways, grounding, branch circuits. Service connection to BC Hydro is not permitted under this permit Main Permit EP-2018-09366 | 1000
BP-2019-00787 | 2019-05-21 | 2390 E 51ST AVENUE, Vancouver, BC V5S 1P6 | Building Permit | Building Permit (BP) | Demolition / Deconstruction | Completed | Low Density Housing - Demolition / Deconstruction - To demolish the existing one family dwelling building ($15,000) on this site by means of deconstruction. Demo Declaration – Gr8 Demolition & Excavation This permit is subject to the Green Demolition Bylaw (11023) Note: Pre-1940 recycling requirement: 75% of non-hazardous construction waste | 15000
BP-2019-00788 | 2019-03-29 | 2390 E 51ST AVENUE, Vancouver, BC V5S 1P6 | Building Permit | Building Permit (BP) | Salvage and Abatement | Completed | Low Density Housing - Salvage and Abatement - Salvage and abatement permit only for DB-2019-00785 and to be completed under the supervision of a registered professional. This permit does not authorize demolition, deconstruction or construction work. QP: Jerald Salazar, EMTEC Environmental, 604-369-7062 | 0
EP-2019-01708 | 2019-02-26 | 1319 W 52ND AVENUE, Vancouver, BC V6P 1H8 | Electrical Permit | Residential | Renovation | Completed | Installation / Repair - Residential - Add a range in the suite Related to Case File CF-2017-014173 regarding the DB451396 | 500
DB-2019-00791 | 2019-06-20 | 4439 WELWYN STREET, Vancouver, BC V5N 3Z3 | Building Permit | Development and Building Permit (DB) | Demolition / Deconstruction | Completed | Enquiry Centre - Demolition / Deconstruction - 4439 Welwyn To demolish the existing rental one-family dwelling on this site. Reference to: DB-2019-00786 Demo, BP-2019-00792 S&A DB-2019-00789 Demo, BP-2019-00793 S&A DB-2019-00791 Demo, BP-2019-00794 S&A | 20000
EP-2019-01710 | 2019-02-28 | 569 W 19TH AVENUE, Vancouver, BC V5Z 1W8 | Electrical Permit | Residential | New | Completed | Installation / Repair - Residential - alarm,cable,phone,data (vacuum rough in only) *** Amend 11/18/2019*** Value for job is 5000.00 | 5000
SP-2019-00466 | 2019-03-03 | 2924 E 27TH AVENUE, Vancouver, BC V5R 1N8 | Sprinkler Permit | Residential | New | Completed | Residential - To install 22 sprinkler heads for new SFD | NULL
EP-2019-01711 | 2019-03-03 | 418 E 56TH AVENUE, Vancouver, BC V5X 1R4 | Electrical Permit | Residential | New | Completed | Installation / Repair - Residential - Alarm,cable,phone,data, complete (Vacuum rough in only) | 2000
PP-2019-00817 | 2019-03-03 | 2234 PRINCE ALBERT STREET #103, Vancouver, BC V5T 4K9 | Plumbing Permit | Commercial | New | Completed | Commercial - installation of a new dishwasher No Building Work Proposed | NULL
EP-2019-01716 | 2019-03-03 | 54 W 21ST AVENUE, Vancouver, BC V5Y 2C9 | Electrical Permit | Residential | Renovation - Dwelling Unit(s) only | Completed | Installation / Repair - Residential - Disconnect wires from stove and hood fan from panel. Remove range and hood fan from downstairs suite. Remove range receptacle and install blank,cover plate. Remove lamp cord from exterior motion sensor and install a proper TEK cable. Replace shallow octagon box with proper box for wire fill. Remove items, in front of panel for proper access No Building Work Proposed or permitted | 300
BP-2019-00792 | 2019-04-18 | 4421 WELWYN STREET, Vancouver, BC V5N 3Z3 | Building Permit | Building Permit (BP) | Salvage and Abatement | Completed | Enquiry Centre - Salvage and Abatement - 4421 Welwyn Interior alterations to allow salvage of non-structural building components prior to or during abatement work and removal of non-structural hazardous materials in this existing one-family dwelling building. Reference to: DB-2019-00786 Demo, BP-2019-00792 S&A DB-2019-00789 Demo, BP-2019-00793 S&A DB-2019-00791 Demo, BP-2019-00794 S&A | 0
EP-2019-01713 | 2019-03-03 | 352 W 22ND AVENUE, Vancouver, BC V5Y 2G4 | Electrical Permit | Residential | Renovation | Completed | Installation / Repair - Residential - Remove the remaining knob n tube wiring in the house. Add a larger sub panel to remove double tapped breakers. Install interconnected smoke detectors. New kitchen wiring. Verify existing wiring is in a safe condition. | 10000
BP-2019-00793 | 2019-04-18 | 4431 WELWYN STREET, Vancouver, BC V5N 3Z3 | Building Permit | Building Permit (BP) | Salvage and Abatement | Completed | Enquiry Centre - Salvage and Abatement - 4431 Welwyn Interior alterations to allow salvage of non-structural building components prior to or during abatement work and removal of non-structural hazardous materials in this existing one-family dwelling building. Reference to: DB-2019-00786 Demo, BP-2019-00792 S&A DB-2019-00789 Demo, BP-2019-00793 S&A DB-2019-00791 Demo, BP-2019-00794 S&A | 0
PP-2019-00117 | 2019-01-16 | 2010 W 28TH AVENUE, Vancouver, BC V6J 2Y9 | Plumbing Permit | Residential | New | Completed | Residential - Plumbing and heating | NULL
GP-2019-00061 | 2019-01-17 | 2757 WATERLOO STREET, Vancouver, BC V6R 3J1 | Gas Permit | Residential | New | Completed | Residential - New gas installation - range , boiler and bb-q | NULL
GP-2019-00062 | 2019-01-28 | 6920 MAIN STREET, Vancouver, BC V5X 3H7 | Gas Permit | Residential | New | Completed | Residential - Gas appliances | NULL
SP-2019-00044 | 2019-01-17 | 2791 E 47TH AVENUE, Vancouver, BC V5S 1C4 | Sprinkler Permit | Residential | New | Completed | Residential - TO INSTALL 32 HEADS SPRINKLER SYSTEM FOR THE HOUSE | NULL
SP-2019-00039 | 2020-07-13 | 151 W CORDOVA STREET, Vancouver, BC V6B 1E1 | Sprinkler Permit | Commercial | Addition | Completed | Commercial - 151 W. Cordova St. - This permit has been issued for all sprinkler work to the 2014 VBBL; NFPA 13, 2013; standpipe work to NFPA 14, 2010; and alternative solutions prepared by GHL Consultants Ltd for this newly construction child care facility on the upper roof level of the parkade, including an outdoor landscaped play area. The facility to provide a total of 37 spaces, made up of 12 infant/toddler spaces and 25 preschooler spaces. The addition to be designed to achieve LEED Gold certification and to achieve Passive House Standard Certification. THIS IS A CERTIFIED PROFESSIONAL PROJECT and the CP is Jeffery Mitchell, P.Eng., CP This application does not include any of the following: - Warehouse storage arrangements, mobile compact storage arrangements. - Flexible sprinkler pipe. - Information Technology Equipment Rooms (e.g. IT Rooms, LAN Rooms, etc.). Related Permits: 1. AL-2018-00244 - Use of Combustible Construction. As outlined in AL-2018-00244: a. In order to avoid having to sprinkler the void space to prevent fire spread within, the supporting assemblies for the combustible portion within the void space will utilize noncombustible construction. b. A noncombustible finish at the underside of the floor assembly exposing the concealed space will be required or the void spaces will be sprinklered. c. If combustible elements such as the proposed SIP floor assembly are located within concealed space, the 1m high concealed space below the floor assembly is required to be sprinklered. 2. AL-2019-00108 - Modified Single Stage Fire Alarm. Notes: 1. Permit issued during COVID-19. | NULL
SP-2019-00040 | 2020-07-13 | 150 WATER STREET, Vancouver, BC V6B 1B2 | Sprinkler Permit | Commercial | Addition | Completed | Commercial - 150 Water St. - This permit has been issued for all sprinkler work to the 2014 VBBL; NFPA 13, 2013; standpipe work to NFPA 14, 2010; ; and alternative solutions prepared by GHL Consultants Ltd for this newly construction of a childcare facility on the upper roof level of the parkade, including outdoor landscaped play area. Facility to provide a total of 37 spaces that are made up of 12 infant/toddler spaces and 25 preschooler spaces. The addition to be designed to achieve LEED Gold Certification and to achieve Passive House Standard Certification. Vertical Addition THIS IS A CERTIFIED PROFESSIONAL PROJECT and the CP is Jeffery Mitchell, P.Eng., CP This application does not include any of the following: - Warehouse storage arrangements, mobile compact storage arrangements. - Flexible sprinkler pipe. - Information Technology Equipment Rooms (e.g. IT Rooms, LAN Rooms, etc.). Related Permits: - AL-2018-00208 - Use of Combustible Construction | NULL
SP-2019-00042 | 2019-01-15 | 6037 ANGUS DRIVE, Vancouver, BC V6M 3N9 | Sprinkler Permit | Residential | New | Completed | Residential - New sprinkler system To construct a 2 storey + cellar one-family dwelling, providing 1 surface parking space next to the LWH, having vehicular access from the lane. | NULL
SP-2019-00041 | 2019-01-15 | 1837 W 19TH AVENUE, Vancouver, BC V6J 2P1 | Sprinkler Permit | Residential | New | Completed | Residential - Sprinkler Permit Exterior and interior alterations which include adding a new basement addition with built-in two car garage with vehicular access from the rear lane, addition to the East, West and North elevations on the main and second floors and add new gazebo on the West elevation for this existing two-storey plus basement one-family dwelling on this corner with lane site. Building To Be Sprinkerled To NFPA 13-D AS Per VBBL Requirements. | NULL
PP-2019-00079 | 2019-01-16 | 870 W 59TH AVENUE, Vancouver, BC V6P 1X7 | Plumbing Permit | Residential | Addition | Completed | Residential - Plumbing work to main floor and basement | NULL
DB-2019-00084 | 2019-01-29 | 1691 JOHNSTON STREET, Vancouver, BC V6H 3R9 | Building Permit | Development and Building Permit (DB) | Addition / Alteration | Completed | Field Review - Addition / Alteration - Exterior alterations only to install a new 7' wide by 8' deep ticket booth at Dock 9 located at parcel 1691 Johnston Street near the Public Market at Granville Island. OK for field review without the required planning approval as per David Jung, January 8, 2019. Energy Upgrade Exempt: Site/External Alterations - Kiosk | 5000
EP-2019-01714 | 2019-03-05 | 4750 OAK STREET, Vancouver, BC V6H 2N9 | Electrical Permit | Commercial | Renovation | Completed | Installation / Repair - Commercial - Disconnect old chiller and hook up new chiller replacement. | 1900
SP-2019-00469 | 2019-03-03 | 725 GRANVILLE STREET, Vancouver, BC | Sprinkler Permit | Commercial | Tenant Improvement | Completed | Commercial - #410 - 4th floor Interior alterations to provide tenant improvements for a new office tenant on the 4th floor (#410) in this existing commercial building on this site. To add and relocate sprinklers to make legal. ********This application does not include any of the following: 1. Not more than 20 sprinklers (add, relocate, or remove), 2. hydraulic calculations, 3. change in occupancy and /or hazard classification, 4. warehouse storage arrangements, 5. mobile compact storage arrangements, 6. alternative solutions, 7. changes to the sprinkler system supply piping (e.g. valves, mains, cross-mains, branch-lines, etc.), or 8. flexible sprinkler pipe. | NULL
PP-2019-00819 | 2019-03-02 | 2711 KINGSWAY, Vancouver, BC V5R 5H4 | Plumbing Permit | Commercial | New | Completed | Commercial - INSTALLATION OF 1 - DCVA IN THE ROOFTOP MECHANICAL ROOM FOR THE IRRIGATION SYSTEM - RESULT OF ENFORCEMENT LETTER DATED JAN. 16, 2019 | NULL
SP-2019-00470 | 2019-03-03 | 75 W 49TH AVENUE, Vancouver, BC V5Y 2Z4 | Sprinkler Permit | Residential | New | Completed | Residential - To install 49 sprinkler heads for new sfd with ssp | NULL
BP-2019-00795 | 2019-03-14 | 8926 SHAUGHNESSY STREET, Vancouver, BC V6P 3Y5 | Building Permit | Building Permit (BP) | Addition / Alteration | Completed | Field Review - Addition / Alteration - 8926 Shaughnessy St Interior alteration and to combine 2 existing units (8922 & 8926) into one unit for the existing wood products manufacturing building. Scope of work: to validated WWOP, remove wall, add new washroom and interior door. Ok for Field Review as per Shawn Dyste Note: Energy trigger not required as per David Jung Processed through CRC | 1600
EP-2019-01725 | 2019-03-04 | 510 SEYMOUR STREET, Vancouver, BC V6B 3J5 | Electrical Permit | Commercial | Renovation | Completed | Installation / Repair - Commercial - Office Space Reconfiguration/Low Voltage Data Runs | 2100
GP-2019-00063 | 2019-01-16 | 870 W 59TH AVENUE, Vancouver, BC V6P 1X7 | Gas Permit | Residential | Addition | Completed | Residential - Gas Permit - interior changes to main floor and basement; adding a secondary suite *********** AMEND: July 4th: revise permit to remove 60,000 btu furnace that was not installed | NULL
BP-2019-00085 | 2019-07-08 | 8655 BOUNDARY ROAD, Vancouver, BC V5S 4N3 | Building Permit | Building Permit (BP) | New Building | Cancelled | High Density Housing / Commercial - New Building - To construct a new fueling station containing electrical, hydrogen, petrol and diesel fuel stations. This site will also contain ancillary retail and car wash. Ensure site meets requirements of Section 4.6 of the VFBL Permit cancelled to be replaced by BP-2019-05440 | 8855199
EP-2019-00255 | 2019-01-18 | 666 BURRARD STREET, Vancouver, BC V6C 2X8 | Electrical Permit | Commercial | Renovation | Completed | Installation / Repair - Commercial - Pull Cable and integrate a new access control system with new card readers and corresponding devices-on floors 24 . No Mag locks | 1604
EP-2019-00195 | 2019-01-16 | 805 NICOLA STREET, Vancouver, BC V6G 2C4 | Electrical Permit | Commercial | New | Expired | Temporary Power - Commercial - Temporary Power Shack for 1 Year 400a 600v 3phase 4 wire Temp Power Pole Valid Jan 16/2018 to Jan 15/2020 | NULL
EP-2019-00194 | 2019-02-21 | 45 W BROADWAY, Vancouver, BC V5Y 1P1 | Electrical Permit | Commercial | New | Completed | Installation / Repair - Commercial - Install a Class 2 Security System consisting of smoke detectors, heat detectors and siren. | 8500
EP-2019-00199 | 2019-01-08 | 4544 PRINCE ALBERT STREET, Vancouver, BC V5V 4K2 | Electrical Permit | Residential | New | Expired | Temporary Power - Residential - Temporary power pole Valid: January 08, 2019 to January 07, 2020 | NULL
PP-2019-00081 | 2019-01-15 | 3381 PRICE STREET, Vancouver, BC V5R 5P8 | Plumbing Permit | Residential | New | Completed | Residential - Plumbing fixtures for LWH | NULL
EP-2019-01718 | 2019-03-03 | 4513 SOPHIA STREET, Vancouver, BC V5V 3W1 | Electrical Permit | Residential | New | Completed | Installation / Repair - Residential - Alarm and vacuum installations | 2450
BP-2019-00796 | 2019-03-20 | 3375 FRASER STREET, Vancouver, BC | Building Permit | Building Permit (BP) | Addition / Alteration | Completed | Field Review - Addition / Alteration - 3375 Fraser Interior alterations to legalize storage room at the rear of this unit, and change the use from office to retail. Energy upgrade: L2 - Lighting - Upgrade to incorporate automatic lighting shutoff (per 9.4.1.1 of ASHRAE 90.1 - 2010 | 5000
DB-2019-00798 | 2019-04-04 | 250 W PENDER STREET, Vancouver, BC V6B 1S9 | Building Permit | Development and Building Permit (DB) | Addition / Alteration | Completed | Field Review - Addition / Alteration - southeast side of 2nd floor Interior alterations to provide upgrades to 4 existing classrooms (#205B, #205C, #205D corridor, #206, #206A) on the 2nd floor in this college building. New exterior louvre in 2 existing window spandrels facing Cambie St acceptable for DB per POD Carl/H McLean ***louvre in spandrel only, remainder of window to remain as-is*** Letters of assurance submitted: Schedule A: Russel Chernoff, MAIBC, 604.669.9460 Schedule B (Arch): Russel Chernoff, MAIBC, 604.669.9460 Schedule B (Mech & Plumbing): M. Asif Hussain, P.Eng. 604.609.0500 x 102 Schedule B (Electrical): P. L. Leung, P.Eng. 604.609.0500 Energy upgrade selected: L2 - Lighting - Upgrade all hard wired lighting within scope of work area to high efficiency light systems. | 344769
GP-2019-00658 | 2019-03-02 | 6362 VIVIAN STREET, Vancouver, BC V5S 2S7 | Gas Permit | Residential | Renovation | Completed | Residential - NEW FURNACE REPLACEMENT No Building Work Proposed | NULL
BP-2019-00799 | 2019-03-15 | 1299 W 7TH AVENUE #105, Vancouver, BC V6H 1B7 | Building Permit | Building Permit (BP) | Addition / Alteration | Completed | Field Review - Addition / Alteration - #105 Interior alterations to alter layout by removing load-bearing wall between kitchen and dining room in this existing residential unit on the ground floor of the existing 3-storey multiple-dwelling building on this site. OK for Field Review per I. Batt Feb 25/2019 Schedule B Structural submitted per Andrew Vizer, 604-221-8411 Energy Upgrade: L2-APPLIANCES-Upgrade to a Energuide/Energy Star (Fridge; Dishwasher) | 3000
EP-2019-01731 | 2019-03-03 | 108 E 35TH AVENUE, Vancouver, BC V1V 1V1 | Electrical Permit | Commercial | New | Completed | Installation / Repair - Commercial - Low Voltage Telephone, cable vision, card access and CCTV | 22500
EP-2019-01732 | 2019-03-03 | 1657 SW MARINE DRIVE, Vancouver, BC V6P 6A8 | Electrical Permit | Residential | Renovation | Completed | Installation / Repair - Residential - Upgrade service from 100A 120/240V to 200A 120/240V No Building work proposed and or permitted with this permit | 2000
SP-2019-00499 | 2019-03-03 | 1734 E 47TH AVENUE, Vancouver, BC V5P 1P7 | Sprinkler Permit | Residential | New | Completed | Residential - Sprinkler installation for new LWH | NULL
GP-2019-00686 | 2019-03-02 | 1734 E 47TH AVENUE, Vancouver, BC V5P 1P7 | Gas Permit | Residential | New | Completed | Residential - Gas installation and venting | NULL
SP-2019-00500 | 2019-03-03 | 2709 E 2ND AVENUE, Vancouver, BC V1V 1V1 | Sprinkler Permit | Residential | New | Completed | Residential - Sprinkler installation for new sfd with ssp ******* Amend: April 6th: rough in only | NULL
SP-2019-00474 | 2019-02-28 | 3631 W 2ND AVENUE, Vancouver, BC V6R 1J6 | Sprinkler Permit | Residential | New | Completed | Residential - Sprinkler installation (fire protection) | NULL
DB-2019-00800 | 2019-08-15 | 287 E 62ND AVENUE, Vancouver, BC V5X 2E8 | Building Permit | Development and Building Permit (DB) | New Building | Completed | Low Density Housing - New Building - To construct a 2 storey one-family dwelling with a secondary suite ($775,50) located in the basement and a detached garage at the rear providing 2 parking spaces and having vehicular access from the street. Note: This is a 2 storey building pursuant to the Zoning and Development By-Law 1- Covenant registered at the Land Title Office under CA7463842 2- No strata titling permitted 3- Bar sink proposed in the house side of basement 4- A/C unit proposed in rear yard 5- Schedule B: Julian Bozsik, P.Eng (604-431-0055) Structural & Geotechnical 6- HPO: Nucasa Development NOTE: To achieve the required FSR. A floor space exclusion of 2% has been applied to this application as per section 10.33.1 of the district schedule, to accommodate improved building performance. Address Note: 287 E 62nd Av - Principal Dwelling (1st & 2nd storey, east side of basement) 289 E 62nd Av - Secondary Suite (west side of basement) Addresses assigned per approved plans. Fire and Emergency street access to the secondary suite is from the west side. Street access must be provided and maintained at all times and the building addresses posted to be visible from the street in accordance with the Building By-law. ******THIS PERMIT HAS BEEN ISSUED UNDER THE REQUIREMENTS OF VBBL 2014 AND THE GREEN HOMES PROGRAM********* | 775500
BP-2019-00801 | 2019-07-05 | 287 E 62ND AVENUE, Vancouver, BC V5X 2E8 | Building Permit | Building Permit (BP) | Demolition / Deconstruction | Completed | Low Density Housing - Demolition / Deconstruction - Demolition – Pre 1950’s To demolish the existing one family dwelling building ($15,000) on this site by means of deconstruction. This permit is subject to the Green Demolition Bylaw (11023) Note: Pre-1950 recycling requirement: 75% of non-hazardous construction waste | 15000
PP-2019-00823 | 2019-03-06 | 550 W HASTINGS STREET, Vancouver, BC V6B 1L6 | Plumbing Permit | Commercial | Renovation | Completed | Commercial - Reno of three levels Mens' and womens Reno of level 1 bar area Reno of level 2 kitchen | NULL
SP-2019-00476 | 2019-03-03 | 290 ROBSON STREET, Vancouver, BC V6B 6A1 | Sprinkler Permit | Commercial | Renovation | Cancelled | Commercial - Install one new sprinkler head and relocate one sprinkler head Interior Renovation and installation of new cooking equipment and ventless hood for the retail (limited food) unit at 290 Robson Street. Class-4 Cooking operation (Ventless Hood) *****This application does not include any of the following: 1. Not more than 20 sprinklers (add, relocate, or remove), 2. hydraulic calculations, 3. change in occupancy and /or hazard classification, 4. warehouse storage arrangements, 5. mobile compact storage arrangements, 6. alternative solutions, 7. changes to the sprinkler system supply piping (e.g. valves, mains, cross-mains, branch-lines, etc.), or 8. flexible sprinkler pipe. | NULL
EP-2019-01736 | 2019-03-03 | 8348 SELKIRK STREET, Vancouver, BC V6P 4H9 | Electrical Permit | Residential | New | Completed | Installation / Repair - Residential - new duplex dwelling wiring and finish AMENDMENT: November 08, 2019 Add the service information. Volts: 120/240; Amps: 200; Single phase three wire. Duplex meter base. 100 amps for each unit | 20000
EP-2019-01737 | 2019-03-03 | 3176 W 2ND AVENUE, Vancouver, BC V6K 1K6 | Electrical Permit | Residential | New | Completed | Installation / Repair - Residential - Security alarm rough-in and finishing | 3000
EP-2019-00201 | 2019-01-21 | 534 E CORDOVA STREET, Vancouver, BC V6A 1L7 | Electrical Permit | Commercial | NULL | Expired | Annual / Operating - Annual Operating Permit for Industrial Food Processing Plant | NULL
SP-2019-00043 | 2019-01-17 | 1541 W 68TH AVENUE, Vancouver, BC V6P 2V4 | Sprinkler Permit | Residential | New | Completed | Residential - New fire sprinkler system To construct a 2 storey + cellar one-family dwelling with a detached accessory building (garage) , at the rear providing 1 parking space, having vehicular access from the lane. | NULL
PP-2019-00082 | 2019-01-16 | 858 BEATTY STREET, Vancouver, BC V6B 1C1 | Plumbing Permit | Commercial | Addition | Completed | Commercial - #200-2nd floor Addition of sink & 1 DW | NULL
GP-2019-00066 | 2019-01-09 | 1295 NANTON AVENUE, Vancouver, BC V6H 2C7 | Gas Permit | Residential | New | Completed | Residential - Installing black iron pipe for gas fired appliances. | NULL
EP-2019-00209 | 2019-01-18 | 3195 GRANVILLE STREET, Vancouver, BC V6C 1C4 | Electrical Permit | Commercial | Tenant Improvement | Completed | Installation / Repair - Commercial - install 3 exit signs | 500
EP-2019-00210 | 2019-01-17 | 2791 E 47TH AVENUE, Vancouver, BC V5S 1C4 | Electrical Permit | Residential | New | Completed | Installation / Repair - Residential - security system, vacuum, tel/data/tv, intercom, cameras | 6000
PP-2019-00083 | 2019-01-10 | 2746 E 22ND AVENUE, Vancouver, BC V5M 2X9 | Plumbing Permit | Residential | New | Completed | Residential - Plumbing Permit for laneway house building with an open parking pad, | NULL
EP-2019-00259 | 2019-01-18 | 1979 W 42ND AVENUE, Vancouver, BC V1V 1V1 | Electrical Permit | Residential | New | Completed | Installation / Repair - Residential - laneway house Tv/Data/ Tel chime door bell *** Amend 12/20/2019** correct address from 1983 tp 1979 W 42 | 1000
EP-2019-00220 | 2019-01-17 | 80 N SKEENA STREET, Vancouver, BC V5K 3P3 | Electrical Permit | Residential | New | Completed | Installation / Repair - Residential - alarm /vac/ intercom/ tel /cable low voltage wiring | 2000
GP-2019-00663 | 2019-03-02 | 2991 TURNER STREET, Vancouver, BC V1V 1V1 | Gas Permit | Residential | New | Completed | Residential - Hook up and venting for 1 fireplace | NULL
EP-2019-01739 | 2019-02-25 | NULL | Electrical Permit | Commercial | NULL | Expired | Movie Set / Filming - MOVIE " Message in A Bottle aka Love In A Bottle" Start Date : Feb 27/2019 Site Contact Joseph @ 778-293-7663 please contact email below for locations: csinspection.clerks@vancouver.ca | NULL
EP-2019-01740 | 2019-03-03 | 4386 PERRY STREET, Vancouver, BC V5N 3X5 | Electrical Permit | Residential | New | Completed | Installation / Repair - Residential - Data cabling, security, tel, | 2000
EP-2019-01742 | 2019-03-06 | 8101 KERR STREET, Vancouver, BC | Electrical Permit | Commercial | Renovation | Completed | Installation / Repair - Commercial - Disconnect/Removal of electrical components for irrigation pumps and controls. Connection of new irrigation pump and controls | 3000
DB-2019-00805 | 2019-07-30 | 4088 W 19TH AVENUE, Vancouver, BC V6S 1E3 | Building Permit | Development and Building Permit (DB) | New Building | Completed | Low Density Housing - New Building - To construct a 2 storey + cellar one-family dwelling with a secondary suite ($713,500) located in the cellar. Note: Parking for the site has been provided under DB-2019-00808 (Laneway House) Note: This is a 2 storey building pursuant to the Zoning and Development By-Law 1- Covenant registered at the Land Title Office under CA7461773 2- No strata titling permitted 3- No proposed bar sink 4- A/C unit proposed rear yard 5- Schedule B: Jianli Guo P.Eng (604-526-1305) Structural 5- Schedule B: Heqing Jian P.Eng (778-987-7461) Geotechnical 4- HPO: Residential Builder- max pro construction ltd Address Note: 4088 W 19th Av - Principal Dwelling (1st & 2nd storey, north side of cellar) 4090 W 19th Av - Secondary Suite (south side of cellar) Addresses assigned per approved plans. Fire and Emergency street access to the secondary suite is from the west side. Street access must be provided and maintained at all times and the building addresses posted to be visible from the street in accordance with the Building By-law. ******THIS PERMIT HAS BEEN ISSUED UNDER THE REQUIREMENTS OF VBBL 2014 AND THE GREEN HOMES PROGRAM********* | 713500
EP-2019-00215 | 2019-01-21 | 458 SW MARINE DRIVE, Vancouver, BC V5X 0C4 | Electrical Permit | Commercial | NULL | Expired | Annual / Operating - Equipment maintenance and minor installations Valid: January 8,2019 - January 7, 2020 Expired permit: EP-2018-00183 | NULL
PP-2019-00092 | 2019-01-15 | 6840 QUEBEC STREET, Vancouver, BC V5X 3G2 | Plumbing Permit | Residential | New | Completed | Residential - New plumbing for Laneway house | NULL
DB-2019-00087 | 2019-04-25 | 6629 LANARK STREET, Vancouver, BC V5P 2Z2 | Building Permit | Development and Building Permit (DB) | New Building | Completed | Low Density Housing - New Building - To construct a 2 storey laneway house building ($215,600) with an open parking pad, providing 1 parking space, having vehicular access from the lane. Note: This is a 1 ½ storey building pursuant to the Zoning & Development By-law Note: Bldg 1 (principal bldg) addressed 6625 Lanark St retained on site. 1. No A/C unit proposed 2. Schedule B: Shambhu n. Biswas P.Eng (604-250-8666) Structural & Geotechnical 3. HPO: Residential Builder- Vancouver-lower mainland construction ltd. 6629 Lanark St - Laneway House (1.5 storey) Address assigned per approved plans. Fire and Emergency street access (walkway) to the laneway house is from the south side. Street access must be provided and maintained at all times in accordance with the Building By-law. ******THIS PERMIT HAS BEEN ISSUED UNDER THE REQUIREMENTS OF VBBL 2014 AND THE GREEN HOMES PROGRAM****** | 215600
PP-2019-00104 | 2019-01-18 | 1224 HAMILTON STREET, Vancouver, BC | Plumbing Permit | Commercial | Tenant Improvement | Completed | Commercial - installation of one inside backflow preventer | NULL
EP-2019-00226 | 2019-01-18 | 977 MAINLAND STREET #2110, Vancouver, BC V6B 1T2 | Electrical Permit | Residential | Tenant Improvement | Completed | Installation / Repair - Residential - Faulty meter base breaker - replaced breaker | 1000
EP-2019-00221 | 2019-01-18 | 618 E KENT AVENUE SOUTH #102, Vancouver, BC V5X 0B1 | Electrical Permit | Commercial | Renovation | Completed | Installation / Repair - Commercial - Low voltage Commercial Reno for installation of audio zone, network cables and cameras | 1500
DB-2019-00808 | 2019-07-30 | 4092 W 19TH AVENUE, Vancouver, BC V6S 1E3 | Building Permit | Development and Building Permit (DB) | New Building | Completed | Low Density Housing - New Building - To construct a 2 storey laneway house building ($165,750) with an attached garage and 1 open parking pad, providing a total of 2 parking spaces, having vehicular access from the lane. Note: This is a 1 ½ storey building pursuant to the Zoning & Development By-law 1. Covenant registered at the Land Title Office under CA7461773 2. No Strata Titling permitted 5. Schedule B: Jianli Guo P.Eng (604-526-1305) Structural 5. Schedule B: Heqing Jian P.Eng (778-987-7461) Geotechnical 4. HPO: Residential Builder- max pro construction ltd 4092 W 19th Av - Laneway House (2 storey) Address assigned per approved plans. Fire and Emergency street access (walkway) to the laneway house is from the west side. Street access must be provided and maintained at all times in accordance with the Building By-law. ******THIS PERMIT HAS BEEN ISSUED UNDER THE REQUIREMENTS OF VBBL 2014 AND THE GREEN HOMES PROGRAM****** | 165750
EP-2019-01741 | 2019-03-03 | 1669 W 29TH AVENUE, Vancouver, BC V6J 2Z3 | Electrical Permit | Residential | New | Issued | Installation / Repair - Residential - New home wiring. 400A service. >> AMEND: Oct. 21 -amendment to be made from 2 wire to 3 wire | 90000
EP-2019-01743 | 2019-03-06 | 6706 ALBERTA STREET, Vancouver, BC | Electrical Permit | Commercial | Renovation | Completed | Installation / Repair - Commercial - Installation / Repair - Commercial - Disconnect/Removal of electrical components for irrigation pumps and controls. Connection of new irrigation pump and controls | 3000
SP-2019-00482 | 2019-04-09 | 565 GREAT NORTHERN WAY, Vancouver, BC | Sprinkler Permit | Commercial | Tenant Improvement | Completed | Commercial - #600 565 Great Northern Way - This permit has been issued for sprinkler system alterations (add, relocate and remove) to the 2014 VBBL and NFPA 13, 2013 for the tenant improvements to provide interior alterations to provide first tenant improvement to this existing office shell space #600 on the 6th floor in this existing commercial building on this site. This application does not include any of the following: - Warehouse storage arrangements, or mobile compact storage arrangements. - Changes to the sprinkler system supply piping (e.g. valves, mains, cross-mains, etc.). - Flexible sprinkler pipe. - New alternative solutions and/or modifications to existing alternative solutions. - Change in occupancy and/or hazard classification. | NULL
DB-2019-00809 | 2019-08-14 | 1370 E GEORGIA STREET, Vancouver, BC V5L 2A8 | Building Permit | Development and Building Permit (DB) | Addition / Alteration | Completed | High Density Housing / Commercial - Addition / Alteration - Interior and exterior alterations to provide tenant improvements at the 1st storey of this existing 2 storey tenant space to be used as a Food Manufacturing- Class B (Group F2) with ancillary Limited Food Service- Retail (Group E) and Office (Group D) at the 2nd storey on this site. Proposed work includes new Class 1 commercial kitchen. Building Review Branch Notes: 1. The principle tenant will be "Coho Commissary". 2. Maximum 16 persons consuming food or drink at the Retail Food Facility (Group E). Permit Amendment #- 2020-02-19- S.Le 1. South Elevation (Gridline A-5) The existing overhead door will remain in lieu of the proposed CMU infill. 2. South Elevation (Gridline E-5) The proposed new accessible entrance will not be installed. The proposed accessible entrance will be the existing double doors at the East Elevation (Gridline E/F-5). Ensure accessible path of travel to these doors is maintained at all times and the existing doors are equipped with door release hardware. 3. North Elevation (Gridline E/F-1) New “Unisex W/C” wall will be extended west to align with the wall at the “Existing Boiler Room”. 4. West Elevation (Gridline B-2) The “Existing Rolling Door” will be removed to allow for direct egress path from the south end of the suite to the egress door at the Gridline 2. | 600000
BP-2019-00810 | 2019-05-22 | 3304 CLIVE AVENUE, Vancouver, BC V5R 4V5 | Building Permit | Building Permit (BP) | Demolition / Deconstruction | Completed | Enquiry Centre - Demolition / Deconstruction - To demolish to grade by deconstruction this existing 2 storey, 1 family dwelling building on this site. This permit is subject to the Green Demolition Bylaw with a recycling requirement of 75 percent of non-hazardous construction materials. OK for SIPS per M.Lee Note: The deconstruction shall be in accordance with the submitted deconstruction plan and to be confirmed through an acceptable Deconstruction Compliance Report form with copies of recycling and disposal facility receipts. Attach all receipts and submit by email to compliancereport@vancouver.ca. All deconstruction is to be completed to the satisfaction of the Director of Planning prior to the issuance of the building permit. Related S&A Permit: BP-2019-00812 QP is Peter R. Van Bakel, CRM, CRSP of BCQP Consultants Inc. 604-696-1966 Mobile: 604-780-5683 Email: PVB@BCQP.CA | 42000
BP-2019-00811 | 2019-05-22 | 1715 COOK STREET, Vancouver, BC V5Y 3T2 | Building Permit | Building Permit (BP) | Demolition / Deconstruction | Completed | Enquiry Centre - Demolition / Deconstruction - To demolish this commercial building to grade on this site. Related to Salvage & Abatement permit BP-2019-00813. | 130000
EP-2019-01750 | 2019-03-03 | 3811 W 13TH AVENUE, Vancouver, BC V6R 2S9 | Electrical Permit | Residential | Renovation | Expired | Installation / Repair - Residential - Upgrade service 100Amp to 200Amp No building work proposed and permitted with this permit | 4000
EP-2019-01749 | 2019-03-03 | 175 E 48TH AVENUE, Vancouver, BC V5W 2C7 | Electrical Permit | Residential | Renovation | Completed | Installation / Repair - Residential - 100-200 amp service upgrade No Building work proposed and or permitted with this permit | 2700
BP-2019-00813 | 2019-05-01 | 1715 COOK STREET, Vancouver, BC V5Y 3T2 | Building Permit | Building Permit (BP) | Salvage and Abatement | Completed | Enquiry Centre - Salvage and Abatement - Interior alterations to allow salvage of non-structural building components prior to or during abatement work and removal of non-structural hazardous materials in this existing commercial building. Related to Demo Permit BP-2019-00811 QP is Harvey Wong, CRSP, ROHT of Kinetic OHS Services Ltd. 604-816-1290 harvey@kineticohs.com | 0
EP-2019-01751 | 2019-03-04 | 3695 W 4TH AVENUE, Vancouver, BC V6R 1P2 | Electrical Permit | Commercial | Renovation | Completed | Installation / Repair - Commercial - structured wiring audio security alarm surveillance cameras | 25000
GP-2019-00666 | 2019-02-25 | 3475 WILLIAM STREET, Vancouver, BC V5K 2Z5 | Gas Permit | Residential | Renovation | Completed | Residential - HWT | NULL
SP-2019-00483 | 2019-03-04 | 3166 TURNER STREET, Vancouver, BC V5K 2H1 | Sprinkler Permit | Residential | Renovation | Completed | Residential - Installation of full fire suppression system throughout home | NULL
SP-2019-00502 | 2019-03-03 | 1730 E 47TH AVENUE, Vancouver, BC V5P 1P7 | Sprinkler Permit | Residential | New | Completed | Residential - Sprinkler installation for new LWH | NULL
GP-2019-00070 | 2019-01-09 | 2350 PRINCE ALBERT STREET, Vancouver, BC V5T 3W5 | Gas Permit | Residential | Addition | Completed | Residential - re and re gas range | NULL
BP-2019-00089 | 2019-03-13 | 2065 E 46TH AVENUE, Vancouver, BC V5P 1P3 | Building Permit | Building Permit (BP) | Addition / Alteration | Completed | Field Review - Addition / Alteration - Exterior and interior alterations to provide improvements to this existing one family dwelling building on this site. Work to remove the WWOP deck extension, deck cover, rear covered entry, sunken patio enclosure. Exterior alterations to add a 2' by 3' window on the west elevation. Two new bedrooms to be created on the main floor. OK for field review per W.Wong, January 9, 2018. | 5000
BP-2019-00090 | 2019-01-22 | 1933 E 41ST AVENUE, Vancouver, BC V5P 4Y4 | Building Permit | Building Permit (BP) | Addition / Alteration | Completed | Enquiry Centre - Addition / Alteration - Interior alterations to this existing Multiple Dwelling building in conjunction with replacing the domestic waterpiping which is limited to the crawl space mains and the risers at each floors, including firestopping and repairing walls and ceilings. OK for SIPS as per Howie Chow, January 9, 2019. Related to PP-2019-00098. Schedule B Plumbing submitted per Edmond Cheung, 604-581-6338 | 98000
PP-2019-00095 | 2019-01-15 | 4519 W 12TH AVENUE, Vancouver, BC V6R 2R4 | Plumbing Permit | Residential | New | Completed | Residential - T0 INSTALL 1 3/4" BACKFLOW PREVENTER FOR LAWN IRRIGATION LOCATED NEAR CITY SHUT OFF. The City of Vancouver requires that all double-check valve assemblies be installed horizontally. | NULL
PP-2019-00096 | 2019-01-15 | 2680 DUNDAS STREET, Vancouver, BC V5K 1P9 | Plumbing Permit | Residential | Renovation | Completed | Residential - New piping for sanitary/rain water L and drain tile 60 meters. One outside sump no pump | NULL
EP-2019-00233 | 2019-01-18 | 446 W 8TH AVENUE, Vancouver, BC V5Y 1N9 | Electrical Permit | Commercial | Tenant Improvement | Completed | Installation / Repair - Commercial - Restaurant business: Run power for kitchen hood fan and inter-connect it with the fire alarm and suppression system and inter-lock it with the makeup unit. | 2450
GP-2019-00688 | 2019-03-02 | 1730 E 47TH AVENUE, Vancouver, BC V5P 1P7 | Gas Permit | Residential | New | Completed | Residential - Gas venting in laneway | NULL
EP-2019-01758 | 2019-03-03 | 3015 E 2ND AVENUE, Vancouver, BC V5M 1E7 | Electrical Permit | Residential | Renovation | Completed | Installation / Repair - Residential - Underground tech cable and TV/ telephone conduit to be burried and shifting service from main house(#3015 E 2nd Ave) to the lane way house(#3011 E 2nd Ave) ** Amend 04/01/2019*** - - Main service 200Amp, Main house 150amp, laneway house 125 amp - Secondary suite load added | 2000
PP-2019-00850 | 2019-03-04 | 3150 ROSEMONT DRIVE, Vancouver, BC | Plumbing Permit | Commercial | Tenant Improvement | Completed | Commercial - install 27 RPBA and 8 DCVA backflow devices. (Spoke on Feb.25 over the phone with inspector John Maciver). No Building Work Proposed and or Permitted NOTE: No building work alteration proposed | NULL
EP-2019-01791 | 2019-03-08 | 1305 ARBUTUS STREET, Vancouver, BC | Electrical Permit | Commercial | Tenant Improvement | Completed | Installation / Repair - Commercial - Installing four double head led outdoor lights for the compost area to illuminate the compost area and the small parking lot by the back door. | 1000
EP-2019-01754 | 2019-03-03 | 1125 GILFORD STREET #107, Vancouver, BC V6G 2P7 | Electrical Permit | Residential | Renovation | Completed | Installation / Repair - Residential - renovation: kitchen branch circuits LED pot lights, living room LED pot lights, two bathrooms LED pot lights, two bedrooms LED pot lights and interconnected smoke detectors | 5000
EP-2019-01755 | 2019-03-03 | 3264 OAK STREET #104, Vancouver, BC V6H 2L3 | Electrical Permit | Commercial | Renovation | Completed | Installation / Repair - Commercial - Relocate four plugs and two switches | 700
SP-2019-00484 | 2019-03-03 | 1151 W GEORGIA STREET #6601, Vancouver, BC | Sprinkler Permit | Commercial | Renovation | Completed | Commercial - relocating and adding 12 sprinklers in an apartment To combine dwelling units #6601 & #6602 (strata lots 208 & 209) into one dwelling unit (to be #6601) in this existing mixed-use building and provide interior alterations, including the relocation of a 40 sq. ft. bulk storage closet. Note: This application includes the removal of one bulk storage space (40 square feet), approved on a temporary basis while the 2 dwelling units are combined into a single dwelling unit. If/when the dwelling unit is ever demised into two dwelling units again, each unit shall have a bulk storage space of 40 square feet reinstated. ********This application does not include any of the following: 1. Not more than 20 sprinklers (add, relocate, or remove), 2. hydraulic calculations, 3. change in occupancy and /or hazard classification, 4. warehouse storage arrangements, 5. mobile compact storage arrangements, 6. alternative solutions, 7. changes to the sprinkler system supply piping (e.g. valves, mains, cross-mains, branch-lines, etc.), or 8. flexible sprinkler pipe. | NULL
EP-2019-00222 | 2019-01-18 | 401 W GEORGIA STREET, Vancouver, BC V6B 5A1 | Electrical Permit | Commercial | Renovation | Completed | Installation / Repair - Commercial - Commercial tenant improvement. Lighting upgrade. Adding workstations. Adding kitchen area. | 70000
PP-2019-00097 | 2019-01-15 | 3340 KINGSWAY, Vancouver, BC | Plumbing Permit | Commercial | Renovation | Completed | Commercial - #240-250 -inside backflow preventer | NULL
BP-2019-00094 | 2019-01-22 | 595 BURRARD STREET, Vancouver, BC V7X 1K8 | Building Permit | Building Permit (BP) | Addition / Alteration | Completed | Field Review - Addition / Alteration - #1600 - 16th floor (15th storey) Tower/Mall (full floor) Interior alterations to provide improvements for this existing full floor office tenant on the 16th floor (#1600) of this existing commercial building on this site. Scope of work: Installation of suspended ceiling in office 16:127, 16:B and in hallway outside 16B. OK for field review per W. Wong, January 9, 2018. No energy upgrade required. BOMA BESt building. Structural Schedule B submitted by Leonard Pianalto, P.Eng., 604.738.0048 | 10000
GP-2019-00071 | 2019-01-16 | 792 W 66TH AVENUE, Vancouver, BC V6P 2R5 | Gas Permit | Residential | Renovation | Completed | Residential - Installing appliances - boiler and range | NULL
PP-2019-00098 | 2019-01-11 | 1933 E 41ST AVENUE, Vancouver, BC V5P 4Y4 | Plumbing Permit | Commercial | Renovation | Completed | Commercial - Plumbing Permit - domestic water re-pipe 900 meters No work is to be covered without the issuance of the building permit and inspections Interior alterations to this existing Multiple Dwelling building in conjunction with replacing the domestic waterpiping which is limited to the crawl space mains and the risers at each floors, including firestopping and repairing walls and ceilings. OK for SIPS as per Howie Chow, January 9, 2019. | NULL
PP-2019-00099 | 2019-01-16 | 2310 KINGSWAY, Vancouver, BC V5R 5G9 | Plumbing Permit | Commercial | Renovation | Completed | Commercial - Plumbing - RPBA for ice machine no building work proposed ** Amend 01/14/2020** correct address to the Eldorado Liquor store | NULL
EP-2019-01759 | 2019-03-05 | 3011 E 2ND AVENUE, Vancouver, BC V5M 1E7 | Electrical Permit | Residential | New | Completed | Installation / Repair - Residential - WIRING,OVERHEAD SERVICE, FINISHING, UNDER GROUND TECK CABLE AND TV/ TEL CONDUID BURRIED Main Service 200 amp Main house service is 150 amp Laneway house service 125 amp AMENDMENT: April 05, 2019 Uploaded pictures of the laneway house. Uploaded revised Checklist and Load Calculations. Main service 200 amp, main house 150 amp, laneway 125 amp | 8000
EP-2019-01761 | 2019-03-03 | 4630 W 12TH AVENUE, Vancouver, BC V1V 1V1 | Electrical Permit | Residential | New | Completed | Installation / Repair - Residential - Finishing works only including lights, switches, plugs, smoke alarms, washroom fans, baseboard heaters and breakers. *** Amend 05/02/2019** 100A Service check up and get hook up | 7000
EP-2019-02049 | 2019-03-21 | 275 E 63RD AVENUE, Vancouver, BC V5X 2J8 | Electrical Permit | Residential | New | Completed | Installation / Repair - Residential - Electrical installation for new SFD Low voltage pre-wire ONLY AMENDMENT: May 02, 2019 Add rough in and finishing of A/C unit. NOTE: Building permit Revision #2: May 1st 2019: Gurdeesh Dhaliwal Add A/C unit to rear of property; Add A/C handling unit fan to upper and main floor. AMENDMENT: October 10, 2019 Change the Main service size from 400 amp to 200 amp. Main house - 150 Amp. Laneway house - 100 Amp Steamer not part of the work. | 35000
EP-2019-01788 | 2019-03-03 | 1695 W 10TH AVENUE, Vancouver, BC V6J 2A2 | Electrical Permit | Residential | Renovation - Dwelling Unit(s) only | Completed | Installation / Repair - Residential - Interior alterations unit 107 | 250
GP-2019-00672 | 2019-03-02 | 2024 ADANAC STREET, Vancouver, BC V5L 2E6 | Gas Permit | Residential | Addition | Completed | Residential - to install 1 furnace No Building Work Proposed | NULL
GP-2019-00673 | 2019-03-02 | 7741 KINROSS STREET, Vancouver, BC V5S 3K1 | Gas Permit | Residential | Renovation | Completed | Residential - masonry fireplace install | NULL
EP-2019-01766 | 2019-03-03 | 1251 JERVIS STREET, Vancouver, BC V6E 2E1 | Electrical Permit | Residential | Renovation | Completed | Installation / Repair - Residential - Unit 401. Replace the panel. Install new circuits for kitchen countertop receptacles. Install new receptacle for peninsula. Install circuits for dishwasher. Rewire the bathroom. Replace all lights, receptacles and switches in the unit. NOTE: There will be no alteration to the walls. | 1950
EP-2019-01768 | 2019-03-03 | 2709 E 2ND AVENUE, Vancouver, BC V1V 1V1 | Electrical Permit | Residential | New | Completed | Installation / Repair - Residential - extra low voltage rough in & finishing Security rough in only | 2500
DB-2019-00815 | 2019-07-11 | 2775 TRINITY STREET, Vancouver, BC V5K 1E6 | Building Permit | Development and Building Permit (DB) | New Building | Completed | Low Density Housing - New Building - To construct a 2 storey laneway house building with an open parking pad, providing 1 parking space, having vehicular access from the lane. Note: This is a 1 ½ storey building pursuant to the Zoning & Development By-law Note: Bldg 1 (principal bldg) addressed 2777 Trinity St. retained on site. 1. No A/C unit proposed 2. Schedule B: Ozzie Wegner P.Eng (604.579.0110) Structural 3. Schedule B: P.K. Linda Fong P.Eng (604.837.3205) Geotechnical 2775 Trinity St - Laneway House (1.5 storey) Address assigned per approved plans. Fire and Emergency street access (walkway) to the laneway house is from the west side. Street access must be provided and maintained at all times in accordance with the Building By-law. ******THIS PERMIT HAS BEEN ISSUED UNDER THE REQUIREMENTS OF VBBL 2014 AND THE GREEN HOMES PROGRAM****** | 199590
EP-2019-01823 | 2019-03-05 | 34 W 7TH AVENUE, Vancouver, BC V5Y 1L6 | Electrical Permit | Commercial | Tenant Improvement | Completed | Installation / Repair - Commercial - Tenant Improvement including receptacles, floor boxes, switches, motion detectors, lights and data. Low Voltage No building work proposed and or permitted with this permit | 33600
BP-2019-00817 | 2019-03-07 | 355 BURRARD STREET, Vancouver, BC V6C 2J4 | Building Permit | Building Permit (BP) | Addition / Alteration | Completed | Field Review - Addition / Alteration - #510 Interior alterations to provide improvements for new office tenant unit #510 on the 5th floor in existing office space. L2 - HVAC - Clean and Balance all Air Systems (per 6.7.2.3.2 of ASHRAE 90.1 - 2010) | 80000
EP-2019-01770 | 2019-03-14 | 3080 E 17TH AVENUE, Vancouver, BC V5M 2N6 | Electrical Permit | Residential | New | Completed | Installation / Repair - Residential - house wiring & finishing | 18000
GP-2019-00674 | 2019-03-02 | 2045 W 15TH AVENUE, Vancouver, BC V6J 2L4 | Gas Permit | Residential | New | Completed | Residential - to supply and install 1 fireplace unit | NULL
DB-2019-00818 | 2019-04-30 | 2655 E 52ND AVENUE, Vancouver, BC V5S 1S8 | Building Permit | Development and Building Permit (DB) | Addition / Alteration | Completed | Field Review - Addition / Alteration - Exterior alterations to reduce the existing attached garage at the rear of this one family dwelling building. Letters of assurance rcvd S Alam 604.653.7475 | 5000
EP-2019-01774 | 2019-03-04 | 1160 HARO STREET, Vancouver, BC V6E 1E2 | Electrical Permit | Commercial | Renovation - Dwelling Unit(s) only | Completed | Installation / Repair - Commercial - Minor renovations to kitchen & bathroom (bath fan & GFCI receptacle). Installation of panel or panel inserts. Lighting - Adding less than 10% to the energy load - lighting compliance not required. No Building work proposed and or permitted with this permit | 2170
EP-2019-01775 | 2019-02-26 | NULL | Electrical Permit | Commercial | NULL | Expired | Movie Set / Filming - TV Commercial " A & W" start date 02/27/2019 ( 14 days) site Contact Nick @ 604-356-6832 for locations please contact csinspection.clerks.@vancouver.ca | NULL
EP-2019-01776 | 2019-02-26 | NULL | Electrical Permit | Commercial | NULL | Expired | Movie Set / Filming - TV Commercial " Simplii: start date 03/01/2019 ( 14 days ) site contact Garth 604-842-5914 please contact for locations csinspection.clerks@vancouver.ca | NULL
DB-2019-00821 | 2019-09-04 | 3109 E 62ND AVENUE, Vancouver, BC V5S 2G4 | Building Permit | Development and Building Permit (DB) | New Building | Completed | Low Density Housing - New Building - To construct a 2 storey one-family dwelling with a secondary suite located in the north side of Basement ($1,024,587). 1- Covenant registered at the Land Title Office under CA7456755 2- No strata titling permitted 3- A/C unit proposed in the rear yard 4- Bar/Sink proposed in the rec room on the cellar floor 5- Schedule B, Shambhu Biswas P.Eng (604.250.8666) Structural & Geotechnical & Architectural Item 1.5 6-HPO - P.Y. Chue Construction Ltd. This is a 2 storey building pursuant to the Zoning and Development By-Law ******THIS PERMIT HAS BEEN ISSUED UNDER THE REQUIREMENTS OF VBBL 2014 AND THE GREEN HOMES PROGRAM****** LWH permit under DB-2019-00824 3109 E 62nd Av - Principal Dwelling (1st & 2nd storey, south side of basement) 3107 E 62nd Av - Secondary Suite (north side of basement) Addresses assigned per approved plans. Fire and Emergency street access to the secondary suite is from the west side. Street access must be provided and maintained at all times and the building addresses posted to be visible from the street in accordance with the Building By-law. | 1024587
EP-2019-01781 | 2019-03-03 | 6173 BATTISON STREET, Vancouver, BC V5S 3M7 | Electrical Permit | Residential | New | Completed | Installation / Repair - Residential - security , chime , tel,computer wiring and completion | 2000
BP-2019-00823 | 2019-03-26 | 3109 E 62ND AVENUE, Vancouver, BC V5S 2G4 | Building Permit | Building Permit (BP) | Salvage and Abatement | Completed | Low Density Housing - Salvage and Abatement - Salvage and Abatement Permit To be completed under the supervision of a registered professional. This permit does not authorize demolition, deconstruction or construction work. QP: Peter R. Van Bakel, CRM, CRSP of BCQP Consultants Inc. (ww.BCQP.ca) Building permit: DB-2019-00821 Demolition permit: DB-2019-00822 Demolition Contractor: East West Excavating Ltd. | 0
DB-2019-00824 | 2019-09-04 | 3105 E 62ND AVENUE, Vancouver, BC V5S 2G4 | Building Permit | Development and Building Permit (DB) | New Building | Completed | Low Density Housing - New Building - To construct a 1.5 storey laneway house building providing 1 on grade parking space, having vehicular access from the lane. Note: This is a 1 1/2 storey building pursuant to the Zoning & Development By-law 1. Covenant registered at the Land Title Office under CA7456755 2. No Strata Titling permitted 3. Schedule B, Shambhu Biswas P.Eng (604.250.8666) Structural & Geotechnical 4. No A/C unit proposed. 5. HPO - Residential Builder - P.Y.Chue Construction Ltd. Main House permit under DB-2019-00821 ******THIS PERMIT HAS BEEN ISSUED UNDER THE REQUIREMENTS OF VBBL 2014 AND THE GREEN HOMES PROGRAM****** "Combustible projections or roof soffits on an exposing building face shall not project to less than .45m from the property line and shall be in compliance with VBBL 2014 9.10.15.5.(9)" The entire building, to be sprinklered to NFPA 13D. 3105 E 62nd Av - Laneway House (1.5 storey) Address assigned per approved plans. Fire and Emergency street access (walkway) to the laneway house is from the west side. Street access must be provided and maintained at all times in accordance with the Building By-law. | 223835
DB-2019-00826 | 2019-03-20 | 1160 BURRARD STREET, Vancouver, BC V6Z 2E8 | Building Permit | Development and Building Permit (DB) | Addition / Alteration | Completed | Field Review - Addition / Alteration - Building Envelope Repairs - exterior alterations to provide selective envelope repairs for this existing commercial/ residential building on the site. Scope of work: -Re & Re one sliding glass door on the South facing balcony of the 7th floor and to re-clad portion above the door to match existing -Waterproofing a total of six balconies on the South building face (2nd floor roof deck, 3rd-7th floor) -Replacement of aluminum guardrail at the East and West Elevation balconies on the 8th and 9th floor. Shop drawings to be provided and guardrails to match existing. -No landscaping work is proposed. OK for Field Review as per H. Hartwell on Feb 25, 2019 Letters of assurance rcvd: S Daibess 604.805.6785 | 400000
GP-2019-00678 | 2019-02-26 | 6592 YEW STREET, Vancouver, BC V6P 5V9 | Gas Permit | Commercial | Renovation | Completed | Commercial - Installation of replacement Boiler **No building work permitted ** | NULL
EP-2019-01782 | 2019-03-03 | 6177 BATTISON STREET, Vancouver, BC V1V 1V1 | Electrical Permit | Residential | New | Completed | Installation / Repair - Residential - security,chime,tel,computer rough-in&completion | 700
SP-2019-00486 | 2019-03-03 | 744 W HASTINGS STREET, Vancouver, BC V6C 1A5 | Sprinkler Permit | Commercial | Tenant Improvement | Completed | Commercial - Relocate 4 existing sprinkler heads and add 4 new. Exterior and interior alteration to convert the storage into bike storage with an amenity gym (ancillary to building tenants) at the basement level of this existing commercial building on this site. Exterior alterations to add a roof top unit and supply and exhaust vent. Note: Amenity gym is ancillary to the tenants of the building only. *******This application does not include any of the following: 1. Not more than 20 sprinklers (add, relocate, or remove), 2. hydraulic calculations, 3. change in occupancy and /or hazard classification, 4. warehouse storage arrangements, 5. mobile compact storage arrangements, 6. alternative solutions, 7. changes to the sprinkler system supply piping (e.g. valves, mains, cross-mains, branch-lines, etc.), or 8. flexible sprinkler pipe. | NULL
EP-2019-01784 | 2019-03-03 | 2095 E 10TH AVENUE, Vancouver, BC V5N 1X9 | Electrical Permit | Residential | New | Completed | Installation / Repair - Residential - Security, Structured Wire, Vacuum, CCTV, Video Intercom | 4500
EP-2019-01783 | 2019-02-26 | NULL | Electrical Permit | Commercial | NULL | Expired | Movie Set / Filming - TV Movie " A Cinderella Christmas" Start Date March 4/2019 ( 30 Days) site contact James @ 604-818-0832 please contact email below for locations: csinspection.clerks@vancouver.ca | NULL
EP-2019-01785 | 2019-06-07 | 1133 W 70TH AVENUE #202, Vancouver, BC V6P 2Y2 | Electrical Permit | Commercial | Renovation | Completed | Installation / Repair - Commercial - Installing a hood fan. | 150
BP-2019-00829 | 2019-03-12 | 2721 PRINCE EDWARD STREET, Vancouver, BC V5T 4V8 | Building Permit | Building Permit (BP) | Addition / Alteration | Completed | Field Review - Addition / Alteration - Interior alterations to change the powder room into a mud room on the lower level in this existing two-level townhouse unit in this existing mixed-use building on this site. Ok for field review as per Jamie Zhang, Feb.26/19 Scope of Work: - remove and replace sliding door, pocket wall, vanity, sink, mirror, toilet, tiles in the existing bathroom at lower floor Building Sprinklered – Building inspector to determine on site is a separate sprinkler permit is required. Energy Upgrade Selected: L2 - HVAC - Install programmable thermostats with nighttime setback and switch for heating system | 5000
DB-2019-00830 | 2019-05-07 | 768 W 17TH AVENUE, Vancouver, BC V5Z 1T9 | Building Permit | Development and Building Permit (DB) | New Building | Completed | Low Density Housing - New Building - To construct a 1 storey laneway house building ($146,237.50) with an attached garage and 1 open parking pad, providing a total of 2 parking spaces, having vehicular access from the lane. Note: This is a 1 storey building pursuant to the Zoning & Development By-law 1. Covenant registered at the Land Title Office under CA7402140 2. No Strata Titling permitted 3. No A/C unit proposed 4. Schedule B: A. C. M. Wang P.Eng (604-618-6236) Structural 5. Schedule B: H. Jian P.Eng (778-987-7461) Geotechnical 6. HPO: Residential Builder- JB Pacific Homes Limited Address assigned per approved plans. Fire and Emergency street access (walkway) to the laneway house is from the east side. Street access must be provided and maintained at all times in accordance with the Building By-law. ******THIS PERMIT HAS BEEN ISSUED UNDER THE REQUIREMENTS OF VBBL 2014 AND THE GREEN HOMES PROGRAM****** | 146237.5
EP-2019-01787 | 2019-03-03 | 3215 W KING EDWARD AVENUE, Vancouver, BC V6L 1V6 | Electrical Permit | Residential | Renovation | Completed | Installation / Repair - Residential - Electrical Renovation of Main Floor and Upper Level | 20000
EP-2019-01796 | 2019-03-04 | 2475 PARKER STREET, Vancouver, BC V5K 2S9 | Electrical Permit | Residential | New | Completed | Installation / Repair - Residential - low voltage wiring ,alarm systems and cameras | 2000
EP-2019-00227 | 2019-01-18 | 792 W BROADWAY, Vancouver, BC V5Z 1H1 | Electrical Permit | Commercial | Renovation | Completed | Installation / Repair - Commercial - Splitting one large tenant space into three small tenant spaces for turn key base building requirements. Install two- 400 Amp services and one- 200 amp service. Install 10 light fixtures, 9 rececptacles, emergency lighting, exit signs, fire alarm pull stations and speakers | 58152.81
GP-2019-00072 | 2019-01-09 | 2508 KITCHENER STREET, Vancouver, BC V5K 3C6 | Gas Permit | Residential | Addition | Completed | Residential - re and re gas range | NULL
DB-2019-00096 | 2019-01-16 | 3922 W 32ND AVENUE, Vancouver, BC V6S 1Z3 | Building Permit | Development and Building Permit (DB) | Addition / Alteration | Completed | Low Density Housing - Addition / Alteration - Interior renovation. Finish Additional floor space in attic area and Complete basement conditioned crawls space conversion 1.Install interconnected, hardwired, 120 volt smoke alarms with battery back-up and silencing feature, in each sleeping unit and within 5m outside each sleeping areas on each storey as per Building Bylaw 9.10.19. STRUCTURAL P. ENG HENRY SY-NING HSU 604-322-7158 | 76490
BP-2019-00098 | 2019-04-18 | 2122 VENABLES STREET, Vancouver, BC V5L 2J4 | Building Permit | Building Permit (BP) | Demolition / Deconstruction | Completed | Low Density Housing - Demolition / Deconstruction - To demolish the existing one family dwelling building on this site by means of deconstruction. This permit is subject to the Green Demolition Bylaw (11023) Note: Pre-1940 recycling requirement: 90% of non-hazardous construction waste | 15000
EP-2019-00223 | 2019-01-11 | 5 W 15TH AVENUE, Vancouver, BC V5Y 1X7 | Electrical Permit | Commercial | Renovation | Completed | Installation / Repair - Commercial - To make repairs as per City of Vancouver Building Inspection RE: IA-2018-01626 please refer to IA for job description | 3000
EP-2019-00299 | 2019-01-21 | 97 W 45TH AVENUE, Vancouver, BC V1V 1V1 | Electrical Permit | Residential | New | Completed | Installation / Repair - Residential - New Single Family Dwelling, including branch circuitry, Overhead services and low voltage.A/C unit proposed in rear yard | 15000
EP-2019-01793 | 2019-03-03 | 1755 HARO STREET, Vancouver, BC V6G 1H2 | Electrical Permit | Residential | Renovation | Completed | Installation / Repair - Residential - Lights, panels and breaker installation Suite 604 | 1500
EP-2019-01795 | 2019-06-03 | 3792 DUNBAR STREET, Vancouver, BC V6S 2C9 | Electrical Permit | Residential | Renovation | Completed | Installation / Repair - Residential - Related to SSP: IA-2019-00076 *Mandatory Electrical Requirements: Items #1-6 Note: 1) Secondary Suite - Upgrading Letter | 1250
BP-2019-00833 | 2020-02-27 | 8680 MONTCALM STREET, Vancouver, BC V6P 4P8 | Building Permit | Building Permit (BP) | Addition / Alteration | Completed | High Density Housing / Commercial - Addition / Alteration - Interior and exterior alterations to modify floor layout of the first floor and renovate 2nd and 3rd floor of this existing 3-storey multiple dwelling building and to provide 4 parking stalls with vehicular access from the lane. Included in the scope of work is creating one additional dwelling unit on the main floor to make total number of dwelling from 12 to 13 units. Exterior renovation is to replace all windows and add new window opening on South and East elevations. The building shall be fully sprinklered. Permit application is reviewed under the requirements of VBBL 2014. | 393900
GP-2019-00681 | 2019-02-27 | 4098 W 31ST AVENUE, Vancouver, BC V6S 1Y6 | Gas Permit | Residential | Renovation | Completed | Residential - Replacement Furnace **no building work permitted ** | NULL
BP-2019-00834 | 2019-03-15 | 475 W GEORGIA STREET, Vancouver, BC V6B 4M9 | Building Permit | Building Permit (BP) | Addition / Alteration | Completed | Field Review - Addition / Alteration - #920 Interior alterations to expand unit #920 into unit #910, and provide tenant improvements at unit #920 on the 9th floor of this existing commercial building. Addressing notes: Unit #920 expanding into and taking over unit #910. #910 has been cancelled and is to be removed from the suite entry. #920 is to be posted as shown on the approved plans & clearly visible from the suite entry prior to final inspection. L2 - Lighting - Upgrade to incorporate Automatic Lighting Shutoff (per 9.4.1.1 of ASHRAE 90.1 - 2010) | 40000
PP-2019-00101 | 2019-01-16 | 3147 KINGSWAY, Vancouver, BC | Plumbing Permit | Commercial | Addition | Completed | Commercial - IBP- DVCA furnace room as per Cross Connection Control. NOTE : No building work proposed | NULL
BP-2019-00099 | 2019-02-22 | 2122 VENABLES STREET, Vancouver, BC V5L 2J4 | Building Permit | Building Permit (BP) | Salvage and Abatement | Completed | Low Density Housing - Salvage and Abatement - Salvage and Abatement Permit QP: Terry Sunar Company: MCA Environmental Consulting Inc | 0
EP-2019-00225 | 2019-01-14 | 1333 W BROADWAY, Vancouver, BC V6H 4C1 | Electrical Permit | Commercial | Renovation | Completed | Installation / Repair - Commercial - 3rd floor - sound masking installation, low voltage wiring | 10011
BP-2019-00102 | 2019-03-19 | 7587 YUKON STREET, Vancouver, BC V5X 2Y4 | Building Permit | Building Permit (BP) | New Building | Completed | Certified Professional Program - New Building - To construct a 4 storey multiple dwelling building (NE building) containing 8 units. (3 single storey units on first level and 5 three storey units above). Refer to BP-2018-03263 for site work, below grade facilities and common underground parking. STAGED CONSTRUCTION Stage 1 - Excavation & Shoring (issued Feb. 4, 2019) Stage 2 - Full Structure (issued Mar. 18, 2019) Stage 3 - Full Construction (issued Sept. 19, 2019) | 0
EP-2019-00228 | 2019-02-03 | 1333 W BROADWAY, Vancouver, BC V6H 4C1 | Electrical Permit | Commercial | Renovation | Completed | Installation / Repair - Commercial - Unit# 400 - installation of sound masking and low voltage wiring | 5325
EP-2019-00231 | 2019-01-18 | 1950 E 11TH AVENUE #103, Vancouver, BC V5N 1Z2 | Electrical Permit | Residential | Tenant Improvement | Completed | Installation / Repair - Residential - low voltage alarm system No building work proposed | 669
BP-2019-00104 | 2019-03-19 | 7597 YUKON STREET, Vancouver, BC V5X 2Y4 | Building Permit | Building Permit (BP) | New Building | Completed | Certified Professional Program - New Building - To construct a 4 storey multiple dwelling building (NW building) containing 8 units. (3 single storey units on first level and 5 three storey units above). Refer to BP-2018-03263 for site work, below grade facilities and common underground parking. STAGED CONSTRUCTION Stage 1 - Excavation & Shoring (issued Feb. 4, 2019) Stage 2 - Full Structure (issued Mar. 18, 2019) Stage 3 - Full Construction (issued Sept. 19, 2019) | 0
EP-2019-01799 | 2019-03-04 | 955 KAMLOOPS STREET, Vancouver, BC V5K 5A8 | Electrical Permit | Residential | New | Completed | Installation / Repair - Residential - low voltage wiring,alarm system and camera | 1000
SP-2019-00490 | 2019-06-27 | 285 W 5TH AVENUE, Vancouver, BC V5Y 1J3 | Sprinkler Permit | Commercial | Tenant Improvement | Completed | Commercial - This permit has been issued for sprinkler system alterations (add, relocate and remove) to the 2014 VBBL and NFPA 13, 2013 for the tenant improvements to provide interior alterations for this First TI tenant improvements for 3 floors (suites #300, #400 & #500) for office use in this warehouse/wholesale/office building. THIS IS A CERTIFIED PROFESSIONAL PROJECT and the CP is William Reid This application does not include any of the following: - Warehouse storage arrangements, or mobile compact storage arrangements. - Changes to the sprinkler system supply piping (e.g. valves, mains, cross-mains, etc.). - Flexible sprinkler pipe. - Information Technology Equipment Rooms (e.g. IT Rooms, LAN Rooms, etc.). - New alternative solutions and/or modifications to existing alternative solutions. - Change in occupancy and/or hazard classification. | NULL
BP-2019-00836 | 2019-04-25 | 585 E BROADWAY, Vancouver, BC V5T 1X4 | Building Permit | Building Permit (BP) | Addition / Alteration | Completed | High Density Housing / Commercial - Addition / Alteration - Interior Alterations to provide tenant improvement for the new Retail Limited food (Group E) Take Away Pizza - Domino at 585 E Broadway. (demising wall to create 585 under revision #1 for BP-2018-05230) Scope of work includes installation of new cooking equipment, new counter and seating area, new hood type 2, pizza oven, One class 2 cooking operation. BRB Notes: - K3 provided, commitment not to create grease laden vapour. Note: Application is reviewed under VBBL 2014. | 325000
GP-2019-00682 | 2019-03-02 | 3867 W 14TH AVENUE, Vancouver, BC V6R 2X1 | Gas Permit | Residential | New | Completed | Residential - Installation of 1 fireplace - venting & hook up only | NULL
PP-2019-00955 | 2019-03-10 | 2336 WALL STREET #212, Vancouver, BC V5L 1B7 | Plumbing Permit | Residential | Tenant Improvement | Completed | Residential - #212 - Installation of a shower, lav sink and laundry. | NULL
BP-2019-00837 | 2020-04-09 | 7858 OAK STREET, Vancouver, BC V6P 4A5 | Building Permit | Building Permit (BP) | New Building | Stage Issued | Certified Professional Program - New Building - To construct 3 new residential structures consisting of a total 16 dwelling units, all constructed above a common single level non-combustible storage garage as one building. All 3 structures are of combustible construction in townhouse units, and there are no stacked unit conditions. The project will be sprinklered and equipped with a monitored fire alarm system. Note: VBBL 2014. - Reviewed during the 2020 pandemic crisis. Townhouse 1 facing Oak St. have 6 units. is under BP-2019-03400. Townhouse 2 facing Park St. have 5 unit is under BP-2019-03402. Townhouse 3 facing Oak St. access through the court yard have 5 units is under BP-2019-03403. STAGE 1 - Excavation and Shoring issued on April 9, 2020. STAGE 2 - Full Construction issued on July 23, 2020. Revision 1 - (Mar. 11, 2022) - Primary address change to the following two spinoff permits: BP-2019-03400 & BP-2019-03402. | 7500000
EP-2019-01802 | 2019-03-26 | 1021 E 63RD AVENUE, Vancouver, BC V1V 1V1 | Electrical Permit | Residential | New | Completed | Installation / Repair - Residential - Laneway Rough and Finish Main house is 125amp Secondary Suite in main is 60amps Laneway house 125amps All services are 120/240v single phase | 8000
SP-2019-00493 | 2019-03-04 | 2991 TURNER STREET, Vancouver, BC V1V 1V1 | Sprinkler Permit | Residential | New | Completed | Residential - new sprinkler system installation for new SFD with SSP | NULL
SP-2019-00494 | 2019-03-04 | 2997 TURNER STREET, Vancouver, BC V1V 1V1 | Sprinkler Permit | Residential | New | Completed | Residential - new sprinkler system installation for new SFD with SSP | NULL
PP-2019-00843 | 2019-03-03 | 458 SW MARINE DRIVE, Vancouver, BC V5X 0C4 | Plumbing Permit | Commercial | Addition | Completed | Commercial - install a double check back flow preventer in staff lunch room No building Work Proposed | NULL
PP-2019-00844 | 2019-03-02 | 5412 SHERBROOKE STREET, Vancouver, BC V5W 3M5 | Plumbing Permit | Residential | New | Completed | Residential - STROM AND SANTRY CON ONE SUMP WITHOUT PUMP | NULL
SP-2019-00496 | 2019-03-02 | 6509 BUTLER STREET, Vancouver, BC V5S 3K8 | Sprinkler Permit | Residential | New | Completed | Residential - new sprinkler system | NULL
SP-2019-00497 | 2019-03-02 | 1360 E 35TH AVENUE, Vancouver, BC V1V 1V1 | Sprinkler Permit | Residential | New | Completed | Residential - new sprinkler system | NULL
EP-2019-01806 | 2019-03-01 | 3263 MANITOBA STREET, Vancouver, BC V5Y 1X7 | Electrical Permit | Residential | New | Expired | Temporary Power - Residential - Temporary construction overhead service 100A for new SFD Valid 03-01-2019 to 02-28-2020 | NULL
EP-2019-01804 | 2019-02-27 | 4439 WELWYN STREET, Vancouver, BC V5N 3Z3 | Electrical Permit | Residential | New | Expired | Temporary Power - Residential - temp pole Valid: 02-27-19 to 02-26-2020 ** No building work permitted ** | NULL
EP-2019-01808 | 2019-03-04 | 1960 KITCHENER STREET, Vancouver, BC V5L 2W7 | Electrical Permit | Residential | Renovation | Completed | Installation / Repair - Residential - Wiring for addition on main floor and top floor. Relocate service mast only. Existing meters and panel to stay. | 6000
PP-2019-00845 | 2019-03-02 | 4626 W 12TH AVENUE, Vancouver, BC V6R 2R6 | Plumbing Permit | Residential | New | Completed | Residential - Continuing project after rough-in plumbing and gas is completed. Previous company had all rough-in inspections done. All fixtures still needs to be installed and functional. | NULL
EP-2019-01810 | 2019-03-09 | 5163 ROSS STREET, Vancouver, BC V5W 3K8 | Electrical Permit | Residential | Renovation | Completed | Installation / Repair - Residential - Fixing mandatory deficiencies in a home re: COV Letter dated January 31, 2019 REFENCE: CF-2018-015321 CF-2018-015320 CF-2018-007217 IA-2018-01415, | 5000
PP-2019-00847 | 2019-03-02 | 4630 W 12TH AVENUE, Vancouver, BC V1V 1V1 | Plumbing Permit | Residential | New | Completed | Residential - Continuing work after previous company already completed rough-in. Fixtures still need to be installed | NULL
EP-2019-00232 | 2019-02-03 | 1333 W BROADWAY, Vancouver, BC V6H 4C1 | Electrical Permit | Commercial | Renovation | Completed | Installation / Repair - Commercial - #600 - sound masking units and low voltage wiring | 8094
BP-2019-00105 | 2019-03-19 | 7613 YUKON STREET, Vancouver, BC V5X 2Y4 | Building Permit | Building Permit (BP) | New Building | Completed | Certified Professional Program - New Building - To construct a 4 storey multiple dwelling building (SW building) containing 7 units. (2 single storey units on first level and 5 three storey units above). Refer to BP-2018-03263 for site work, below grade facilities and common underground parking. STAGED CONSTRUCTION Stage 1 - Excavation & Shoring (issued Feb. 4, 2019) Stage 2 - Full Structure (issued Mar. 18, 2019) Stage 3 - Full Construction (issued Sept. 19, 2019) | 0
EP-2019-00275 | 2019-01-23 | 55 SMITHE STREET, Vancouver, BC | Electrical Permit | Commercial | Tenant Improvement | Completed | Installation / Repair - Commercial - Wiring of customer supplied equipment, lights, plugs, fire alarm, etc... | 5000
EP-2019-00234 | 2019-02-03 | 1333 W BROADWAY, Vancouver, BC V6H 4C1 | Electrical Permit | Commercial | Renovation | Completed | Installation / Repair - Commercial - #780 -7th floor - sound masking units and low voltage cable | 1917
GP-2019-00075 | 2019-01-16 | 3663 W 30TH AVENUE, Vancouver, BC V6S 1W7 | Gas Permit | Residential | Renovation | Completed | Residential - new stove | NULL
EP-2019-00235 | 2019-02-03 | 1333 W BROADWAY, Vancouver, BC V6H 4C1 | Electrical Permit | Commercial | Renovation | Completed | Installation / Repair - Commercial - #1100 - sound masking installation, low voltage wiring | 8733
SP-2019-00046 | 2019-01-18 | 180 KEEFER STREET, Vancouver, BC V6A 4E9 | Sprinkler Permit | Commercial | Tenant Improvement | Completed | Commercial - Modifying 6 sprinkler heads | NULL
EP-2019-00238 | 2019-01-11 | 343 E 63RD AVENUE, Vancouver, BC V5X 2J8 | Electrical Permit | Residential | New | Completed | Installation / Repair - Residential - Laneway house rough in for electrical and low voltage work. Main Service: 200 amps Main House: 100 amp LWH: 125 amps | 9500
EP-2019-01811 | 2019-03-09 | 1490 PENNYFARTHING DRIVE #103, Vancouver, BC V6J 4Z3 | Electrical Permit | Residential | Renovation | Completed | Installation / Repair - Residential - #103 Re-wiring whole condo kitchen, living room, solarium, 2 bedrooms, 2 bathrooms and hallway - Outlets, switches, appliance feeds, pot lights, general lighting, exhaust fans, TV, Telephone, low voltage lighting, Gfi outlets, smoke alarms, and heating. | 10000
EP-2019-01813 | 2019-03-04 | 2370 W 2ND AVENUE #601, Vancouver, BC V6K 1J2 | Electrical Permit | Residential | Addition | Completed | Installation / Repair - Residential - #601 Low Voltage Tel/Data/Cable and HDTV Only (Addition) | 1000
EP-2019-01814 | 2019-02-27 | 4021 W 28TH AVENUE, Vancouver, BC V6S 1S7 | Electrical Permit | Residential | New | Expired | Temporary Power - Residential - Install 100A meterbase with 100A water proof panel with 4 20A branch circuit in waterproof covers. ground plate installed Valid: 02-27-19 to 02-26-2020 DB – NOT ISSUED: Work authorized by this permit is for placement of a temporary power pole only and does not authorize any site construction and/or excavation. A separate Building Permit will be required prior to commencement of any other work on this site. | NULL
EP-2019-01815 | 2019-03-09 | 1160 HARO STREET, Vancouver, BC V6E 1E2 | Electrical Permit | Commercial | Renovation - Dwelling Unit(s) only | Completed | Installation / Repair - Commercial - #2001 Minor renovations to kitchen & bathroom (bath fan & GFCI receptacle). Installation of panel or panel inserts. Lighting - Adding less than 10% to the energy load - lighting compliance not required. no building work | 2170
GP-2019-00691 | 2019-03-02 | 941 E 24TH AVENUE, Vancouver, BC V1V 1V1 | Gas Permit | Residential | New | Completed | Residential - ONE COMPLETE BOILER, AND JUST PIPING FOR ONE FIREPLACE, ONE STOVE, ONE FIREPIT AND ONE BBQ. *** Amend 10/08/2019** stove is complete instead of piping only AMENDMENT: October 10, 2019 Change the Fire pit to complete | NULL
BP-2019-00839 | 2019-04-11 | 2918 W 32ND AVENUE, Vancouver, BC V6L 2B7 | Building Permit | Building Permit (BP) | Addition / Alteration | Completed | Field Review - Addition / Alteration - Interior alteration to provide new partition walls and door for a wok kitchen, and remove partition walls and door on the main floor of this existing 2 storey + cellar one-family dwelling with a detached accessory building (garage), at the rear providing 2 parking spaces having vehicular access from the lane on this site. OK for field review as per C.Yue on Feb 27/19 Energy Upgrade Exemption: <$5,000 project value | 4500
EP-2019-01820 | 2019-03-05 | 6168 EAST BOULEVARD, Vancouver, BC V6M 3V6 | Electrical Permit | Residential | New | Completed | Installation / Repair - Residential - Installing conduit system and low voltage wiring between variable refrigeration units throughout site. Low voltage cabling from in-suite thermostats to heating/cooling units in-suite. Parkade gas sensors and associated low voltage wiring. | 8000
PP-2019-00855 | 2019-03-02 | 4775 BLENHEIM STREET, Vancouver, BC V6L 3A5 | Plumbing Permit | Residential | New | Completed | Residential - Lawn irrigation sprinkler system | NULL
PP-2019-00880 | 2019-03-19 | 216 CARRALL STREET, Vancouver, BC | Plumbing Permit | Commercial | Renovation | Completed | Commercial - Replacement of grease interceptor with new Size of GI = 100GPM CF-2018-016448 | NULL
EP-2019-01819 | 2019-03-05 | 3686 POINT GREY ROAD, Vancouver, BC | Electrical Permit | Residential | New | Completed | Installation / Repair - Residential - Rough-In low voltage & structured wiring for, -Distributed Audio -Data (Network) & communications -Home Automation control wiring | 24000
BP-2019-00843 | 2019-03-08 | 476 E 49TH AVENUE, Vancouver, BC V5W 2G9 | Building Permit | Building Permit (BP) | Addition / Alteration | Expired | Enquiry Centre - Addition / Alteration - To construct a new detached accessory building (carport) ($45,000) at the rear providing 1 parking space, having vehicular access from the lane to this existing One-Family Dwelling building on site. Structural Schedule B submitted by John Siefken, 604.525.4122 OK for SIPS as per E. Jeon, February 27, 2019. Note: 1. Roof drainage to 2' x 2' x 12' rock pit. 2. Related to BP-2018-04582 completed for removal of existing carport | 45000
EP-2019-01822 | 2019-03-04 | 4382 PERRY STREET, Vancouver, BC V5N 3X5 | Electrical Permit | Residential | New | Completed | Installation / Repair - Residential - new electrical rough wiring and finishing for new DUPLEX **** AMEND: Value to be increased to $20,000(customer was having difficulties to pay online) **** AMEND: May 29th: Service size 200 amp overhead 125 Amp panel eh. Garage 100 Amp panel eh. house as sub panel | 20000
EP-2019-00239 | 2019-05-24 | 6151 GRANVILLE STREET, Vancouver, BC V6M 3E2 | Electrical Permit | Residential | Renovation | Completed | Installation / Repair - Residential - remove illegal range circuit remove the hood vent and stove. MANDATORY ELECTRICAL WORK ONLY Case File CF-2018-014573 AMENDMENT: October 31, 2019 Corrected the work description. | 250
EP-2019-00241 | 2019-01-15 | 1495 KINGSWAY, Vancouver, BC | Electrical Permit | Commercial | Renovation | Completed | Installation / Repair - Commercial - Electrical installation for data, telephone, TV, CCTV | 2000
PP-2019-00107 | 2019-01-16 | 3275 KINGSWAY, Vancouver, BC | Plumbing Permit | Commercial | Renovation | Completed | Commercial - IBP- DCVA for water filter | NULL
GP-2019-00077 | 2019-01-17 | 5092 KILLARNEY STREET, Vancouver, BC V5R 3V7 | Gas Permit | Residential | Renovation | Completed | Residential - re and re furnace and HWT no building work permitted | NULL
GP-2019-00078 | 2019-01-17 | 436 W 22ND AVENUE, Vancouver, BC V5Y 2G5 | Gas Permit | Residential | Renovation | Completed | Residential - Re. & re. Furnace No building work permitted | NULL
EP-2019-00244 | 2019-01-18 | 1608 AVONDALE AVENUE, Vancouver, BC V6M 1S1 | Electrical Permit | Residential | Renovation | Completed | Installation / Repair - Residential - Service upgrade from 200amp to 400amp main service, rough wire and finish electrical in renovation. | 88000
PP-2019-00111 | 2019-01-18 | 8550 FRASER STREET, Vancouver, BC | Plumbing Permit | Commercial | Addition | Completed | Commercial - Backflow preventer on temporary water line | NULL
GP-2019-00080 | 2019-01-17 | 4406 CHALDECOTT STREET, Vancouver, BC V6S 2K1 | Gas Permit | Residential | Renovation | Completed | Residential - re. & re. Furnace No building work permitted | NULL
SP-2019-00049 | 2019-01-11 | 1450 E 58TH AVENUE, Vancouver, BC V5P 2B8 | Sprinkler Permit | Residential | New | Completed | Residential - Sprinkler Permit To construct a 2 storey + cellar one-family dwelling with a secondary suite located in the basement/cellar with a detached accessory building (laneway house per DB-2017-06105), at the rear providing 2 parking spaces, having vehicular access from the lane. | NULL
PP-2019-00852 | 2019-02-27 | 545 NOOTKA STREET, Vancouver, BC V1V 1V1 | Plumbing Permit | Residential | New | Completed | Residential - Plumbing for lanway house | NULL
PP-2019-00856 | 2019-03-19 | 1410 E 10TH AVENUE, Vancouver, BC | Plumbing Permit | Residential | Renovation | Completed | Residential - reno main home | NULL
EP-2019-01827 | 2019-03-06 | 2005 QUEBEC STREET, Vancouver, BC V5T 2Z6 | Electrical Permit | Commercial | New | Completed | Installation / Repair - Commercial - Installation of a U.L.C. fire alarm monitoring system | 699
EP-2019-01824 | 2019-02-28 | 4772 ELGIN STREET, Vancouver, BC V5V 4S1 | Electrical Permit | Residential | New | Completed | Installation / Repair - Residential - Low Voltage Security Alram , Cable , Data Tel Intercom, security cameras Site Contact Iftikhar @ 604-783-5305 | 3800
EP-2019-01844 | 2019-03-05 | 864 E 10TH AVENUE, Vancouver, BC V5T 2B1 | Electrical Permit | Residential | Renovation | Completed | Installation / Repair - Residential - alarm systems and speaker wiring and low voltage wiring and cameras wiring | 2000
GP-2019-00692 | 2019-03-02 | 2163 PARKER STREET, Vancouver, BC V5L 2L6 | Gas Permit | Residential | Renovation | Completed | Residential - Re&Re Furnace / HWT No Building Work Proposed | NULL
EP-2019-02539 | 2019-03-21 | 3937 KNIGHT STREET, Vancouver, BC | Electrical Permit | Commercial | New | Completed | Installation / Repair - Commercial - Installation of an alarm system | 500
EP-2019-01829 | 2019-03-05 | 251 E 22ND AVENUE, Vancouver, BC V5V 1T8 | Electrical Permit | Residential | New | Completed | Installation / Repair - Residential - Security alarm completion, tel/tv/data, intercom rough in, speaker rough in,central vacuum rough in.CCTV rough in | 4000
GP-2019-00711 | 2019-03-02 | 2436 E 19TH AVENUE, Vancouver, BC V5M 2R9 | Gas Permit | Residential | Tenant Improvement | Completed | Residential - Install gas clothes dryer No Building Work Proposed | NULL
DB-2019-00108 | 2019-03-08 | 2128 KINGSWAY, Vancouver, BC | Building Permit | Development and Building Permit (DB) | Addition / Alteration | Completed | High Density Housing / Commercial - Addition / Alteration - Exterior and interior alteration: Exterior and interior alterations to provide improvements for a new Retail (Limited Food Service) in this existing Retail unit at 2128 Kingsway on the ground floor of this commercial building on this site. Exterior alterations to add two vents to the front elevation. Scope includes to install kitchen equipment and ventless exhaust for Donair shop. Note: 1.0. Egress path to the rear egress door shall not be blocked at anytime as the second egress door is required to conform to the VBBL. 2.0. Application is reviewed under VBBL 2014. OK for DB per K.Campbell, January 9, 2019. | 9500
PP-2019-00113 | 2019-01-15 | 6989 KILLARNEY STREET, Vancouver, BC V5S 2Y2 | Plumbing Permit | Residential | New | Completed | Residential - laneway house outside sump no pump | NULL
GP-2019-00102 | 2019-01-17 | 2485 E 7TH AVENUE, Vancouver, BC V5M 1T2 | Gas Permit | Residential | Renovation | Completed | Residential - re. & re. Boiler No building work permitted | NULL
PP-2019-00114 | 2019-01-16 | 2806 KINGSWAY, Vancouver, BC | Plumbing Permit | Commercial | Renovation | Completed | Commercial - 1 - IBP (DCVA) water filter and 2 RPBA for ice machine and premise isolation. NOTE: No building work alteration proposed *************** AMEND: January 24th: to add one BFP for the stand-pipe for hosing purposes in the parkade ************* AMEND: January 24th: to add one bfp for the hose (remove wording of "stand-pipe" from work description above) | NULL
GP-2019-00103 | 2019-01-17 | 174 W 18TH AVENUE, Vancouver, BC | Gas Permit | Residential | Renovation | Completed | Residential - re. & re. Boiler No building work permitted | NULL
GP-2019-00082 | 2019-01-18 | 4536 ONTARIO STREET, Vancouver, BC V5V 3H3 | Gas Permit | Residential | New | Completed | Residential - hook up and install one fireplace for new one family dwelling with secondary suite | NULL
PP-2019-00857 | 2019-03-02 | 1721 COTTON DRIVE, Vancouver, BC V5N 3V1 | Plumbing Permit | Residential | New | Completed | Residential - Install one outside sump without pump | NULL
PP-2019-01181 | 2019-04-04 | 601 W HASTINGS STREET, Vancouver, BC V6B 1M8 | Plumbing Permit | Commercial | New | Completed | Commercial - STAGED CONSTRUCTION (shell) Stage I (Excavation/shoring and foundation to grade) issued August 8, 2018. *** Amend 04/04/2019*** THIS PLUMBING PERMIT IS FOR FOUNDATION OF P5 ONLY ** Amend 04/09/2019** Exclude Cistern & Rainwater Harvesting and Piping | NULL
EP-2019-01830 | 2019-03-05 | 4158 W 14TH AVENUE, Vancouver, BC V6R 2X5 | Electrical Permit | Residential | Addition | Completed | Installation / Repair - Residential - Remove 200amp disconnect, Install 200amp panel, Remove and replace power for main panel, Install Tesla Wall Connect. Run power from new panel to a 14-50 Nema plug for second electric vehicle. No Building work proposed and or permitted with this permit AMENDMENT: August 26, 2019 service change ************************ AMEND: August 28th: Service repair - changed a 200A disconnect out for a 200A panel. We need to be able to book a service inspection. Can we please amend this permit to allow us to do that. | 3000
GP-2019-00696 | 2019-03-02 | 3631 CAMERON AVENUE, Vancouver, BC V6R 1A1 | Gas Permit | Residential | Renovation | Completed | Residential - install 1 direct vent zero clearance natural gas fireplace No Building Work Proposed | NULL
GP-2019-00695 | 2019-03-02 | 2203 E 6TH AVENUE, Vancouver, BC V5N 1R3 | Gas Permit | Residential | Renovation | Completed | Residential - installation of 1 gas permit - venting and hook up only | NULL
PP-2019-00859 | 2019-03-01 | 925 W GEORGIA STREET, Vancouver, BC V6C 3L2 | Plumbing Permit | Commercial | Tenant Improvement | Completed | Commercial - 115th floor - Office renovation | NULL
GP-2019-00700 | 2019-03-02 | 316 LAKEWOOD DRIVE, Vancouver, BC V5L 4L5 | Gas Permit | Residential | Renovation | Completed | Residential - Installation of 1 gas fireplace - venting and hook up only | NULL
EP-2019-00247 | 2019-01-18 | 3451 W 12TH AVENUE, Vancouver, BC V6R 2N2 | Electrical Permit | Residential | New | Completed | Installation / Repair - Residential - Electrical wiring and new service for a new single family home. | 25000
GP-2019-00083 | 2019-01-15 | 4620 LANGARA AVENUE, Vancouver, BC V6R 1E1 | Gas Permit | Residential | New | Completed | Residential - new installation BOILER, COOK TOP AND BB-Q | NULL
PP-2019-00118 | 2019-01-15 | 4620 LANGARA AVENUE, Vancouver, BC V6R 1E1 | Plumbing Permit | Residential | New | Completed | Residential - New plumbing fixtures for one family dwelling.Bar/Sink proposed at the rec room | NULL
SP-2019-00051 | 2019-01-18 | 605 ROBSON STREET, Vancouver, BC | Sprinkler Permit | Commercial | Tenant Improvement | Completed | Commercial - Add and relocate 17 sprinkler heads to make space legal | NULL
PP-2019-00120 | 2019-01-16 | 3478 SAWMILL CRESCENT, Vancouver, BC V5S 0E3 | Plumbing Permit | Commercial | Tenant Improvement | Completed | Commercial - Plumbing Permit - dental office Premise isolation required. | NULL
EP-2019-00339 | 2019-02-01 | 409 GRANVILLE STREET, Vancouver, BC V6C 1T2 | Electrical Permit | Commercial | Tenant Improvement | Completed | Installation / Repair - Commercial - #700 Low Voltage Data Cabling | 7200
BP-2019-00112 | 2019-07-23 | 2455 W 2ND AVENUE, Vancouver, BC V6K 1J5 | Building Permit | Building Permit (BP) | Addition / Alteration | Issued | High Density Housing / Commercial - Addition / Alteration - Building Permit for DP-2018-00439 To retain dwelling units 107 and 108 as previously approved on DE52658 and to change the use of the existing storage room to a dwelling unit (unit 109) in this existing multiple dwelling, as ALLOWED, by the Board of Variance Appeal # Z35332 dated August 28, 2018, thereby overturning the decision of the Director of Planning who refused Development Application No. DP-2018-00439. Scope of work includes upgrading the existing fire alarm system to have additional smoke detectors in the public corridor and two rated doors with magnetic hold open device at basement level; and central station monitoring.Unit numbers are changed for following existing units with this permit. 104 to 110 105 to 113 106 to 114 Note: This application is reviewed under VBBL 2014. | 30000
DB-2019-00848 | 2019-05-13 | 2556 E HASTINGS STREET, Vancouver, BC V5K 1Z3 | Building Permit | Development and Building Permit (DB) | Addition / Alteration | Issued | High Density Housing / Commercial - Addition / Alteration - Exterior alterations to replace windows, repair and repainting of existing exterior concrete wall surfaces on the North elevation of this existing mixed use building. Scope of work includes removal of trellis structure on roof. OK for DB per I.Batt, Feb.7, 2019 Note: Related to pre-existing permit BP-2019-01497 (DB430556) for building envelope to South elevation under other consultant. Revision #1: Replacement of existing ceramic tile to the commercial units located on the north elevation at the ground floor of this existing 3-storey mixed-use commercial/residential building. | 500000
EP-2019-01835 | 2019-03-05 | 2185 BONACCORD DRIVE, Vancouver, BC V5P 2N8 | Electrical Permit | Residential | New | Completed | Installation / Repair - Residential - security,chime,tel,tv,internet wiring & completion | 1000
EP-2019-01834 | 2019-03-05 | 777 HORNBY STREET, Vancouver, BC V6Z 1S4 | Electrical Permit | Commercial | Addition | Completed | Installation / Repair - Commercial - Run Conduit and add panels for metering | 25000
EP-2019-01893 | 2019-03-08 | 1730 E 47TH AVENUE, Vancouver, BC V5P 1P7 | Electrical Permit | Residential | New | Completed | Installation / Repair - Residential - Laneway house with detached garage . We doing electrical wiring and finishing with service relocation. We also doing prewiring for security , and camera and tv/Data wiring . Main Service: 200A Main house: 100A LWH:100A | 8000
SP-2019-00506 | 2019-03-20 | 475 HOWE STREET, Vancouver, BC | Sprinkler Permit | Commercial | Tenant Improvement | Completed | Commercial - This permit has been issued for sprinkler system alterations (add, relocate and remove) to the 2014 VBBL and NFPA 13, 2013 for the tenant improvements to provide interior alterations only to provide first tenant fit-out for a new General Office use on the 14th floor (#1400) in this existing Municipally Designated (M, I) Heritage "A" commercial Stock Exchange Building. This application does not include any of the following: - Warehouse storage arrangements, or mobile compact storage arrangements. - Changes to the sprinkler system supply piping (e.g. valves, mains, cross-mains, etc.). - Flexible sprinkler pipe. - New alternative solutions or modifications to existing alternative solutions. - Change in occupancy and/or hazard classification. Note: 1. No alterations to the existing alternative solution - AL401529 by GHL. 2. Eighteen inch (18") raised floor assembly (Non-combustible, non-accessible, no storage HVAC Duct work in office space to 8.15.1 to permit sprinklers to be omitted. Related permit: 15th Floor BP-2019-00155 / SP-2019-00507 | NULL
SP-2019-00507 | 2019-03-02 | 475 HOWE STREET, Vancouver, BC | Sprinkler Permit | Commercial | Tenant Improvement | Completed | Commercial - To add and relocate sprinklers to make legal. This application does not include any of the following: 1. Not more than 20 sprinklers (add, relocate, or remove), 2. hydraulic calculations, 3. change in occupancy and /or hazard classification, 4. warehouse storage arrangements, 5. mobile compact storage arrangements, 6. alternative solutions, 7. changes to the sprinkler system supply piping (e.g. valves, mains, cross-mains, branch-lines, etc.), or 8. flexible sprinkler pipe. | NULL
BP-2019-00852 | 2019-03-29 | 2236 E 34TH AVENUE, Vancouver, BC V5P 1B1 | Building Permit | Building Permit (BP) | Salvage and Abatement | Cancelled | Low Density Housing - Salvage and Abatement - Salvage and abatement permit construction permit: DB-2019-00850 Demolition permit : DB-2019-00851 | 0
PP-2019-00861 | 2019-03-06 | 1551 MARINER WALK #106, Vancouver, BC V6J 4X9 | Plumbing Permit | Residential | Renovation - Dwelling Unit(s) only | Completed | Residential - UNIT#106 re and re of 2 bathroom 1 kitchen | NULL
PP-2019-00862 | 2019-03-03 | 401 W GEORGIA STREET, Vancouver, BC V6B 5A1 | Plumbing Permit | Commercial | Tenant Improvement | Completed | Commercial - UNIT #2005 - 20th Floor TI | NULL
EP-2019-01837 | 2019-03-05 | 904 DAVIE STREET, Vancouver, BC V6Z 1B8 | Electrical Permit | Commercial | Renovation | Completed | Installation / Repair - Commercial - remove and replace tenant exterior building signage electrical | 1000
SP-2019-00508 | 2019-03-03 | 858 BEATTY STREET, Vancouver, BC V6B 1C1 | Sprinkler Permit | Commercial | Tenant Improvement | Completed | Commercial - #200-2nd floor Interior alteration to provide improvements to suite #200 on the 2nd floor for an existing tenant in this existing commercial building on this site. Scope of work: demolish partition walls, remove millwork, door, cap sink, construct new partition walls, glazing, doors, electrical, mechanical, plumbing and sprinkler work to add more offices/workstations, remove storage room and relocate coffee area. To add and relocate sprinklers to make legal. ********This application does not include any of the following: 1. Not more than 20 sprinklers (add, relocate, or remove), 2. hydraulic calculations, 3. change in occupancy and /or hazard classification, 4. warehouse storage arrangements, 5. mobile compact storage arrangements, 6. alternative solutions, 7. changes to the sprinkler system supply piping (e.g. valves, mains, cross-mains, branch-lines, etc.), or 8. flexible sprinkler pipe. | NULL
SP-2019-00509 | 2019-03-03 | 701 W GEORGIA STREET, Vancouver, BC V7Y 1K8 | Sprinkler Permit | Commercial | Tenant Improvement | Completed | Commercial - #300-3rd floor (full floor tenant) Interior alterations to provide improvements for this existing office tenant at office #300 on the 3rd floor of this existing commercial building on this site. To add and relocate sprinklers to make legal. ********This application does not include any of the following: 1. Not more than 20 sprinklers (add, relocate, or remove), 2. hydraulic calculations, 3. change in occupancy and /or hazard classification, 4. warehouse storage arrangements, 5. mobile compact storage arrangements, 6. alternative solutions, 7. changes to the sprinkler system supply piping (e.g. valves, mains, cross-mains, branch-lines, etc.), or 8. flexible sprinkler pipe. | NULL
EP-2019-01840 | 2019-03-05 | 1202 W PENDER STREET, Vancouver, BC V6E 2S8 | Electrical Permit | Commercial | Renovation | Completed | Installation / Repair - Commercial - Retrofit of all linear T8 fluorescent fixtures to LED. | 5000
GP-2019-00703 | 2019-03-02 | 3516 DUNDAS STREET, Vancouver, BC V5K 1S1 | Gas Permit | Residential | Renovation | Completed | Residential - Install fireplace No Building Work Proposed | NULL
EP-2019-01846 | 2019-05-17 | 3586 FRANKLIN STREET, Vancouver, BC V5K 1Y5 | Electrical Permit | Residential | Renovation | Cancelled | Installation / Repair - Residential - Complete work as per IA411886 mandatory work. CF-2019-000130 Reference to COV Letter dated: February 15, 2019 CF-2019-000128 RE: COV Letter dated February 15, 2019 to correct MANDATORY electrical deficiencies. | 1000
PP-2019-00863 | 2019-03-03 | 179 KEEFER PLACE, Vancouver, BC V6B 6L4 | Plumbing Permit | Commercial | Addition | Completed | Commercial - install combi oven and 1/2" RP back flow preventer NOTE*** No building work proposed and or permitted | NULL
SP-2019-00512 | 2019-03-03 | 1082 E 38TH AVENUE, Vancouver, BC V5W 1J5 | Sprinkler Permit | Residential | New | Completed | Residential - residential sprinkler install for new sfd with ssp AMENDMENT: May 15, 2019 Received 2 sets of revised sealed sprinkler drawings with calculations | NULL
PP-2019-00865 | 2019-03-02 | 3260 E GEORGIA STREET, Vancouver, BC V5K 2L3 | Plumbing Permit | Residential | New | Completed | Residential - santry and strom one sump no pump | NULL
SP-2019-00514 | 2019-03-18 | 1970 E 38TH AVENUE, Vancouver, BC V1V 1V1 | Sprinkler Permit | Residential | New | Completed | Residential - NEW LWH - SPRINKLER SYSTEM | NULL
PP-2019-00867 | 2019-03-02 | 3887 WALLACE STREET, Vancouver, BC V1V 1V1 | Plumbing Permit | Residential | New | Completed | Residential - DWV Rough Plumbing | NULL
EP-2019-01850 | 2019-03-07 | 439 W 18TH AVENUE, Vancouver, BC V5Y 2A9 | Electrical Permit | Residential | Renovation - Dwelling Unit(s) only | Completed | Installation / Repair - Residential - Adding electrical for kitchen in basement suite- Add new counter plugs, dedicated fridge circuit, puck lights and power for a electric cook top and hood fan | 500
EP-2019-01851 | 2019-03-07 | 655 W 13TH AVENUE #209, Vancouver, BC V5Z 1N8 | Electrical Permit | Residential | Renovation - Dwelling Unit(s) only | Completed | Installation / Repair - Residential - #209 Interior alterations to wiring - Rough in wiring for cabinet puck lights and relocate a plug in closet | 450
SP-2019-00516 | 2019-03-03 | 5010 CHATHAM STREET, Vancouver, BC V5R 5E5 | Sprinkler Permit | Residential | New | Completed | Residential - Install sprinklers in new LWH | NULL
EP-2019-01855 | 2019-03-05 | 1930 PANDORA STREET, Vancouver, BC V1V 1V1 | Electrical Permit | Commercial | Tenant Improvement | Completed | Installation / Repair - Commercial - Complete security alarm Card access system No Building work proposed and or permitted with this permit | 1800
PP-2019-00871 | 2019-03-03 | 3969 W 20TH AVENUE, Vancouver, BC V6S 1G3 | Plumbing Permit | Residential | New | Completed | Residential - Laneway house **Amend 06/25/2019** add 3 Interior Rain Water litres ** Amend 08/14/2019** request to remove the 3 interior Rain water litres | NULL
GP-2019-00086 | 2019-01-17 | 2725 MCGILL STREET, Vancouver, BC V5K 1H4 | Gas Permit | Residential | Renovation | Completed | Residential - quoted boiler replacement | NULL
PP-2019-00122 | 2019-01-23 | 2088 COMMERCIAL DRIVE, Vancouver, BC V5N 4B2 | Plumbing Permit | Commercial | Addition | Completed | Commercial - Plumbing Permit Interior alterations and to change the use of approximately 2239.0 square feet, (Unit #2088) from Retail Shell space to a Restaurant Class-1 use, including the addition of approximately 177.0 square feet for a mezzanine, in this existing one-storey commercial building on this site. The approval includes a relaxation of the required on-site parking and is for the exclusive use of Suvic 5618 Holdings Ltd. DBA: Grounds for Coffee, and is for a limited period of time expiring on July 10, 2019, unless extended in writing by the Director of Planning. | NULL
GP-2019-00087 | 2019-01-09 | 2011 E 10TH AVENUE, Vancouver, BC V5N 1X9 | Gas Permit | Residential | Tenant Improvement | Completed | Residential - Re and Re Hot Water Tank | NULL
PP-2019-00124 | 2019-01-16 | 594 E 45TH AVENUE, Vancouver, BC V5W 1X7 | Plumbing Permit | Residential | New | Completed | Residential - Installation of gravity sump no pump | NULL
GP-2019-00088 | 2019-01-18 | 2935 W 43RD AVENUE, Vancouver, BC V6N 3J2 | Gas Permit | Residential | Tenant Improvement | Completed | Residential - Boiler replacement No building work permitted | NULL
EP-2019-00252 | 2019-01-18 | 2929 E 22ND AVENUE, Vancouver, BC V5M 2Y3 | Electrical Permit | Commercial | Renovation | Completed | Installation / Repair - Commercial - Media Display installations | 2000
EP-2019-00253 | 2019-01-16 | 1856 E 34TH AVENUE, Vancouver, BC V5P 1A6 | Electrical Permit | Residential | Tenant Improvement | Completed | Installation / Repair - Residential - Correction for special inspection: check the wiring for existing plugs. Install GFC2 receptacle for washroom. Make junction box for exhaust fan. Identify furnace circuit and install switch facing outside. Install interconnected CO smoke alarm in bed room hallway. | 450
EP-2019-01857 | 2019-03-05 | 1888 ALBERNI STREET #303, Vancouver, BC V6G 1B3 | Electrical Permit | Residential | Renovation | Completed | Installation / Repair - Residential - Re and re underfloor heating matt, Re and re switches and gfci in washroom | 400
GP-2019-00709 | 2019-03-02 | 3322 W 40TH AVENUE, Vancouver, BC V6N 3B6 | Gas Permit | Residential | Renovation | Completed | Residential - re and re Tankless No Building Work Proposed | NULL
PP-2019-00873 | 2019-03-03 | 1490 PENNYFARTHING DRIVE #103, Vancouver, BC V6J 4Z3 | Plumbing Permit | Residential | Renovation | Completed | Residential - UNIT # 103 Renovating 2 bathrooms and 1 kitchen | NULL
BP-2019-00859 | 2019-04-18 | 1545 W 13TH AVENUE #306, Vancouver, BC V6J 2G5 | Building Permit | Building Permit (BP) | Addition / Alteration | Completed | Field Review - Addition / Alteration - #306 Interior alterations to provide tenant improvements to this existing residential unit on the second floor of the existing 2-storey multiple dwelling building on this site. OK for Field Review per I. Batt, Feb 28/2019 building not sprinklered Energy upgrade selection: L2 - Appliances - Upgrade to Energuide/Energy Star appliances | 7000
PP-2019-00874 | 2019-03-03 | 837 W HASTINGS STREET #808, Vancouver, BC V6C 3N9 | Plumbing Permit | Commercial | Renovation | Completed | Commercial - UNIT# 808 Convert bath tub to shower. | NULL
PP-2019-00875 | 2019-03-03 | 1141 W 8TH AVENUE, Vancouver, BC V6H 1C5 | Plumbing Permit | Residential | Renovation | Completed | Residential - Adding a powder room and complete a re pipe of suite | NULL
PP-2019-00876 | 2019-03-03 | 2940 KINGSWAY, Vancouver, BC V5R 5J3 | Plumbing Permit | Commercial | Tenant Improvement | Completed | Commercial - Backflow Preventor Install No building work proposed and or permitted | NULL
EP-2019-01859 | 2019-03-05 | 2403 E 45TH AVENUE, Vancouver, BC V5R 3B7 | Electrical Permit | Residential | New | Completed | Installation / Repair - Residential - Alarm/tv/tel/data/cctv rough in and complete | 2000
SP-2019-00053 | 2019-01-18 | 2864 W 35TH AVENUE, Vancouver, BC V6N 2M4 | Sprinkler Permit | Residential | New | Completed | Residential - Fire sprinkler installation in laneway house to NFPA13D To construct a 1.5 storey laneway house building providing 1 on grade parking space, having vehicular access from the lane | NULL
EP-2019-00254 | 2019-02-13 | 3673 DUNDAS STREET, Vancouver, BC V5K 1S3 | Electrical Permit | Residential | New | Completed | Installation / Repair - Residential - Security alarm, tv cables, telephone and door chime | 2000
PP-2019-00145 | 2019-01-23 | 407 INDUSTRIAL AVENUE, Vancouver, BC | Plumbing Permit | Commercial | Renovation | Completed | Commercial - Add plumbing systems for a commissary kitchen | NULL
PP-2019-00128 | 2019-01-23 | 1488 HORNBY STREET #501, Vancouver, BC V6Z 1X3 | Plumbing Permit | Commercial | Renovation | Completed | Commercial - Repiping the domestic hot and cold water lines for each fixture. replacing all existing fixtures with new fixtures and adding an extra bathroom sink | NULL
EP-2019-00257 | 2019-01-16 | 757 E 59TH AVENUE, Vancouver, BC V5X 1Y5 | Electrical Permit | Residential | New | Completed | Installation / Repair - Residential - Main house and secondary suite electrical work and main service 200 amp 125 amp for main house 125 amp for laneway and 60 amp for secondary suite. A/C proposed in rear. | 18500
EP-2019-00549 | 2019-01-25 | 1351 RICHARDS STREET, Vancouver, BC V6B 3G7 | Electrical Permit | Commercial | Tenant Improvement | Completed | Installation / Repair - Commercial - Adding lights and plugs. Hot Water Tank Wiring. | 6000
EP-2019-00258 | 2019-01-16 | 755 E 59TH AVENUE, Vancouver, BC V1V 1V1 | Electrical Permit | Residential | New | Completed | Installation / Repair - Residential - New laneway house electrical work main service 200 amp 125 amp for main house 125 amp laneway house and 60 amp for secondary suite | 8000
PP-2019-00129 | 2019-01-16 | 2466 W BROADWAY, Vancouver, BC V6K 2E7 | Plumbing Permit | Commercial | Renovation | Cancelled | Commercial - -adding dishwasher and auto clothes washer at each suite. -ks fixture replacement at each suite. no plumbing modification needed. -replacement of leaking building water pipe with new. | NULL
EP-2019-01861 | 2019-03-05 | 2748 E HASTINGS STREET, Vancouver, BC | Electrical Permit | Commercial | Renovation | Completed | Installation / Repair - Commercial - Retrofit of all linear T8 fluorescent fixtures to LED. No Building work proposed and or is permitted with this permit | 5000
EP-2019-01862 | 2019-02-28 | NULL | Electrical Permit | Commercial | NULL | Expired | Movie Set / Filming - Short Independent Film " Tipped" start date March 4th 2019 (14days) site contact: Jarrod Celuch @ 604-928-6094 for locations please email below: csinspection.clerks@vancouver.ca | NULL
GP-2019-00712 | 2019-03-02 | 6037 KERR STREET, Vancouver, BC V5S 3B6 | Gas Permit | Residential | Tenant Improvement | Completed | Residential - Furnace Replacement No Building Work Proposed | NULL
DB-2019-00860 | 2021-09-24 | 2710 E 4TH AVENUE, Vancouver, BC V5M 1K6 | Building Permit | Development and Building Permit (DB) | Addition / Alteration | Issued | Low Density Housing - Addition / Alteration - Ext and Int alts for WWOP addition to main floor and change of use from 1FD to 1FD with Suite. Suite is pre-existing; work to add 13'x16' additional interior living space under existing rear deck. Dwelling to be sprinklered to NFPA 13D Renovation Energy Upgrade Proposal submitted by: TOMMY YOUNGSUNG BYUN of CAPITAL HOME ENERGY INC. 604-562-0387 Structural Schedule B submitted by: GEOFF WENSEL P.ENG 778-855-2549 Scope of work to include energy and building upgrades in accordance with Article 11.2.1.4 of the 2014 Vancouver Building By-law and as required by the District Building Inspector. This includes air sealing, attic insulation upgrade, and as required by the Energy Upgrade Proposal. ALL NEW WORK TO MEET VBBL 2014. | 332280
EP-2019-01865 | 2019-03-05 | 1295 E 12TH AVENUE, Vancouver, BC V5T 2J8 | Electrical Permit | Commercial | Tenant Improvement | Completed | Installation / Repair - Commercial - Change existing coffee receptacle to future coffee receptacle and to change breaker if necessary No Building work proposed and or permitted with this permit | 1000
EP-2019-01874 | 2019-03-09 | 1460 CEDAR COTTAGE MEWS, Vancouver, BC V5N 5Z1 | Electrical Permit | Commercial | Tenant Improvement | Completed | Installation / Repair - Commercial - Installation of receptacles, lighting, mechanical equipment power for: Heat pump (3.5kw) for unit space and air chiller (1.5kw) for walk in fridge. | 6000
EP-2019-01871 | 2019-03-09 | 2934 E 49TH AVENUE, Vancouver, BC V5S 1K7 | Electrical Permit | Residential | Addition | Completed | Installation / Repair - Residential - Relocate and upgrade the main house service for new LWH. It was not main breaker on the panel in main house, it shoud be 100A. The new service will be 125A for main house and 100A for LWH, the total main service is 200A. (2938 E 49th Ave is the LWH) | 1000
EP-2019-01870 | 2019-03-09 | 1503 W 41ST AVENUE, Vancouver, BC V6M 1X7 | Electrical Permit | Commercial | Tenant Improvement | Completed | Installation / Repair - Commercial - Change existing coffee receptacle to future coffee receptacle and to change breaker if necessary no building work | 1000
EP-2019-01872 | 2019-03-05 | 1200 W 73RD AVENUE, Vancouver, BC V6P 6G5 | Electrical Permit | Commercial | Tenant Improvement | Completed | Installation / Repair - Commercial - #450- 4th floor Demo and make safe all electrical and data cabling. Lighting relocates. Lighting requirement is less than 10%. Voice data Cabling AMENDMENT: April 26, 2019 Adding a 60 amp main breaker panel in the adjacent tenant suite Increase the installation value from $11,250.00 to $13,956.00 (added value $2706.00) | 13956
DB-2019-00861 | 2019-05-22 | 4674 SOPHIA STREET, Vancouver, BC V5V 3W3 | Building Permit | Development and Building Permit (DB) | Addition / Alteration | Completed | Low Density Housing - Addition / Alteration - Interior alterations and change of use to this existing 2-storey and basement one-family dwelling to convert to one-family dwelling with secondary suite with one parking space provided in attached garage with access from the front. Scope of work includes full interior renovation to all floors, increase rear deck size and add new exterior stairs to grade. Scope of work to include energy and building upgrades in accordance with Article 11.2.1.4 of the 2014 Vancouver Building By-law and as required by the District Building Inspector and the Energy Upgrade Proposal. ALL NEW WORK TO MEET VBBL 2014. Notes: 1. Sprinkelers added to scope of work (Revision #1). Engineering upgrades not required at this time but may be required if a revision is proposed. 2. SCH B1/B1 - SUHOON BAE, P.ENG - 778-302-8224 - Structural/Geo 3. REUP - PETER CHP, CEA - 778-316-9053 Addressing Data Building 1 #1-4674 Sophia St - 1st & 2nd storey (principal dwelling unit) #2-4674 Sophia St - basement (secondary suite) ******THIS PERMIT HAS BEEN ISSUED UNDER THE REQUIREMENTS OF VBBL 2014 AND THE GREEN HOMES PROGRAM****** | 80000
PP-2019-00878 | 2019-02-28 | 265 KINGSWAY, Vancouver, BC | Plumbing Permit | Commercial | New | Completed | Commercial - New Restaurant GI: 250 GPM | NULL
DB-2019-00863 | 2019-08-30 | 3029 PENTICTON STREET, Vancouver, BC V5M 3C5 | Building Permit | Development and Building Permit (DB) | New Building | Expired | Low Density Housing - New Building - To construct a 2 storey laneway house building ($190,000) with an open parking pad and attached garage, providing 2 parking space and having vehicular access from the rear and flanking lanes. Note: This is a 1 ½ storey building pursuant to the Zoning & Development By-law. Note: Bldg 1 (principal bldg) addressed 3025 Penticton St proposed on site. 1. No Strata Titling permitted 2. No A/C unit proposed 3. Schedule B: Alan Prahalad, P.Eng (604-831-1431) Structural & Geotechnical 4. HPO: LS Developments 3029 Penticton St - Laneway House (1.5 storey) Address assigned per approved plans. Fire and Emergency street access (walkway) to the laneway house is from the south side. Street access must be provided and maintained at all times in accordance with the Building By-law. ******THIS PERMIT HAS BEEN ISSUED UNDER THE REQUIREMENTS OF VBBL 2014 AND THE GREEN HOMES PROGRAM****** | 190000
EP-2019-01876 | 2019-03-06 | 3591 TRAFALGAR STREET, Vancouver, BC V6L 2L9 | Electrical Permit | Residential | New | Completed | Installation / Repair - Residential - NEW SFD, Complete wiring and finishings No A/C proposed on related DB ************************* Amend: Feb. 6th: Please list A/C on electrical permit. Amended in building permit already. A/ C is on the rear west elevation | 18000
BP-2019-00864 | 2019-03-20 | 750 W PENDER STREET, Vancouver, BC V6C 2T7 | Building Permit | Building Permit (BP) | Addition / Alteration | Completed | Field Review - Addition / Alteration - #801-8th floor Interior alterations to provide improvements for new office tenant on the 8th floor (unit #801) of this existing commercial building on site. Scope of work: remove partition walls and doors, and new partition wall for new phone room and closet. OK for field review as per C.Yue Feb 28/19 No energy upgrade required. BOMA BESt building. | 160000
EP-2019-01877 | 2019-03-05 | 618 E 22ND AVENUE, Vancouver, BC V5V 1V4 | Electrical Permit | Residential | New | Completed | Installation / Repair - Residential - Pre wire and complete alarm,Telus,tv,vacuum,intercom and cameras | 6000
PP-2019-00879 | 2019-03-14 | 6126 FRASER STREET, Vancouver, BC V5W 3A1 | Plumbing Permit | Commercial | New | Issued | Commercial - plumbing work on 2nd and 3rd floor | NULL
EP-2019-01879 | 2019-03-05 | 6124 MACKENZIE STREET, Vancouver, BC V6N 1H5 | Electrical Permit | Residential | Renovation - Dwelling Unit(s) only | Completed | Installation / Repair - Residential - Residential Renovations - general wiring for master bedroom / en-suite / walk in-closet | 4500
GP-2019-00717 | 2019-03-02 | 4772 ELGIN STREET, Vancouver, BC V5V 4S1 | Gas Permit | Residential | New | Completed | Residential - Installation of gas appliances ** Amend 11/19/2019** BBQ rough in only | NULL
DB-2019-00865 | 2020-02-21 | 2220 VINE STREET, Vancouver, BC V6K 3K4 | Building Permit | Development and Building Permit (DB) | Addition / Alteration | Completed | Low Density Housing - Addition / Alteration - Addition/Alteration to this one family dwelling. Scope of work to include the addition of a secondary suite, addition of bathroom on the main floor and 2nd floor, flooring, plumbing, electrical, and heating upgrades on the main floor and second floor, removal of interior walls and changes to the main floor to accommodate new bath and new kitchen, addition of a gas fireplace on main floor, remodel of upper floor closets, Addition of an exterior set of doors on the main floor, relocation of the lower level entry and new deck on north side. Jeff Allester Structural/Geotechnical P. Eng 604-228-0518 Energy: Gilles Lesage, total home solutions Inc. 250-575-3015 Building to be sprinklered to NFPA 13D Scope of work to include energy and building upgrades in accordance with Article 11.2.1.4 of the 2014 Vancouver Building By-law and as required by the District Building Inspector. This includes air sealing, attic insulation upgrade, and as required by the Energy Upgrade Proposal. ALL NEW WORK TO MEET VBBL 2014. | 455000
EP-2019-01881 | 2019-03-14 | 2953 W BROADWAY, Vancouver, BC | Electrical Permit | Commercial | Tenant Improvement | Completed | Installation / Repair - Commercial - face of store sign was replace with new face only using existing power. Same location, same size, name changed from "PHARMASAVE KITSILANO" TO " THE PHARMACY KITSILANO" | 400
GP-2019-00718 | 2019-03-02 | 3593 E PENDER STREET, Vancouver, BC V5K 2E2 | Gas Permit | Residential | New | Completed | Residential - Gas installation | NULL
BP-2019-00866 | 2019-03-13 | 3705 W 30TH AVENUE, Vancouver, BC V6S 1W7 | Building Permit | Building Permit (BP) | Addition / Alteration | Completed | Field Review - Addition / Alteration - Interior alterations to provide kitchen renovation on the main floor of this existing one-family dwelling. | 5000
DB-2019-00870 | 2019-09-05 | 2906 TRINITY STREET, Vancouver, BC V5K 1G2 | Building Permit | Development and Building Permit (DB) | Demolition / Deconstruction | Completed | Low Density Housing - Demolition / Deconstruction - DEMOLITION Demolition – Conventional (Standard) To demolish the existing one family dwelling building ($15,000) on this site. Note: Demo Declaration – Pero Excavation & Cont. Ltd. (Claudio Pero) (604)-732-2637 | 15000
BP-2019-00871 | 2019-04-05 | 2906 TRINITY STREET, Vancouver, BC V5K 1G2 | Building Permit | Building Permit (BP) | Salvage and Abatement | Completed | Low Density Housing - Salvage and Abatement - SALVAGE AND ABATEMENT PERMIT Salvage and Abatement Permit only for Building permit: DB-2019-00869 and to be completed under the supervision of a registered professional. This permit does not authorize demolition, deconstruction or construction work. QP: BCQP (Peter R. Van Bakel) Demolition permit: DB-2018-00870 | 0
DB-2019-00873 | 2020-01-06 | 1975 E 12TH AVENUE, Vancouver, BC V5N 2A6 | Building Permit | Development and Building Permit (DB) | Addition / Alteration | Completed | High Density Housing / Commercial - Addition / Alteration - Exterior alterations for building envelope repair and to provide interior alterations to this existing 4-storey multiple dwelling (Social Housing) on this site, thereby replacing existing vinyl siding to non-combustible rainscreen fibre-cement, all existing aluminum windows to vinyl windows (same sizes), balcony membranes and glazing of the existing enclosed balconies, repair main roof and roof deck system and install new wiring to replace existing HVAC & service water heating system at parkade and at roof in the same location. ******THIS PERMIT HAS BEEN ISSUED UNDER THE REQUIREMENTS OF VBBL 2014******** Building Review Note: New wiring for replacement of existing HVAC & SWH system should not penetrate existing fire separation. Otherwise, revision to this permit shall be required to supplement with fire stopping details. OK for DB per H. Chow on Feb 5/19. Per ECO (Howie), proposed exterior alterations cleared by Ben Ostrander on Feb 5/19. Sch-A, Schedule B - Arch. & Struct. & Elec. and Schedule D-1 are submitted. - All new windows shall conform to AAMA/WDMA/CSA101/I.S.2/A440, NAFS. | 14435000
EP-2019-00260 | 2019-01-17 | 404 AUBREY PLACE, Vancouver, BC V5V 2T6 | Electrical Permit | Residential | New | Completed | Installation / Repair - Residential - New installation for main house with secondary suite.A/C unit proposed in the rear | 20000
PP-2019-00130 | 2019-01-16 | 7561 GRANVILLE STREET, Vancouver, BC | Plumbing Permit | Commercial | New | Completed | Commercial - Continuing work for Plumbing for 5 unit townhouse complex NOTE: REF to PP-2018-00315 applied by previous contractor ***amend 02-01-2019 Please add 15 Roof Drains to this permit and update the status for fee payment online | NULL
EP-2019-00286 | 2019-01-16 | 1682 W 40TH AVENUE, Vancouver, BC V6M 1V9 | Electrical Permit | Residential | New | Completed | Installation / Repair - Residential - Laneway House Wiring Main service: 200A Main house: 125A LWH: 100A | 9500
EP-2019-00263 | 2019-01-21 | 33 E PENDER STREET, Vancouver, BC V6A 1S9 | Electrical Permit | Commercial | Renovation | Issued | Installation / Repair - Commercial - Installation of new 347/600 volt underground service with transformers to re-connect existing services. This work is part of BC Hydro “H” frame elimination project in Chinatown area. | 26000
GP-2019-00089 | 2019-01-16 | 1503 W 60TH AVENUE, Vancouver, BC V6P 2A4 | Gas Permit | Residential | New | Completed | Residential - Continuing work for gas permit. NOTE: Uploaded the letter for Change of Contractor. Separate Meter. REF to GP-2018-03552 | NULL
PP-2019-00131 | 2019-01-21 | 435 HEATLEY AVENUE, Vancouver, BC V6A 3G6 | Plumbing Permit | Residential | Renovation | Completed | Residential - plumbing alterations | NULL
EP-2019-00293 | 2019-01-15 | 2207 CAMBIE STREET, Vancouver, BC V5Z 2T5 | Electrical Permit | Commercial | Renovation | Completed | Installation / Repair - Commercial - Adding a coffee/tea counter. connection of appliances, receptacles, and led tape light | 8300
GP-2019-00091 | 2019-01-16 | 1505 W 60TH AVENUE, Vancouver, BC V6P 2A4 | Gas Permit | Residential | New | Completed | Residential - Continuing work for gas permit. NOTE: Uploaded the letter for Change of Contractor. Separate Meter. REF to GP-2018-03553 | NULL
EP-2019-01883 | 2019-03-18 | 1095 W PENDER STREET, Vancouver, BC V6E 2M6 | Electrical Permit | Commercial | Renovation | Completed | Installation / Repair - Commercial - #1450 Extra Low Voltage Security System: 2 card reader doors add-on to the base bldg ISL 10000 system. No Maglocks | 1975
EP-2019-01885 | 2019-03-01 | 1961 TOLMIE STREET, Vancouver, BC V6R 4C1 | Electrical Permit | Residential | New | Expired | Temporary Power - Residential - New Temporary power pole installed at front of property. For construction of new single family home Valid: 03-01-2019 to 02-28-2020 DB – NOT ISSUED: Work authorized by this permit is for placement of a temporary power pole only and does not authorize any site construction and/or excavation. A separate Building Permit will be required prior to commencement of any other work on this site. | NULL
BP-2019-00876 | 2019-03-22 | 938 HOWE STREET #908, Vancouver, BC V6Z 1N9 | Building Permit | Building Permit (BP) | Addition / Alteration | Completed | Field Review - Addition / Alteration - #908-9th floor Interior alterations to provide improvements to this office unit #908 for a new tenant on the 9th floor in this existing commercial building on this site. Scope of work: demolish partition walls, remove doors, sink, millwork, glazing, construct new partition walls, glazing, doors, lighting, electrical, plumbing and sprinkler work for new tenant layout. TENANT: Award Business Centre (D/T) Inc. Building Sprinklered – Separate sprinkler permit required for proposed sprinkler work. OK for field review as per Jamie Zhang, Feb.28/19 Energy upgrade: L2 - Lighting - Upgrade all hard wired Lighting within scope of work area to High Efficiency light systems | 110000
BP-2019-00877 | 2019-04-01 | 1285 W BROADWAY, Vancouver, BC | Building Permit | Building Permit (BP) | Addition / Alteration | Completed | Field Review - Addition / Alteration - #800 - 8th floor Interior alterations to remove some partition walls in this existing office unit on the 8th floor (#800) in this existing commercial building on this site. Scope of work: remove some partition walls/doors TENANT: IGG.COM Canada OK for field review as per Jamie Zhang, Feb. 28, 2019 Energy upgrade: L2 - Lighting - Upgrade to incorporate Space Control systems (per 9.4.1.2 of ASHRAE 90.1 - 2010) Building Sprinklered – Building inspector to determine on site if a separate sprinkler permit is required | 10000
GP-2019-00092 | 2019-01-16 | 7563 GRANVILLE STREET, Vancouver, BC V6P 4Y6 | Gas Permit | Residential | New | Completed | Residential - Continuing work for gas permit. NOTE: Uploaded the letter for Change of Contractor. Separate Meter. REF to GP-2018-03550 | NULL
GP-2019-00093 | 2019-01-16 | 7561 GRANVILLE STREET, Vancouver, BC | Gas Permit | Residential | New | Completed | Residential - Continuing work for gas permit. NOTE: Uploaded the letter for Change of Contractor. Separate Meter. REF to GP-2018-03549 | NULL
EP-2019-00265 | 2019-01-18 | 510 W HASTINGS STREET, Vancouver, BC V6B 1L8 | Electrical Permit | Commercial | Tenant Improvement | Completed | Installation / Repair - Commercial - #818-8th floor Electrical Permit plugs,lighting,switches to renovated unit LED lighting | 1500
PP-2019-00136 | 2019-01-18 | 805 W BROADWAY, Vancouver, BC V5Z 1K1 | Plumbing Permit | Commercial | Tenant Improvement | Completed | Commercial - UNIT#405-4th Floor Interior Alterations, install hand wash sinks c/w DWV & Water pipe ** Amend 05/01/2019** Add 1 (one) inside 1/2" RPBA backflow preventor to existing permit | NULL
PP-2019-00133 | 2019-01-17 | 3249 GARDEN DRIVE, Vancouver, BC V5N 4Y2 | Plumbing Permit | Residential | New | Completed | Residential - T0 INSTALL 1 3/4" BACKFLOW PREVENTER FOR LAWN IRRIGATION LOCATED NEAR CITY SHUT OFF. The City of Vancouver requires that all double-check valve assemblies be installed horizontally. | NULL
DB-2019-00115 | 2019-03-26 | 2078 E 19TH AVENUE, Vancouver, BC V5N 2J3 | Building Permit | Development and Building Permit (DB) | Addition / Alteration | Completed | Low Density Housing - Addition / Alteration - Addition/Alteration to include: Change use from 1FD to 1FD + SS, Parking access from rear lane. Remove WWOP/Interior exterior renovation. upper floor to include complete kitchen and two bathroom renovation, new flooring. Lower floor to include: New secondary suite, new high efficiency furnace and on demand hot water system. Remove non permitted walls in garage. Exterior to include: All new windows and doors with double glazed vinyl units with existing openings. Remove 7' deck extension. remove and replace existing decking/roofing over garage with vented and insulated assembly. Remove 124 sq.ft of impermeable material. 2078 E 19th Av - Principal Dwelling (2nd floor) 2076 E 19th Av - Secondary Suite (1st floor) Addresses assigned per approved plans. Fire and Emergency street access to the secondary suite is from the west side. Street access must be provided and maintained at all times and the building addresses posted to be visible from the street in accordance with the Building By-law. P.Eng: STRUCTURAL/GEOTECHNICAL JEFF ALLESTER 604-228-0518 Energy Advisor: AMERISPEC INSPECTION SERVICES 604-614-7985 | 150000
BP-2019-00878 | 2019-06-13 | 1296 STATION STREET, Vancouver, BC | Building Permit | Building Permit (BP) | Demolition / Deconstruction | Completed | Enquiry Centre - Demolition / Deconstruction - To demolish the existing 2 storey commercial building on this site. Related to: Demo BP-2019-00878, S&A BP-2019-00879 | 210000
EP-2019-01912 | 2019-03-05 | 8508 RIVERGRASS DRIVE, Vancouver, BC V1V 1V1 | Electrical Permit | Commercial | New | Completed | Installation / Repair - Commercial - low voltage controls wiring of mechanical systems in 54 unit wood frame residential building. Conduit and low voltage cabling of mechanical rooms and in-suite heat pumps and thermostats | 10000
PP-2019-00881 | 2019-03-03 | 5912 CHURCHILL STREET, Vancouver, BC V6M 3H5 | Plumbing Permit | Residential | New | Completed | Residential - drainage/ sump install *** Amend 05/08/2019** adding outside pump- Eng letter on file ****AMEND: May 24th: add 1 sanitary sump (non pump) | NULL
SP-2019-00519 | 2019-03-04 | 2636 E 45TH AVENUE, Vancouver, BC V5R 3C1 | Sprinkler Permit | Residential | New | Completed | Residential - Sprinkler installation in new SFD with Secondary suite | NULL
SP-2019-00520 | 2019-03-04 | 2632 E 45TH AVENUE, Vancouver, BC V5R 3C1 | Sprinkler Permit | Residential | New | Completed | Residential - install sprinkler in New LWH | NULL
SP-2019-00521 | 2019-03-04 | 7462 ONTARIO STREET, Vancouver, BC V5X 3B9 | Sprinkler Permit | Residential | New | Completed | Residential - install sprinklers in new SFD with Secondary Suite | NULL
EP-2019-01891 | 2019-03-03 | 1535 E 59TH AVENUE, Vancouver, BC V5P 2G8 | Electrical Permit | Residential | New | Expired | Temporary Power - Residential - Installation of temporary power pole Effective: March 3, 2019 - March 2, 2020 ***Work authorized by this permit is for placement of a temporary power pole only and does not authorize any site construction and/or excavation. A separate Building Permit will be required prior to commencement of any other work on this site. | NULL
PP-2019-01938 | 2019-07-10 | 1355 VERNON DRIVE, Vancouver, BC | Plumbing Permit | Commercial | New | Completed | Commercial - Installing few washrooms and kitchen sinks for lunch room INSIDE WORK ONLY, ADDITIONAL PERMIT REQUIRED FOR EXTERIOR WORK’ | NULL
GP-2019-00721 | 2019-03-02 | 6516 HEATHER STREET, Vancouver, BC V6P 3P2 | Gas Permit | Residential | New | Completed | Residential - GAS PIPING ROUGHING | NULL
EP-2019-01896 | 2019-03-06 | 3195 GRANVILLE STREET, Vancouver, BC V6C 1C4 | Electrical Permit | Commercial | Tenant Improvement | Completed | Installation / Repair - Commercial - Unit 205 - Install exit sign, install receptacles replace T8 lamps for T8 LED lamps. No lights are get move and added but will install new LED lamps, occupancy sensor switches, 1 LED running man exit sign | 1000
PP-2019-00884 | 2019-03-06 | 2420 BIRCH STREET, Vancouver, BC V6H 3X9 | Plumbing Permit | Residential | Renovation | Completed | Residential - existing powder room, toilet being changed to wall hung toilet and new vanity being installed **no building work permitted** | NULL
EP-2019-01898 | 2019-03-05 | 608 MAIN STREET, Vancouver, BC V6A 2V3 | Electrical Permit | Commercial | Addition | Completed | Installation / Repair - Commercial - Install wiring to float switch and 24V solenoid for water feature | 1000
EP-2019-01899 | 2019-03-04 | 728 W 17TH AVENUE, Vancouver, BC V5Z 1T9 | Electrical Permit | Residential | New | Expired | Temporary Power - Residential - Temp Power Pole Valid March 04/2019 til March 03/2020 | NULL
EP-2019-01902 | 2019-03-04 | 4413 COMMERCIAL STREET, Vancouver, BC V5N 4G5 | Electrical Permit | Residential | New | Expired | Temporary Power - Residential - Temp Power Pole Valid March 04/2019 thru March 05/2020 | NULL
PP-2019-00887 | 2019-03-06 | 3348 NAPIER STREET, Vancouver, BC V5K 2X3 | Plumbing Permit | Residential | New | Completed | Residential - Install two outside storm pump for new SFD with SS | NULL
BP-2019-00880 | 2019-08-09 | 2248 GRANT STREET, Vancouver, BC V5L 2X7 | Building Permit | Building Permit (BP) | Addition / Alteration | Completed | High Density Housing / Commercial - Addition / Alteration - Building Permit for DP-2018-00285 to alter and convert this existing one-family dwelling to a multiple conversion dwelling (Building 1) containing 2 dwelling units and sharing an open 2-car carport having vehicular access from the rear lane. | 415500
BP-2019-00117 | 2019-04-03 | 1136 RICHARDS STREET, Vancouver, BC V6B 6E4 | Building Permit | Building Permit (BP) | Addition / Alteration | Completed | Field Review - Addition / Alteration - 1128 Richards Interior alterations to demise 1128 Richards into two units with resulting units being shell space only. 1128 Richards - Health care office SHELL 1136 Richards - General office SHELL Separate building permits and ASHRAE will be required for future tenant improvements | 70000
EP-2019-00270 | 2019-01-21 | 6037 ANGUS DRIVE, Vancouver, BC V6M 3N9 | Electrical Permit | Residential | New | Completed | Installation / Repair - Residential - Extra Low Voltage: Audio, Data, Cable, Tel, Network, Motorized Shade Rough-in, Security Alarm, Cameras, Door Station/Intercom | 20764
PP-2019-00137 | 2019-01-16 | 4653 W 11TH AVENUE, Vancouver, BC V6R 2M6 | Plumbing Permit | Residential | New | Completed | Residential - new house | NULL
EP-2019-00267 | 2019-01-18 | 1381 W 54TH AVENUE, Vancouver, BC V6P 1N7 | Electrical Permit | Residential | Addition | Completed | Installation / Repair - Residential - Taking over existing security sensors, installing complete new Rogers security system. | 250
GP-2019-00095 | 2019-01-16 | 4653 W 11TH AVENUE, Vancouver, BC V6R 2M6 | Gas Permit | Residential | New | Completed | Residential - fireplace (piping only) | NULL
PP-2019-00138 | 2019-01-17 | 3189 E 63RD AVENUE, Vancouver, BC V5S 2G9 | Plumbing Permit | Residential | Renovation | Completed | Residential - re and re of drainage pipe and 1 outside sump | NULL
PP-2019-00139 | 2019-01-21 | 2339 W 23RD AVENUE, Vancouver, BC V6L 1N5 | Plumbing Permit | Residential | New | Issued | Residential - new house | NULL
EP-2019-00325 | 2019-01-16 | 757 E 59TH AVENUE, Vancouver, BC V5X 1Y5 | Electrical Permit | Residential | New | Completed | Installation / Repair - Residential - Extra Low Voltage Pre wire /Rough-in & Finishing for Cable TV, Tel, Data, Alarm System & Vacuum | 4000
BP-2019-00882 | 2019-08-09 | 2252 GRANT STREET, Vancouver, BC V5L 2Z7 | Building Permit | Building Permit (BP) | New Building | Completed | High Density Housing / Commercial - New Building - Building Permit for DP-2018-00285 to develop an infill one-family dwelling (Building 2) with a shared open 2-car carport having vehicular access from the rear lane. | 194000
BP-2019-00883 | 2019-04-25 | 388 W 44TH AVENUE, Vancouver, BC V5Y 2V6 | Building Permit | Building Permit (BP) | Addition / Alteration | Completed | Field Review - Addition / Alteration - Interior alterations only to provide fire damage repairs which includes new gypsum board, upgrading of insulation, flooring, and the replacement of some windows at this existing One-Family Dwelling building. OK for field review as per Howie Chow, March 1, 2019. REUP submitted by: Fred de Barros 778.873.2018 Letters of assurance submitted: Schedule B (Structural): J. R. Siefken P.Eng. 604.525.4122 | 200000
BP-2019-00884 | 2019-03-13 | 1050 W PENDER STREET, Vancouver, BC V6E 3S7 | Building Permit | Building Permit (BP) | Addition / Alteration | Completed | Field Review - Addition / Alteration - #970-9th floor Interior alterations to provide improvements for the existing office tenant space (#970) on the 9th floor in this existing commercial building. Scope of work: minor demolition, construct new partition walls, new glazing, doors, millwork, finishes, electrical and sprinkler work. Note: This suite was created under BP-2019-00311. Building Sprinklered – Separate sprinkler permit required for proposed sprinkler work. Ok for field review per L Clarke Mar 1, 2019 No energy upgrade required. BOMA BESt building. | 40000
EP-2019-01904 | 2019-03-01 | NULL | Electrical Permit | Commercial | NULL | Expired | Movie Set / Filming - VARIOUS COMMERCIALS ELECTRICIAN ON SITE: KENNETH CHRIS MEAKES FSR#CEL010023899 Renewal for EP-2018-01856 Valid March 25, 2019 to March 24, 2020 NOTE: DATES and LOCATIONS please email: csinspection.clerks@vancouver.ca | NULL
EP-2019-01906 | 2019-03-05 | 4737 GOTHARD STREET, Vancouver, BC V1V 1V1 | Electrical Permit | Residential | New | Completed | Installation / Repair - Residential - Extra Low Voltage Pre wire /Rough-in & Finishing for Cable TV, Tel, Data, Alarm system | 3000
DB-2019-00120 | 2019-05-21 | 140 W 20TH AVENUE, Vancouver, BC V5Y 2C3 | Building Permit | Development and Building Permit (DB) | Demolition / Deconstruction | Completed | Low Density Housing - Demolition / Deconstruction - Demolition – Conventional (Standard) To demolish the existing one family dwelling building ($15,000) on this site. | 15000
GP-2019-00096 | 2019-01-17 | 2339 W 23RD AVENUE, Vancouver, BC V6L 1N5 | Gas Permit | Residential | New | Issued | Residential - fireplace (piping only) | NULL
PP-2019-00140 | 2019-01-17 | 4566 W 12TH AVENUE, Vancouver, BC V6R 2R5 | Plumbing Permit | Residential | New | Completed | Residential - Install 2 outside sump. (1 with pump and 1 w/ no pump) | NULL
EP-2019-00279 | 2019-01-21 | 4243 JOHN STREET, Vancouver, BC V5V 3W8 | Electrical Permit | Residential | Addition | Completed | Installation / Repair - Residential - Installing 32 A Tesla Charging Trenching to be completed by home owner and back filled with screened sand. Intsalling new 125A panel fed by a 60A Breaker 6/3 Teck ran through trench | 2711.92
SP-2019-00055 | 2019-01-21 | 941 E HASTINGS STREET #6, Vancouver, BC | Sprinkler Permit | Commercial | Tenant Improvement | Completed | Commercial - Sprinkler alterations to suit new layout This permit has been issued for sprinkler system alterations (add, relocate and remove) to the 2014 VBBL and NFPA 13, 2013 for Interior alterations and change of use to Production Studio in this existing Repair Shop Class B unit on the P2 Level of this existing highrise mixed use building. Does not include any of the following: a. hydraulic calculations, b. change in occupancy and /or hazard classification, c. warehouse storage arrangements, d. mobile compact storage arrangements, e. New alternative solutions and/or modifications to existing alternative solutions, f. changes to the sprinkler system supply piping (e.g. valves, mains, cross-mains, branch-lines, etc.), or g. flexible sprinkler pipe. | NULL
GP-2019-00106 | 2019-01-17 | 33 E 56TH AVENUE, Vancouver, BC V5X 1P7 | Gas Permit | Residential | Renovation | Completed | Residential - re. & re. Boiler No building work permitted | NULL
SP-2019-00527 | 2019-03-04 | 4630 W 12TH AVENUE, Vancouver, BC V1V 1V1 | Sprinkler Permit | Residential | New | Completed | Residential - To install 18 sprinkler heads | NULL
SP-2019-00528 | 2019-03-04 | 4626 W 12TH AVENUE, Vancouver, BC V6R 2R6 | Sprinkler Permit | Residential | New | Completed | Residential - to instii 36 sprinkler heads | NULL
EP-2019-01965 | 2019-03-13 | 39 SMITHE STREET, Vancouver, BC | Electrical Permit | Commercial | Renovation | Completed | Installation / Repair - Commercial - Minor Renovations to existing warehouse adding devices to existing fire panel rough in for security adding lights No building work proposed and or permitted with this permit | 15000
EP-2019-01907 | 2019-03-06 | 1512 YEW STREET, Vancouver, BC V6K 3E4 | Electrical Permit | Commercial | Renovation | Completed | Installation / Repair - Commercial - Replace aged FA panel in electrical room and annunciator in lobby | 5691
EP-2019-02809 | 2019-07-04 | 5733 ALBERTA STREET, Vancouver, BC V5Y 4B2 | Electrical Permit | Commercial | New | Completed | Installation / Repair - Commercial - Electrical installation for construction of a 6-storey building containing 57 dwelling units all over 2 levels of underground parking. Related Interim Permit: EP-2019-01905. | 727000
EP-2019-01909 | 2019-03-22 | 555 W 12TH AVENUE, Vancouver, BC V5Z 3X7 | Electrical Permit | Commercial | Renovation | Completed | Installation / Repair - Commercial - Install new lighting in elevator lobby We should not need a compliance for this. We are only installing six LED pot lights which are far less wattage that the removed existing incandescent. | 2500
EP-2019-01911 | 2019-03-04 | NULL | Electrical Permit | Commercial | NULL | Expired | Movie Set / Filming - Movie Set: The Lost Boys Site contact: Mike: 604-339-9245 ***Please email all dates and locations associated with this permit to: csinspection.clerks@vancouver.ca | NULL
BP-2019-00890 | 2019-03-29 | 845 HORNBY STREET, Vancouver, BC V6Z 1V1 | Building Permit | Building Permit (BP) | Addition / Alteration | Completed | Field Review - Addition / Alteration - Interior alterations to replace two existing fireplaces which require openings in a structural wall in this existing hotel building. OK for field review per L Clarke Mar 1/2019 Energy upgrade exempt for Re&Re work. | 67745
EP-2019-01913 | 2019-03-05 | 8570 RIVERGRASS DRIVE, Vancouver, BC V1V 1V1 | Electrical Permit | Residential | New | Completed | Installation / Repair - Residential - low voltage mechanical control wiring in parkade. Propane and Co2 sensors, conduit, and associated V wiring. Conduit and lv wiring of mechanical rooms | 15000
EP-2019-01914 | 2019-03-04 | 3158 W 32ND AVENUE, Vancouver, BC V6L 2C1 | Electrical Permit | Residential | New | Expired | Temporary Power - Residential - Temp Power Pole Valid March 04/2019 thru March 03/2020 | NULL
BP-2019-00893 | 2019-09-16 | 1923 E 3RD AVENUE, Vancouver, BC V5N 1H4 | Building Permit | Building Permit (BP) | Addition / Alteration | Completed | High Density Housing / Commercial - Addition / Alteration - To alter the existing one-family character dwelling to create a two-family dwelling on this site and to construct an infill one family building at the rear (under separate permit) with an attached two-stall carport, and one surface parking space having access from the lane. Building Review Branch Notes: - Schedule A: Ian Guan, AIBC, 604-733-7679 - Schedule B, Architectural, Structural and Geotechnical submitted. - Building has to be Sprinklered to NFPA 13D - Refer to BP-2019-00895 for infill building - Total cost of project $731,500 ($251,500 infill) ** Reviewed under VBBL 2014 (#10908) ** Revision #1 (Adessa. M, September 2021) related to DPMA : DP-2020-00899 - MCD - shift the house east by approximately 2.5" on the main & upper floors - updated spatial separation calculation; - MCD and Infill: Add Air Conditioners: 1 under front porch of MCD & 2 at rear for Infill; | 480000
BP-2019-00897 | 2019-03-15 | 515 W HASTINGS STREET, Vancouver, BC | Building Permit | Building Permit (BP) | Addition / Alteration | Completed | Field Review - Addition / Alteration - #510 - 5th floor Interior alterations to demolish the non-bearing partition wall for this existing office unit #510 in this existing commercial building on this site. Scope of work: demo all interior partitions, ceiling tiles, floor, finishes & and construct new partitions to southwest side of unit. (new partition walls dividing this space is still accessible by an interior door.) DBI to verify if sprinkler permit is required. OK for field review per Jamie Zhang, Mar.01/19 * Separate permit(s) and ASHRAE checklist required for future tenant improvements to this space. Architectural Schedule B by Rafael Santa Ana, AIBC. Ph#604.628.7881 Schedule A - by Rafael Santa Ana, AIBC. Ph#604.628.7881 | 52000
EP-2019-01916 | 2019-03-08 | 1133 CYPRESS STREET, Vancouver, BC V6J 3K8 | Electrical Permit | Residential | Renovation | Completed | Installation / Repair - Residential - Install 14-50r receptacle off House 200 A Main Panel. Load calc completed (Plug in type. 14-50r on 40A Breaker, #8 wire. Outlet Labeled as such) NOTE: No building work alteration proposed | 1252
DB-2019-00898 | 2019-07-05 | 2522 E 40TH AVENUE, Vancouver, BC V5R 2V9 | Building Permit | Development and Building Permit (DB) | New Building | Completed | Low Density Housing - New Building - To construct a 1.5 storey laneway house building with an attached garage providing 1 parking space + 1 on grade parking space, having vehicular access from the lane. Note: This is a 1 1/2 storey building pursuant to the Zoning & Development By-law 1.No Strata Titling permitted 2. Schedule B, Jason Hui, P.Eng (778-319-3403) Structural and Geotechnical. 3. No A/C unit proposed 4. HPO - Kennix Development Group Ltd. ALTERNATION PERMIT FOR CHIMNEY REMOVAL MUST BE COMPLETE PRIOR TO FINAL: SEE DB-2019-02141 ******THIS PERMIT HAS BEEN ISSUED UNDER THE REQUIREMENTS OF VBBL 2014 AND THE GREEN HOMES PROGRAM****** "Combustible projections or roof soffits on an exposing building face shall not project to less than .45m from the property line and shall be in compliance with VBBL 2014 9.10.15.5.(9)" The entire building, INCLUDING THE ATTACHED GARAGE, to be sprinklered to NFPA 13D. | 225000
PP-2019-00894 | 2019-03-06 | 6443 DUMFRIES STREET, Vancouver, BC V5P 3B5 | Plumbing Permit | Residential | New | Completed | Residential - Plumbing installation for new LWH Amend permit October 22 2019: I want to change address of under this permit. This permit is for LWH and correct address for LWH is 6443 Dumfries. | NULL
SP-2019-00532 | 2019-03-06 | 2083 ALMA STREET #207, Vancouver, BC V6R 4N6 | Sprinkler Permit | Commercial | Tenant Improvement | Completed | Commercial - addition of 2 sprinkler heads Unit #207 - 2nd floor Interior alterations to provide improvements and a change of use from Fitness Center Class 1 to School - Arts and Self Improvement at #207 on the 2nd floor of this commercial building on this site. *****This application does not include any of the following: 1. Not more than 20 sprinklers (add, relocate, or remove), 2. hydraulic calculations, 3. change in occupancy and /or hazard classification, 4. warehouse storage arrangements, 5. mobile compact storage arrangements, 6. alternative solutions, 7. changes to the sprinkler system supply piping (e.g. valves, mains, cross-mains, branch-lines, etc.), or 8. flexible sprinkler pipe. | NULL
EP-2019-01919 | 2019-03-05 | 640 E 62ND AVENUE, Vancouver, BC V1V 1V1 | Electrical Permit | Residential | New | Completed | Installation / Repair - Residential - New wiring and service for the laneway house Main Service: 200 amps Laneway house for 100 amp main house 125 amp basement for 100 amp **AMEND: MAY 22/19 New wiring and service for the laneway house Main Service: 200 amps Laneway house for 100 amp main house 125 amp basement for 100 amp MAIN HOUSE CHANGED FROM 125A TO 100A | 8000
EP-2019-01918 | 2019-03-05 | 1618 W 6TH AVENUE, Vancouver, BC | Electrical Permit | Commercial | NULL | Expired | Annual / Operating - Annual Permit Valid: March 05, 2019 to March 04, 2020 Maintenance | NULL
SP-2019-00533 | 2019-05-23 | 1111 W GEORGIA STREET, Vancouver, BC V6E 4M3 | Sprinkler Permit | Commercial | Tenant Improvement | Completed | Commercial - This permit has been issued for sprinkler system alterations (add, relocate and remove) to the 2014 VBBL and NFPA 13, 2013 for the tenant improvements to provide interior alterations to provide tenant improvements for this new full floor office tenant on the 14th floor (#1400) of this existing commercial building. This application does not include any of the following: - Warehouse storage arrangements, or mobile compact storage arrangements. - Changes to the sprinkler system supply piping (e.g. valves, mains, cross-mains, etc.). - Flexible sprinkler pipe. - New alternative solutions and/or modifications to existing alternative solutions. - Change in occupancy and/or hazard classification. | NULL
SP-2019-00535 | 2019-03-06 | 1090 W GEORGIA STREET, Vancouver, BC V6E 3V7 | Sprinkler Permit | Commercial | Tenant Improvement | Completed | Commercial - #450-4th floor Interior alterations only to provide tenant improvements for a new General Office use at unit #450 at this existing commercial Prudential Building. To add and relocate sprinklers to make legal. *****This application does not include any of the following: 1. Not more than 20 sprinklers (add, relocate, or remove), 2. hydraulic calculations, 3. change in occupancy and /or hazard classification, 4. warehouse storage arrangements, 5. mobile compact storage arrangements, 6. alternative solutions, 7. changes to the sprinkler system supply piping (e.g. valves, mains, cross-mains, branch-lines, etc.), or 8. flexible sprinkler pipe. | NULL
EP-2019-00274 | 2019-01-17 | 181 KEEFER PLACE, Vancouver, BC | Electrical Permit | Commercial | Tenant Improvement | Completed | Installation / Repair - Commercial - separating lighting circuits. Adding plugs and switches. Adding EM lights. | 7500
EP-2019-00278 | 2019-01-21 | 426 W HASTINGS STREET, Vancouver, BC V6B 1L1 | Electrical Permit | Commercial | Renovation | Completed | Installation / Repair - Commercial - Re-locate pull station at front entrance | 850
EP-2019-00277 | 2019-01-21 | 31 W 3RD AVENUE, Vancouver, BC V5Y 3T8 | Electrical Permit | Commercial | Tenant Improvement | Completed | Installation / Repair - Commercial - Demo and make safe all electrical Lighting & Power requirements Distibution NO FIRE ALARM WORK UNDER THIS PERMIT **Amend 04/02/2019*** Please amend this permit to to include new fire alarm system. | 183500
DB-2019-00125 | 2019-02-19 | 86 E PENDER STREET, Vancouver, BC V6A 3X3 | Building Permit | Development and Building Permit (DB) | Addition / Alteration | Completed | Field Review - Addition / Alteration - 86 E Pender St Interior alteration and change of use from retail to "similar to" beauty and wellness for a new piercing tenant in this existing commercial building on this site. Okay to clear as a combined DB for new piercing tenant (Ouro Fine Jewellery and Piercings) only per S. Dugaro, January 10, 2019. Scope of work: create 2 new treatment rooms, 1 sterilizing room, add 5 sinks. Ok for Field Review as per Hilton Hartwell L2 - Lighting - Upgrade to incorporate Automatic Lighting Shutoff (per 9.4.1.1 of ASHRAE 90.1 - 2010) Processed through CRC | 60000
GP-2019-00107 | 2019-01-17 | 613 E 24TH AVENUE, Vancouver, BC V5V 2A3 | Gas Permit | Residential | Renovation | Completed | Residential - re. & re. Furnace No building work permitted | NULL
GP-2019-00099 | 2019-01-10 | 233 W 42ND AVENUE, Vancouver, BC V5Y 2T2 | Gas Permit | Residential | Renovation | Completed | Residential - HWT re & re | NULL
EP-2019-00287 | 2019-02-07 | 6355 YEW STREET, Vancouver, BC V6M 3Z3 | Electrical Permit | Residential | Addition | Completed | Installation / Repair - Residential - Reconnection of Main House service to Main Service (adding LWH address 6351 Yew St) | 700
SP-2019-00536 | 2019-04-02 | 533 MAIN STREET, Vancouver, BC | Sprinkler Permit | Commercial | Tenant Improvement | Completed | Commercial - This permit has been issued for sprinkler system alterations (add, relocate and remove) to the 2014 VBBL and NFPA 13, 2013 for the tenant improvements to provide interior alterations and change of use from office to retail with ancillary repair shop class B. This application does not include any of the following: - Warehouse storage arrangements, or mobile compact storage arrangements. - Changes to the sprinkler system supply piping (e.g. valves, mains, cross-mains, etc.). - Flexible sprinkler pipe. - Information Technology Equipment Rooms (e.g. IT Rooms, LAN Rooms, etc.). - New alternative solutions and/or modifications to existing alternative solutions. Notes: 1. Base building design for the ground floor to OHG2 per record drawings provided by Priority Fire. Therefore, no change in NFPA 13 hazard classification. See 3.1.3.6., "Industrial Flex Space", of the 2014 VBBL. | NULL
SP-2019-00537 | 2019-03-07 | 650 W 41ST AVENUE, Vancouver, BC V5Z 2M9 | Sprinkler Permit | Commercial | Tenant Improvement | Completed | Commercial - #121 Interior alterations to provide improvements for new Retail Store tenant in this existing commercial building. To relocate sprinklers to make legal. *****This application does not include any of the following: 1. Not more than 20 sprinklers (add, relocate, or remove), 2. hydraulic calculations, 3. change in occupancy and /or hazard classification, 4. warehouse storage arrangements, 5. mobile compact storage arrangements, 6. alternative solutions, 7. changes to the sprinkler system supply piping (e.g. valves, mains, cross-mains, branch-lines, etc.), or 8. flexible sprinkler pipe. | NULL
EP-2019-01924 | 2019-03-05 | 525 DUNSMUIR STREET, Vancouver, BC | Electrical Permit | Commercial | Tenant Improvement | Completed | Installation / Repair - Commercial - Installation of Power and Data communications throughout facility | 14000
GP-2019-00725 | 2019-03-02 | 2071 W 36TH AVENUE, Vancouver, BC V6M 1L1 | Gas Permit | Residential | New | Completed | Residential - 30" Miele KM2030 G Cooktop Installation | NULL
EP-2019-00284 | 2019-01-17 | 2241 E 30TH AVENUE, Vancouver, BC V5N 3A8 | Electrical Permit | Residential | New | Cancelled | Installation / Repair - Residential - New wiring for the laneway house. MAIN SERVICE: 200 amps Main house: 125 amps LWH: 100 amps | 8000
PP-2019-00143 | 2019-01-25 | 4025 W 38TH AVENUE, Vancouver, BC V6N 2Y8 | Plumbing Permit | Residential | New | Completed | Residential - Plumbing installation for new house | NULL
SP-2019-00061 | 2019-01-17 | 2849 GRAVELEY STREET, Vancouver, BC V5K 3J9 | Sprinkler Permit | Residential | New | Completed | Residential - Sprinkler Permit To construct a new 1FD+SS, 2 storey + cellar building. With secondary suite (located in the cellar) and detached accessory building (LWH) under a separate permit, with 1 surface parking space with access from lane. | NULL
SP-2019-00062 | 2019-01-17 | 2853 GRAVELEY STREET, Vancouver, BC V1V 1V1 | Sprinkler Permit | Residential | New | Completed | Residential - Sprinkler Permit To construct a 1.5 storey laneway house, providing 1 adjacent surface parking space with access from the lane. | NULL
DB-2019-00127 | 2019-09-03 | 1675 W 47TH AVENUE, Vancouver, BC V6M 2M3 | Building Permit | Development and Building Permit (DB) | New Building | Completed | Low Density Housing - New Building - To construct a 2 storey laneway house building with a surface parking providing 1 parking space having vehicular access from the lane. Note: Parking for the site has been provided under DB (construction of LWH) Note: This is a 1 1/2 storey building pursuant to the Zoning & Development By-law - Covenant registered at the Land Title Office under CA7544970 - No Strata Titling permitted - No A/C unit proposed - B1/B2. Peter Yee, P.Eng (604.255.3868) Structural & Geotechnical - HPO : Platinum Seal Project Canada Inc. "Combustible projections or roof soffits on an exposing building face shall not project to less than .45m from the property line and shall be in compliance with VBBL 2014 9.10.15.5.(9)" The entire building, INCLUDING THE ATTACHED GARAGE (if applicable), to be sprinklered to NFPA 13D. Any alterations or conversions to the attached garage (if applicable) to habitable living space shall not be permitted without first obtaining the approval of the Director of Planning and the Chief Building Official. Thermal protection measures and Laneway house design guidelines shall be required to be met prior to the approval of the conversion. ******THIS PERMIT HAS BEEN ISSUED UNDER THE REQUIREMENTS OF VBBL 2014 AND THE GREEN HOMES PROGRAM****** | 296875
PP-2019-00896 | 2019-03-06 | 5884 BEATRICE STREET, Vancouver, BC V1V 1V1 | Plumbing Permit | Residential | New | Completed | Residential - Outside sump for new LWH | NULL
PP-2019-00897 | 2019-03-18 | 1435 KINGSWAY, Vancouver, BC V5N 2R6 | Plumbing Permit | Commercial | Addition | Completed | Commercial - Installation of rpba for model trimmer and water bath. Both dental equipment. no building work | NULL
DB-2019-00899 | 2019-05-29 | 4555 W 13TH AVENUE, Vancouver, BC V6R 2V5 | Building Permit | Development and Building Permit (DB) | Addition / Alteration | Completed | Field Review - Addition / Alteration - Exterior alterations to remove the existing deck and replace with 3'x 8'6" landing on the rear and remove the chimney on the west side of this existing one family dwelling building. OK for field review as per Jamie Zhang, Mar.01/19 Energuide Exempted as per K.Vogt. | 8000
GP-2019-00726 | 2019-03-01 | 3274 W 15TH AVENUE, Vancouver, BC V6K 3A9 | Gas Permit | Residential | Renovation | Completed | Residential - water heater replacement | NULL
BP-2019-00900 | 2019-04-12 | 1001 HOMER STREET #2006, Vancouver, BC V6B 1M9 | Building Permit | Building Permit (BP) | Addition / Alteration | Completed | Field Review - Addition / Alteration - #2006 - 20th floor Interior alterations to provide improvements for unit #2006 in this existing multiple dwelling building on this site. Scope of work to include converting the existing enclosed balcony as living space, remove existing electric fireplace, new flooring and paint. OK for Field Review as per P. Volpi & S. Cowdell, February 25, 2019. Related to DP-2019-00118 CRP Schedule A & Architectural Schedule B submitted by James Emery, 604.736.5581 Note: 1. Building Sprinklered - District Building Inspector to determine on site if a separate sprinkler permit is required. 2. Energy trigger chosen ; L2 - Appliances - Upgrade to an Energuide/Energy Star appliance (fridge; dishwasher) | 135000
EP-2019-01927 | 2019-03-05 | 3151 GRAVELEY STREET, Vancouver, BC V1V 1V1 | Electrical Permit | Residential | New | Completed | Installation / Repair - Residential - New Installation for the laneway house. Main service 200 Amp, 125 amp for house,100 amp for laneway and 100 amp for legal suite. | 8000
PP-2019-00144 | 2019-01-24 | 1408 STRATHMORE MEWS #3901, Vancouver, BC V6Z 3A9 | Plumbing Permit | Residential | Renovation | Completed | Residential - #3901 - Plumbing reno Interior alteration to reconfigure interior layout of this existing residential unit #3901 in this existing residential building on this site. ** Amend 04/17/2019*** add 3 fixtures | NULL
PP-2019-00146 | 2019-01-21 | 2207 CAMBIE STREET, Vancouver, BC V5Z 2T5 | Plumbing Permit | Commercial | Renovation | Completed | Commercial - Add a tea area for a coffee shop | NULL
SP-2019-00063 | 2019-05-22 | 250 W PENDER STREET, Vancouver, BC V6B 1S9 | Sprinkler Permit | Commercial | Addition | Completed | Commercial - 250 W PENDER ST - This permit has been issued for sprinkler system alterations (add, relocate and remove) to the 2014 VBBL and NFPA 13, 2013 for the tenant improvements to provide interior alterations to the ground floor of the existing School - University or College (Vancouver Community College) to renovate a reception and administrative office area. This application does not include any of the following: - Warehouse storage arrangements. - Mobile compact storage arrangements. - Changes to the sprinkler system supply piping (e.g. valves, mains, cross-mains, etc.). - Flexible sprinkler pipe. - Information Technology Equipment Rooms (e.g. IT Rooms, LAN Rooms, etc.). - New alternative solutions and/or modifications to existing alternative solutions. - Change in occupancy and/or hazard classification. Notes: 1. For project Area, as outlined on the BP - Areas of light hazard occupancy (e.g. offices) to be protected by quick-response sprinklers per 8.3.3.1 of NFPA 13, 2013. | NULL
SP-2019-00064 | 2019-05-22 | 1155 E BROADWAY, Vancouver, BC V5T 4V5 | Sprinkler Permit | Commercial | Tenant Improvement | Completed | Commercial - 1155 E. Broadway - This permit has been issued for sprinkler system alterations (add, relocate and remove) to the 2014 VBBL and NFPA 13, 2013 for the tenant improvements to provide interior alteration to provide interior alterations only to provide upgrades to classrooms 1500 to 1511 at Level 1 at this existing Vancouver Community College - King Edward (Broadway Campus) site. Scope of work to include operable wall being put in and corridor ceiling will be upgraded. This application does not include any of the following: - Warehouse storage arrangements. - Mobile compact storage arrangements. - Changes to the sprinkler system supply piping (e.g. valves, mains, cross-mains, etc.). - Flexible sprinkler pipe. - Information Technology Equipment Rooms (e.g. IT Rooms, LAN Rooms, etc.). - New alternative solutions and/or modifications to existing alternative solutions. - Change in occupancy and/or hazard classification. | NULL
EP-2019-01931 | 2019-03-09 | 409 GRANVILLE STREET, Vancouver, BC V6C 1T2 | Electrical Permit | Commercial | Tenant Improvement | Completed | Installation / Repair - Commercial - Unit #131 TI - electrical rough in and finishing for office | 20000
EP-2019-01929 | 2019-03-05 | 1927 W 17TH AVENUE, Vancouver, BC V6J 2N2 | Electrical Permit | Residential | Renovation | Completed | Installation / Repair - Residential - - x2 LED recessed lights at the landing in the mudroom - LED strip lighting in the valence - Centre pendant light in the middle of the room - x3 LED recessed lights on the main deck facing the side yard - x2 LED recessed lights outside of the side door facing the back yard - Replace x3 outdoor motion lights with new LED models (dark colour fixture) *I've included the new motion fixtures in my quote, client to supply centre pendant *I've included the LED strip lighting and recessed lights in my quote - Interior wall outlets to be split receptacles with one side switched, quantity to code - x3 outdoor 15amp GFI receptacles x2 on the main deck and x1 on side door - Add x1 switched outlet in the soffit for Christmas lights - Clean up hanging wires outside of the kitchen - Add x1 switched outlet for landscape lighting on the side of the house | 5660
EP-2019-02088 | 2019-03-07 | 389 W 59TH AVENUE, Vancouver, BC V1V 1V1 | Electrical Permit | Commercial | New | Completed | Installation / Repair - Commercial - HVAC Controls..BLDG #3 OC-1140-3 Belpark AMENDMENT: April 25, 2019 Corrected the address from 375 W 59th to 389 W 59th Avenue | 27100
GP-2019-00727 | 2019-03-02 | 505 RUPERT STREET, Vancouver, BC V5K 4K6 | Gas Permit | Residential | New | Completed | Residential - 2stove,BBQ,fireplace,Boiler | NULL
EP-2019-02087 | 2019-03-07 | 7428 ALBERTA STREET, Vancouver, BC V1V 1V1 | Electrical Permit | Commercial | New | Completed | Installation / Repair - Commercial - HVAC Controls for Bldg #2 | 27100
DB-2019-00903 | 2019-10-21 | 878 E 38TH AVENUE, Vancouver, BC V5W 1J3 | Building Permit | Development and Building Permit (DB) | Demolition / Deconstruction | Completed | Low Density Housing - Demolition / Deconstruction - To demolish the existing one family dwelling building ($15,000) on this site. Note: Demo Declaration –JVT excavating & demolition (778)-893-1643 | 15000
GP-2019-00109 | 2019-01-17 | 6438 ELM STREET, Vancouver, BC V6N 1B3 | Gas Permit | Residential | Renovation | Completed | Residential - re. & re. Boiler No building work permitted | NULL
SP-2019-00065 | 2019-01-11 | 2247 GALT STREET, Vancouver, BC V1V 1V1 | Sprinkler Permit | Residential | New | Completed | Residential - Laneway house main and 2nd floor | NULL
GP-2019-00101 | 2019-01-17 | 5111 ST. MARGARETS STREET, Vancouver, BC V5R 3H4 | Gas Permit | Residential | Tenant Improvement | Completed | Residential - Install furnace No building work permitted | NULL
EP-2019-00294 | 2019-01-17 | 2680 DUNDAS STREET, Vancouver, BC V5K 1P9 | Electrical Permit | Residential | Renovation | Completed | Installation / Repair - Residential - Wire new plugs and lights. Increase the service from 100 amps to 200 amps. TELEPHONE, CABLE, TV and SPEAKERS Amendment: May 25, 2020 Add A/C unit to rear Building permit work description: Exterior and interior alterations and change of use to this existing 1-storey & basement one-family to convert to a one-family dwelling with secondary suite with two parking spaces provided in existing detached garage with access from South Lane on this corner site. Scope of work includes new foundation and lower slab for increased basement height, renovate both floors and rear addition to this existing character house. Scope of work to include energy and building upgrades in accordance with Article 11.2.1.4 of the 2014 Vancouver Building By-law and as required by the District Building Inspector. This includes air sealing, attic insulation upgrades, and as required by the Energy Upgrade Proposal. ALL NEW WORK TO MEET VBBL 2014. DWELLING TO BE SPRINKLERED TO NFPA 13D Schedule B (Structural & Geotech) submitted by Tarek A. El-amoury, P.Eng, 604-336-5080 Energy Upgrade Proposal submitted by Sky Liu of Ski High Inspections, 604-781-3263 A/c Unit added to rear Notes: 1. Address assigned per approved plans. Fire and Emergency street access to the secondary suite is from Slocan St. Street access must be provided and maintained at all times and the building addresses posted to be visible from the street in accordance with the Building By-law. | 25000
PP-2019-00899 | 2019-03-04 | 801 W 22ND AVENUE, Vancouver, BC V5Z 1Z8 | Plumbing Permit | Commercial | Tenant Improvement | Completed | Commercial - water meter, piping 4 meters of piping SAP: CEW1057994 | NULL
EP-2019-02011 | 2019-03-09 | 606 W BROADWAY, Vancouver, BC | Electrical Permit | Commercial | Renovation | Completed | Installation / Repair - Commercial - Renovation: reinstalling lighting and receptacles. | 2000
GP-2019-00728 | 2019-03-02 | 22 W 23RD AVENUE, Vancouver, BC V5Y 2G7 | Gas Permit | Residential | Renovation | Completed | Residential - Furnace Replacement 44M NoBuilding Work to be Proposed | NULL
PP-2019-00902 | 2019-03-22 | 1550 W 33RD AVENUE, Vancouver, BC V6M 1A7 | Plumbing Permit | Commercial | Renovation | Completed | Commercial - Domestic Water Re-Pipe of the Building Mains and Laterals 2" Backflow Preventer Located in Lower Floor Mechanical Room 255 Meters of Water Piping This permit has been issued under the new process for re-pipes. DPI to inspect firestop. | NULL
PP-2019-00903 | 2019-03-06 | 2863 W KING EDWARD AVENUE, Vancouver, BC V6L 1V1 | Plumbing Permit | Residential | New | Completed | Residential - Plumbing installation for new SFD | NULL
EP-2019-02477 | 2019-03-21 | 531 W 57TH AVENUE, Vancouver, BC | Electrical Permit | Commercial | Renovation | Completed | Installation / Repair - Commercial - Interior alterations of an existing RBC bank. Relocate existing light fixtures and add new emergency lights. Relocate and add new branch circuit. Relocate fire alarm devices | 48500
PP-2019-00904 | 2019-03-06 | 3930 W 20TH AVENUE, Vancouver, BC V6S 1G4 | Plumbing Permit | Residential | New | Completed | Residential - Plumbing installation for new LWH | NULL
GP-2019-00729 | 2019-03-02 | 2403 E 45TH AVENUE, Vancouver, BC V5R 3B7 | Gas Permit | Residential | New | Completed | Residential - Main house | NULL
EP-2019-01935 | 2019-03-05 | 357 E 63RD AVENUE, Vancouver, BC V5X 2J8 | Electrical Permit | Residential | Renovation | Completed | Installation / Repair - Residential - Low Voltage Alarm Only (Pre-wire and Completion Installation) | 1000
GP-2019-00758 | 2019-04-05 | 3318 POINT GREY ROAD, Vancouver, BC | Gas Permit | Residential | Renovation | Completed | Residential - INSTALLING & TESTING RE&RE GAS RANGE, No ground disturbance is authorized by this permit If work on this site could lead to the disturbance of soil advise applicant to contact the Provincial Archeology Branch at 250-953-3334 for necessary permits. In addition, please be advised that reports from an Archeologist (AIA, AOA) and permits from the First Nations may be necessary prior to the release of your City of Vancouver permits | NULL
GP-2019-00806 | 2019-04-24 | 2497 W 7TH AVENUE, Vancouver, BC V6K 1Y6 | Gas Permit | Residential | New | Completed | Residential - INSTALLING & TESTING NEW COOKTOPS | NULL
GP-2019-00810 | 2019-03-12 | 5274 ROSS STREET, Vancouver, BC V5W 3K7 | Gas Permit | Residential | New | Completed | Residential - Installing & Testing New Gas Range | NULL
EP-2019-01936 | 2019-03-05 | 2288 W 35TH AVENUE, Vancouver, BC V6M 1J5 | Electrical Permit | Residential | New | Completed | Installation / Repair - Residential - alarm complete | 1000
PP-2019-00905 | 2019-03-06 | 625 W 45TH AVENUE, Vancouver, BC V5Z 4G1 | Plumbing Permit | Commercial | New | Completed | Commercial - Installation of 3" RPBA | NULL
PP-2019-00907 | 2019-03-07 | 2138 E KENT AVENUE SOUTH, Vancouver, BC V5P 4X2 | Plumbing Permit | Commercial | New | Completed | Commercial - existing Hytec water treatment system with 4" RPBA already installed “Approved Alternative Solution is to accompany this permit” | NULL
EP-2019-01938 | 2019-03-06 | 3086 E 15TH AVENUE, Vancouver, BC V5M 2K9 | Electrical Permit | Residential | Renovation - Dwelling Unit(s) only | Completed | Installation / Repair - Residential - *Mandatory Electrical Requirements: Items #1-10 + removal of the kitchen and cooking facilities (associated wiring up to the supply breaker) if the suite is not legalized. Reference: CF-2018-06688 | 2000
EP-2019-01940 | 2019-03-06 | 3437 MONS DRIVE, Vancouver, BC V5M 3B5 | Electrical Permit | Residential | New | Completed | Installation / Repair - Residential - Electrical wiring; service and finishing for new laneway MAIN SERVICE 200A MAIN HOUSE 150A AND SSUITE 70A LANEWAY HOUSE 125A | 8000
EP-2019-00297 | 2019-01-21 | 220 CAMBIE STREET, Vancouver, BC V6B 2M9 | Electrical Permit | Commercial | Renovation | Completed | Installation / Repair - Commercial - Data Cabling for 5th floor partial renovation | 18580
GP-2019-00110 | 2019-01-17 | 3772 W 30TH AVENUE, Vancouver, BC V6S 1W8 | Gas Permit | Residential | Renovation | Completed | Residential - re. & re. Furnace No building work permitted | NULL
DB-2019-00128 | 2019-04-16 | 2869 CHEYENNE AVENUE, Vancouver, BC V5R 4R5 | Building Permit | Development and Building Permit (DB) | New Building | Completed | Low Density Housing - New Building - To construct a 2 storey laneway house building with 1 on grade parking space, having vehicular access from the lane. Note: This is a 1 1/2 storey building pursuant to the Zoning & Development By-law 1.No Strata Titling permitted 2. B1/B2. K.J.Ma P.Eng (604.599.8890) Structural & Geotechnical 3. HPO: Richtown Construction Ltd ******THIS PERMIT HAS BEEN ISSUED UNDER THE REQUIREMENTS OF VBBL 2014 AND THE GREEN HOMES PROGRAM****** "Combustible projections or roof soffits on an exposing building face shall not project to less than .45m from the property line and shall be in compliance with VBBL 2014 9.10.15.5.(9)" The entire building to be sprinklered to NFPA 13D | 162000
PP-2019-00148 | 2019-01-17 | 4662 VICTORIA DRIVE, Vancouver, BC V5N 4N9 | Plumbing Permit | Residential | New | Completed | Residential - Plumbing Permit for 2FD | NULL
DB-2019-00129 | 2019-05-03 | 4064 W 37TH AVENUE, Vancouver, BC V6N 2W7 | Building Permit | Development and Building Permit (DB) | Addition / Alteration | Completed | Low Density Housing - Addition / Alteration - Exterior and interior alterations to this site with existing one-family dwelling building. Scope of work in rear yard includes: Two new dormers, new balcony, new stucco, replace windows and renovate master bedroom. Schedule B (Structural/ Geotechnical) submitted by Tim Lam 604-255-7670 Schedule B (Architectural) submitted by Tong Ngo 604-372-2120 Energy Upgrade Proposal submitted by Doug Martin from Amerispec inspection services 604-614-7985 Scope of work to include energy and building upgrades in accordance with Article 11.2.1.4 of the 2014 Vancouver Building By-law and as required by the District Building Inspector. ALL NEW WORK TO MEET VBBL 2014. | 45000
EP-2019-01942 | 2019-03-09 | 1003 E 57TH AVENUE, Vancouver, BC V5X 1T4 | Electrical Permit | Residential | Renovation | Completed | Installation / Repair - Residential - Only change the Teck cable and meter to accommodate for New LWH Service relocated and main service 200amp house for 100amp and laneway house 100 amp Building 1 (existing) 1003 E 57th Av - Principal Dwelling Building 2 1007 E 57th Av - Laneway House (1.5 storey) | 1000
EP-2019-01950 | 2019-03-06 | 3110 W 43RD AVENUE, Vancouver, BC V6N 3J5 | Electrical Permit | Residential | New | Completed | Installation / Repair - Residential - Low voltage: Alarm system, CCTV system, Cable TV/Telephone/Network outlets, built in vacuum, door bell, media room/ speakers wiring | 8851.22
PP-2019-00908 | 2019-03-06 | 4597 WINDSOR STREET, Vancouver, BC V5V 4P8 | Plumbing Permit | Residential | Renovation | Completed | Residential - Outside gravity sump and 30 meters of piping **no building work permitted** | NULL
PP-2019-00911 | 2019-03-06 | 360 E 14TH AVENUE, Vancouver, BC V5T 2M8 | Plumbing Permit | Commercial | Addition | Completed | Commercial - Adding a double check valve assembly | NULL
PP-2019-00943 | 2019-03-12 | 1835 W 1ST AVENUE, Vancouver, BC V6J 5B8 | Plumbing Permit | Commercial | Tenant Improvement | Completed | Commercial - 1)Install hot and cold water distribution and sanitary system to all fixtures. Install a 50 gallon grease intercepted. Install an 1 ice maker, 1 sink, 2 lavatory,1 dishwasher, 1 janitor sink and 1 bar sink | NULL
EP-2019-01951 | 2019-03-06 | 1181 CARDERO STREET, Vancouver, BC V1V 1V1 | Electrical Permit | Commercial | Renovation | Completed | Installation / Repair - Commercial - Installing heart trace to domestic, chilled and sanitary piping in the parkade, as well as heat recovery piping on the lower roof of the East tower. | 15000
GP-2019-00733 | 2019-03-04 | 7055 BLAKE STREET, Vancouver, BC | Gas Permit | Residential | Tenant Improvement | Completed | Residential - Hot water tank renewal. | NULL
EP-2019-01952 | 2019-03-06 | 1770 PENDRELL STREET, Vancouver, BC V6G 1T1 | Electrical Permit | Commercial | New | Expired | Temporary Power - Commercial - Temp power for construction TEMPORARY POWER POLE VALID ONLY FOR 1 YEAR Renewal of Permit # EP-2018-01762 VALID: MARCH 6/19 TO MARCH 5/20 DB – NOT ISSUED: Work authorized by this permit is for placement of a temporary power pole only and does not authorize any site construction and/or excavation. A separate Building Permit will be required prior to commencement of any other work on this site. | NULL
EP-2019-01955 | 2019-03-12 | 2370 W 2ND AVENUE #601, Vancouver, BC V6K 1J2 | Electrical Permit | Commercial | Renovation | Completed | Installation / Repair - Commercial - Remove existing branch circuits, and install new electrical wiring for branch circuits. The apartment has been completely rewired. | 5000
PP-2019-00941 | 2019-03-06 | SKYTRAIN STATION - 439 GRANVILLE STREET, Vancouver, BC V1V 1V1 | Plumbing Permit | Commercial | Renovation | Completed | Commercial - Unit #10 - Concourse Level - 439 Granville Street | NULL
SP-2019-00547 | 2019-03-10 | 1575 W 6TH AVENUE, Vancouver, BC V6J 1R1 | Sprinkler Permit | Commercial | Tenant Improvement | Completed | Commercial - 1575 W 6th Av - 1st floor (front unit) - Adding 2 new sprinkler heads to suit new layout This permit has been issued for sprinkler system alterations (add, relocate and remove) to the 2014 VBBL and NFPA 13, 2013 for Interior alterations to provide improvements to this existing vacant Retail space in this existing commercial building. Does not include any of the following: a. hydraulic calculations, b. change in occupancy and /or hazard classification, c. warehouse storage arrangements, d. mobile compact storage arrangements, e. New alternative solutions and/or modifications to existing alternative solutions, f. changes to the sprinkler system supply piping (e.g. valves, mains, cross-mains, branch-lines, etc.), or g. flexible sprinkler pipe. | NULL
EP-2019-01954 | 2019-03-07 | 430 W 19TH AVENUE, Vancouver, BC V1V 1V1 | Electrical Permit | Residential | New | Completed | Installation / Repair - Residential - Pre Wire Only - alarm wire, cable TV, telephone, Jacks and cover plates for new LWH | 500
PP-2019-00149 | 2019-01-21 | 1084 KINGSWAY, Vancouver, BC | Plumbing Permit | Commercial | New | Completed | Commercial - Backflow assembly | NULL
EP-2019-00301 | 2019-01-17 | 3767 PENTICTON STREET, Vancouver, BC V5M 4H2 | Electrical Permit | Residential | Renovation | Completed | Installation / Repair - Residential - WHOLE HOME RENOVATION. SERVICE REPAIR. LIGHTS, FIXTURES AND BRANCH. | 15000
EP-2019-00306 | 2019-01-17 | 258 UNION STREET, Vancouver, BC V1V 1V1 | Electrical Permit | Commercial | New | Completed | Installation / Repair - Commercial - Site installation of modular low-income housing To errect a 3-storey Short Term (5 to 10 years) modular housing building containing 52 Social Housing units. | 50000
EP-2019-00303 | 2019-01-15 | 223 W 21ST AVENUE, Vancouver, BC V5Y 2E4 | Electrical Permit | Residential | New | Completed | Installation / Repair - Residential - NEW WIRING AND SERVICE FOR THE MAIN HOUSE amend Aug 16 2019:Amend service to 400 amp over with three meters and dip service to main house, basement suite, and laneway | 18000
EP-2019-00305 | 2019-01-21 | 350 E 2ND AVENUE #432, Vancouver, BC V5T 4R8 | Electrical Permit | Residential | Renovation | Completed | Installation / Repair - Residential - #432 -repositioning of pendant lights -install outlet -install 240volt for in floor heating -3 new breakers likely needed No building work permitted | 3000
EP-2019-00308 | 2019-01-17 | 1032 LAKEWOOD DRIVE, Vancouver, BC V5L 4M2 | Electrical Permit | Residential | Renovation | Completed | Installation / Repair - Residential - Electrical upgrade 100 to 200 amps NOTE:No building work alteration proposed | 1800
SP-2019-00067 | 2019-01-11 | 888 E 12TH AVENUE, Vancouver, BC V5T 2J2 | Sprinkler Permit | Residential | New | Completed | Residential - Sprinkler Permit for DB-2018-02924 To construct a 2 storey one-family dwelling with a secondary suite located in the Basement/Cellar ($616,012.50) providing 1 open parking space, having vehicular access from the lane. 1. Covenant registered at the Land Title Office under CA6840496 2. No Strata Titling permitted 3. A/C Unit proposed at Rear Yard below deck. 4. B1/B2. S N Biswas P Eng (604 250-8666) Structural & Geotechnical 5. BC Housing (Sodhi Development Ltd) This is a 2 storey building pursuant to the Zoning and Development By-Law ******THIS PERMIT HAS BEEN ISSUED UNDER THE REQUIREMENTS OF VBBL 2014 AND THE GREEN HOMES PROGRAM****** All rooms adjacent to East and West exposing building face shall be sprinklered. "Combustible projections or roof soffits on an exposing building face shall not project to less than .45m from the property line and shall be in compliance with VBBL 2014 9.10.15.5.(9) The entire building, INCLUDING THE ATTACHED GARAGE (if applicable), to be sprinklered to NFPA 13D. Any alterations or conversions to the attached garage (if applicable) to habitable living space shall not be permitted without first obtaining the approval of the Director of Planning and the Chief Building Official. Thermal protection measures and Laneway house design guidelines shall be required to be met prior to the approval of the conversion. Principle Dwelling: 888 East 12th Avenue Secondary Suite: 886 East 12th Avenue Laneway home: 882 East 12th Avenue | NULL
EP-2019-01958 | 2019-03-08 | 1100 MELVILLE STREET, Vancouver, BC V6E 4A6 | Electrical Permit | Commercial | Tenant Improvement | Completed | Installation / Repair - Commercial - #400 - Disconnect Panel RD in data centre and remove cabling and conduit back to source. - Disconnect Panel PM and remove cabling and conduit back to source. - Remove feeds to 1st floor roof mounted condensers and conduit to be removed back to source in P1, disconnect associated heat pump electrical in Viavi suite. | 5220
EP-2019-01959 | 2019-03-07 | 2326 W 23RD AVENUE, Vancouver, BC V6L 1N6 | Electrical Permit | Residential | Renovation | Completed | Installation / Repair - Residential - New feeder cable to be installed for existing house main panel. Decommission old service. | 1000
EP-2019-01960 | 2019-03-08 | 666 BURRARD STREET, Vancouver, BC V6C 2X8 | Electrical Permit | Commercial | Tenant Improvement | Completed | Installation / Repair - Commercial - B9 Interior alterations and change of use from restaurant to retail food in this existing mixed use building. installation of branch circuitry for power and lighting required in new kitchen fitout. | 40000
EP-2019-01961 | 2019-03-08 | 3185 GRANDVIEW HIGHWAY, Vancouver, BC V5M 2E9 | Electrical Permit | Commercial | NULL | Expired | Annual / Operating - Annual Electrical permit renewal of EP-2018-01751 Effective: March 3, 2019 - March 2, 2020 | NULL
GP-2019-00735 | 2019-03-06 | 1060 E 63RD AVENUE, Vancouver, BC V5X 2L1 | Gas Permit | Residential | New | Completed | Residential - Installation of one gas fireplace in one house **no building work is permitted** | NULL
BP-2019-00908 | 2019-05-02 | 779 W PENDER STREET, Vancouver, BC | Building Permit | Building Permit (BP) | Addition / Alteration | Completed | Field Review - Addition / Alteration - 779 W Pender Interior alterations to provide improvements for new retail tenant in this existing retail space. Work includes filling in approximately 60 square feet of open-to-below area. Letters of assurance rcvd J Allester 604.228.0518 | 55000
DB-2019-00909 | 2019-05-15 | 7145 ARGYLE STREET, Vancouver, BC V5P 3K8 | Building Permit | Development and Building Permit (DB) | New Building | Completed | Low Density Housing - New Building - To construct a 2 storey laneway house building ($225,000) with an open parking pad, providing 1 parking space, having vehicular access from the lane. Note: This is a 1 ½ storey building pursuant to the Zoning & Development By-law Note: Bldg 1 (principal bldg) addressed 1688 E 55th Ave retained on site. 1. No A/C unit proposed 2. Schedule B: A. C. M. Wang P.Eng (604-618-6236) Structural & Geotechnical 3. HPO: Residential Builder- L. S. Developments Ltd. NOTE: To achieve the required FSR. A floor space exclusion of 3% has been applied to this application as per section 11.24.18 of the district schedule, to accommodate improved building performance. Address assigned per approved plans. Fire and Emergency street access (walkway) to the laneway house is from Argyle St. Street access must be provided and maintained at all times in accordance with the Building By-law. ******THIS PERMIT HAS BEEN ISSUED UNDER THE REQUIREMENTS OF VBBL 2014 AND THE GREEN HOMES PROGRAM****** | 225000
EP-2019-01962 | 2019-03-04 | 1025 E 63RD AVENUE, Vancouver, BC V1V 1V1 | Electrical Permit | Residential | New | Completed | Installation / Repair - Residential - Extra Low Voltage Pre wire /Rough-in & Finishing for Cable TV, Tel, Data, Alarm system & Vacuum System | 4000
EP-2019-01967 | 2019-03-06 | 769 E 19TH AVENUE, Vancouver, BC V1V 1V1 | Electrical Permit | Residential | New | Completed | Installation / Repair - Residential - Wiring of new laneway house. With new overhead 200A duplex service. main service 200A main house 100A lane way 125A AMENDMENT: April 12, 2019 Change the service information: Main house panel 150 AMPS Laneway house panel 125 AMPS AMENDMENT: June 25, 2019 Add tel/cable and data wiring to this permit. Installation value increase from $12,000.00 to $12,500.00. (Value increase by $500) | 12500
EP-2019-01964 | 2019-03-07 | 412 E 63RD AVENUE, Vancouver, BC V1V 1V1 | Electrical Permit | Residential | New | Completed | Installation / Repair - Residential - Extra Low Voltage Pre wire /Rough-in & Finishing for Cable TV, Tel, Data, Alarm system for new LWH | 750
SP-2019-00548 | 2019-03-07 | 338 E 23RD AVENUE, Vancouver, BC V5V 1X5 | Sprinkler Permit | Residential | New | Completed | Residential - To install fire sprinkler system in New LWH | NULL
GP-2019-00736 | 2019-03-07 | 1536 E 64TH AVENUE, Vancouver, BC V5P 2M5 | Gas Permit | Residential | New | Completed | Residential - Install of direct vent gas fireplace C60I for new SFD with SS | NULL
BP-2019-00910 | 2019-04-08 | 1023 E 21ST AVENUE, Vancouver, BC V5V 1S6 | Building Permit | Building Permit (BP) | Addition / Alteration | Completed | Field Review - Addition / Alteration - Interior alterations to the lower floor of this existing one-family dwelling to remove two unauthorized dwelling units and restore to one-family dwelling use. | 4000
GP-2019-00737 | 2019-03-06 | 528 BEATTY STREET #303, Vancouver, BC V6B 2L3 | Gas Permit | Residential | Renovation - Dwelling Unit(s) only | Completed | Residential - #303- gas range for kitchen reno | NULL
DB-2019-00130 | 2019-07-09 | 2139 VENABLES STREET, Vancouver, BC V5L 2J3 | Building Permit | Development and Building Permit (DB) | Addition / Alteration | Completed | Low Density Housing - Addition / Alteration - Addition/Alteration to an existing duplex providing parking access by rear lane with 2 car accessory building. Scope of work to include addition of one bedroom, den and bathroom to existing attic space. Adding stairs to go to this floor plate. No new building area or ground works, No alteration to the site. If scope of work changes from what is noted as the work description during construction a revision will be required. Energy Advisor: CAPITAL HOME ENERGY 604-562-0387 P. Eng Strucutural: TAREK A EL-AMOURY 604-336-5080 Sprinklers to NFPA 13-D Enhanced installed for the scope of work Any window changes will require revision and further review Scope of work to include energy and building upgrades in accordance with Article 11.2.1.4 of the 2014 Vancouver Building By-law and as required by the District Building Inspector. ALL NEW WORK TO MEET VBBL 2014. | 124660
SP-2019-00068 | 2019-01-11 | 7925 WINDSOR STREET, Vancouver, BC V1V 1V1 | Sprinkler Permit | Residential | New | Completed | Residential - Sprinkler Permit for DB-2018-01258 To construct a 1.5 storey laneway house ($186,800.00), providing 1 adjacent surface parking space with access from the lane. Note: This is a 2 storey building pursuant to the Zoning and Development By-Law 1- No covenant registered at the Land Title Office 2- No strata titling permitted 3- No A/C unit proposed at rear 4- Schedule B: ALAN PRAHALAD (604-831-1431) - Structural & Geotechnical 5- HPO: Residential Builder - Grand Van Homes Inc | NULL
SP-2019-00069 | 2019-01-11 | 882 E 12TH AVENUE, Vancouver, BC V5T 2J2 | Sprinkler Permit | Residential | New | Completed | Residential - Sprinkler Permit for DB-2018-02927 To construct a 2 storey laneway house building ($218,697.50) with a surface parking providing 1 parking space having vehicular access from the lane. Note: Parking for the site has been provided under DB (construction of LWH) Note: This is a 1 1/2 storey building pursuant to the Zoning & Development By-law 1. Covenant registered at the Land Title Office under CA6840496 2. No Strata Titling permitted 3. No A/C unit proposed 4. HPO-Residential Builder-Sodhi Development Ltd 5. B1/B2. S N Biswas P Eng (604 250-8666) Structural & Geotechnical NOTE: To achieve the required FSR. A floor space exclusion of 3% has been applied to this application as per section 11.24.18 of the district schedule, to accommodate improved building performance. | NULL
PP-2019-00917 | 2019-03-06 | 511 GARDEN DRIVE, Vancouver, BC V5L 4P6 | Plumbing Permit | Residential | New | Completed | Residential - Install 2 outside sumps, no pump for new TFD Feb 18 2020 One sump only installed at rear of building | NULL
PP-2019-00918 | 2019-03-06 | 5656 COLLEGE STREET, Vancouver, BC V5R 3Z7 | Plumbing Permit | Residential | New | Completed | Residential - Install 2 outside sumps, no pumps for new SFD with SS | NULL
EP-2019-02124 | 2019-03-14 | 2438 W KING EDWARD AVENUE, Vancouver, BC V1V 1V1 | Electrical Permit | Residential | Renovation | Completed | Installation / Repair - Residential - Service upgrade from 100 amps to 200 amps, upgrade the electric panel, install new wires, and new electrical devices such as outlets, lights and switches. New electric vehicle charging station included under scope and accounted for in load calculation. | 12000
PP-2019-00919 | 2019-03-06 | 4852 CHATHAM STREET, Vancouver, BC V5R 3Y9 | Plumbing Permit | Residential | New | Completed | Residential - Install 2 outside sumps, no pump for SFD with SS | NULL
PP-2019-00922 | 2019-03-06 | 820 W 7TH AVENUE, Vancouver, BC V5Z 1C1 | Plumbing Permit | Residential | Renovation | Completed | Residential - Plumbing Renovation for existing unit in multiple dwelling | NULL
PP-2019-00993 | 2019-03-19 | 560 SEYMOUR STREET, Vancouver, BC V6B 3J5 | Plumbing Permit | Commercial | Renovation | Completed | Commercial - Re & Re lav and toilet no building work proposed and is permitted with this permit | NULL
PP-2019-00925 | 2019-03-20 | 5570 CAMBIE STREET, Vancouver, BC | Plumbing Permit | Commercial | Tenant Improvement | Completed | Commercial - Plumbing for sinks are for Exam room sinks and one break area sink. Bathroom fixtures Building permit work description :change of use from retail (floral shop) to small scale pharmacy in conjunction with a Health Care Office new tenant. | NULL
GP-2019-00738 | 2019-03-06 | 2620 ADANAC STREET, Vancouver, BC V5K 2M7 | Gas Permit | Residential | New | Completed | Residential - new gaslines | NULL
PP-2019-00928 | 2019-03-06 | 75 W 46TH AVENUE, Vancouver, BC V5Y 2W8 | Plumbing Permit | Residential | Addition | Completed | Residential - A new backflow preventer for a lawn irrigation system for SFD with SS | NULL
PP-2019-00930 | 2019-03-06 | 8377 VICTORIA DRIVE, Vancouver, BC V5P 4A8 | Plumbing Permit | Residential | New | Completed | Residential - Sump to be installed for new SFD | NULL
GP-2019-00740 | 2019-03-06 | 4513 SOPHIA STREET, Vancouver, BC V5V 3W1 | Gas Permit | Residential | New | Completed | Residential - new gas installation for new SFD | NULL
PP-2019-00936 | 2019-03-11 | 250 W 70TH AVENUE, Vancouver, BC | Plumbing Permit | Commercial | Renovation | Completed | Commercial - +/-900mm of watermain within the Manitoba Works Yard. These are outside work- 2 - fire hydrants, 2 - pressure reducing valves c/w miscellaneous piping and fittings and 2 - backflow preventers c/w miscellaneous piping and fittings NOTE: Backflow prevention to be installed for all fixtures and equipment required by the City of Vancouver Waterworks By-Law 4848. | NULL
BP-2019-00913 | 2019-04-17 | 666 BURRARD STREET, Vancouver, BC V6C 2X8 | Building Permit | Building Permit (BP) | Addition / Alteration | Completed | Field Review - Addition / Alteration - *NOW #2010 & #2020* /CANCEL #2000-20th floor (full floor) *SEE REVISION #1 Interior alterations to combine two units into one unit (to be a full floor tenant) and to provide improvements for existing office tenant on the 20th floor (#2000) of this existing commercial building. *SEE REV.#1 Scope of work: demolish demising walls to create a full floor tenant space (#2010 & #2020 combining and changing to #2000), demolish/construct partition walls for meeting/conference rooms, private offices, new lunch rooms, doors and glazing, remove/relocate millwork, new finishes, suspended t-bar ceiling, lighting, electrical, mechanical, plumbing and sprinkler work. *SEE REV.#1 REVISION #1-Complete new set of plans (reduced from 27 pages to 11) to show significant reduction in scope of work to now retain 2 suites on this floor, tenant improvement work limited to demolition of partition walls and doors in both suites, corridor improvements to #2010 only, #2020-partition walls, doors, finishes, millwork, replace Arch.Sch.B and cancel/remove Elec. & Mech./Plumb.Sch.B's and drawings. Project value decreased by $140,000 (now $360,000). ASHRAE reviewed./Oct.10/19 jm TENANT: PI Financial (Reception located on the 19th floor #1900) Letters of Assurance submitted by: - Schedule A and Architectural Schedule B, Michelle Fenton, AIBC, 604.558.3327 *SEE REV.#1 - Mechanical/Plumbing Schedule B, Mr. Kai Chen, P.Eng, 604.687.1800*CANCELLED/SEE REV.#1 - Electrical Schedule B, Ms. Anca Cojocaru, P.Eng, 604.687.1800*CANCELLED/SEE REV.#1 Building Sprinklered – Separate sprinkler permit required for proposed sprinkler work. OK for Field Review as Per S.Yu, on March 4, 2019 Energy upgrade: L2 - Lighting - Upgrade to incorporate Additional Controls for Special Applications (per 9.4.1.3 of ASHRAE 90.1-2016) | 500000
GP-2019-00116 | 2019-01-18 | 1887 W 12TH AVENUE, Vancouver, BC V6J 2E7 | Gas Permit | Residential | Addition | Completed | Residential - Range, Boiler (Navien) and BB-Q | NULL
PP-2019-00150 | 2019-01-21 | 666 BURRARD STREET, Vancouver, BC V6C 2X8 | Plumbing Permit | Commercial | Tenant Improvement | Completed | Commercial - Install fixtures ** Amend 04/11/2019** Servery 1001 - Add (1) dishwasher and (1) fridge waterline Servery 1013 - Add (2) dishwashers and (1) fridge waterline Joanne Briggs 604-528-3516 if any questions, jbriggs@davidsonbros.ca **Amend 17/2019** Add 4 DCVA (under sinks) | NULL
EP-2019-00608 | 2019-01-25 | 650 W 41ST AVENUE, Vancouver, BC V5Z 2M9 | Electrical Permit | Commercial | New | Completed | Installation / Repair - Commercial - Extra Low Voltage - installation of a new wireless burglar alarm system. | 4434.66
GP-2019-00117 | 2019-01-18 | 2507 W 6TH AVENUE, Vancouver, BC V6K 1W4 | Gas Permit | Residential | New | Completed | Residential - install 1 natural gas log set no building work permitted | NULL
GP-2019-00120 | 2019-01-18 | 1881 W 12TH AVENUE, Vancouver, BC V6J 2E7 | Gas Permit | Residential | Addition | Completed | Residential - 1881 W 12TH AVE PIPING ONLY | NULL
SP-2019-00070 | 2019-01-30 | 1177 W HASTINGS STREET, Vancouver, BC V6E 2K3 | Sprinkler Permit | Commercial | Renovation | Completed | Commercial - #2788 - 27th floor Return space to shell space. Relocate 25 sprinkler heads and delete 19 heads #2788 - 27th floor Interior alterations to provide renovations to suite #2788 on the 27th floor. Scope of work include into dividing the existing tenant space into two office spaces and to provide shell office on the proposed #2788. REVISION #1: Changes to interior layout. #2788 NOT demising into two units. Increase in the value of work from $17,500.00 to $37,500.00 and changes to ASHRAE. M. Henderson, July 10, 2018. REVISION #2: Changes to reflected ceiling plan. See new set of plans numbered 1B to 5B. Increase in the value of work from $37,500.00 to $44,500.00 and changes to ASHRAE. (m.k. per S.Yu . Oct.31/18) ***** This permit has been issued to the 2014 VBBL and NFPA 13, 2013 to return this space, as described below, to base building sprinkler coverage (relocate and remove sprinklers to ensure sprinkler coverage to the base building design, VBBL, and NFPA 13) for the above described scope of work in unit #2788 in this existing commercial building on this site. This application does not include any of the following: 1. Warehouse storage arrangements. 2. Mobile compact storage arrangements. 3. Changes to the sprinkler system supply piping (e.g. valves, mains, cross-mains, etc.). 4. Flexible sprinkler pipe. 5. Information Technology Equipment Rooms (e.g. IT Rooms, LAN Rooms, etc.). 6. New alternative solutions and/or modifications to existing alternative solutions. 7. Change in occupancy and/or hazard classification. | NULL
EP-2019-01982 | 2019-03-09 | 808 NELSON STREET, Vancouver, BC V6Z 2H2 | Electrical Permit | Commercial | Tenant Improvement | Completed | Installation / Repair - Commercial - #618 - 6th floor Install new electrical panel, Install receptacles for kitchen and new walls. remove existing 5 lights and replace with 5 new wall scones | 14000
EP-2019-01979 | 2019-03-08 | 666 BURRARD STREET, Vancouver, BC V6C 2X8 | Electrical Permit | Commercial | Tenant Improvement | Completed | Installation / Repair - Commercial - #2338 - 23rd floor Installation of power, lighting and data communications throughout office space | 50000
PP-2019-00937 | 2019-03-07 | 1592 W 65TH AVENUE, Vancouver, BC V1V 1V1 | Plumbing Permit | Residential | New | Completed | Residential - New plumbing installation for new one-family dwelling with a secondary suite AMENDMENT: March 08, 2019 Correction on the permit address. This permit is for the Main house not the laneway house. | NULL
EP-2019-01980 | 2019-03-09 | 701 W GEORGIA STREET, Vancouver, BC V7Y 1K8 | Electrical Permit | Commercial | Tenant Improvement | Completed | Installation / Repair - Commercial - #300-3rd floor (full floor tenant) Re and Re of Existing Fixtures Communications | 6807
DB-2019-00915 | 2019-09-10 | 1377 LAMEY'S MILL ROAD, Vancouver, BC V6H 3S9 | Building Permit | Development and Building Permit (DB) | Addition / Alteration | Issued | High Density Housing / Commercial - Addition / Alteration - Interior alterations at levels 2, 3, and 4 of this existing 5 storey residential care facility. Alterations include deletion of vestibules in front of elevators at levels 2, 3, and 4, providing alternative smoke control equivalent to Measure "F" via changes to ducting and pressurization fan, conversion of dining areas on 3 floor levels into 2 resident`s rooms per floor, removal of 1 resident`s room per floor (3 total) to create new lobby and lounge area near front of elevators, removal of 1 washroom per floor adjacent to existing residents` lounges, plus, miscellaneous related millwork. | 200000
PP-2019-00938 | 2019-03-06 | 1828 GRAVELEY STREET, Vancouver, BC V5L 3B3 | Plumbing Permit | Residential | New | Completed | Residential - Two outside sumps without pump | NULL
EP-2019-01984 | 2019-03-09 | 798 GRANVILLE STREET, Vancouver, BC V6Z 3C3 | Electrical Permit | Commercial | Tenant Improvement | Completed | Installation / Repair - Commercial - #200 Upgrade 15amp plugs to 20amp plugs, change breakers and receptacle to 20 amp in gaming centre no building work | 980
PP-2019-00940 | 2019-03-13 | 400 BURRARD STREET, Vancouver, BC V6C 3A6 | Plumbing Permit | Commercial | Tenant Improvement | Completed | Commercial - #1800 - 18th floor adding staff sink, dishwasher,inside back flow preventer, electric HWT | NULL
EP-2019-01985 | 2019-03-07 | 1648 E 58TH AVENUE, Vancouver, BC V5P 2C2 | Electrical Permit | Residential | New | Expired | Temporary Power - Residential - temporary power pole for new LWH valid: March 06 2019 to March 05 2020 | NULL
EP-2019-01986 | 2019-03-06 | 5656 COLLEGE STREET, Vancouver, BC V5R 3Z7 | Electrical Permit | Residential | New | Expired | Temporary Power - Residential - install temporary construction power pole for new SFD with SS Valid: 03-06-19 to 03-05-20 | NULL
SP-2019-00551 | 2019-03-10 | 58 W 22ND AVENUE, Vancouver, BC V5Y 2E8 | Sprinkler Permit | Residential | New | Completed | Residential - new sprinkler heads To construct a 1 storey laneway house building with an attached garage providing 1 on grade parking space, having vehicular access from the lane | NULL
EP-2019-01989 | 2019-03-08 | 1866 W 1ST AVENUE, Vancouver, BC V6J 1G5 | Electrical Permit | Residential | Renovation | Completed | Installation / Repair - Residential - Replacement of existing fire alarm panel in the same location. | 1400
EP-2019-01992 | 2019-03-09 | 9069 SHAUGHNESSY STREET #3, Vancouver, BC V6P 6R9 | Electrical Permit | Commercial | Addition | Completed | Installation / Repair - Commercial - #3 & #4 on 2nd floor Exit signs lights fixtures installation and repair and alterations | 500
EP-2019-01991 | 2019-03-06 | 3725 W 26TH AVENUE, Vancouver, BC V6S 1P2 | Electrical Permit | Residential | New | Expired | Temporary Power - Residential - this is for temporary service for new SFD Valid: 03-06-2019 to 03-05-20 DB – NOT ISSUED: Work authorized by this permit is for placement of a temporary power pole only and does not authorize any site construction and/or excavation. A separate Building Permit will be required prior to commencement of any other work on this site. | NULL
EP-2019-01993 | 2019-03-06 | 3340 E 2ND AVENUE, Vancouver, BC V5M 1G5 | Electrical Permit | Residential | New | Expired | Temporary Power - Residential - Renewal of existing temporary 60A power pole EP-2018-01668 for new SFD with SS Valid: 03-06-19 to 03-05-20 | NULL
SP-2019-00555 | 2019-03-10 | 2877 W 29TH AVENUE, Vancouver, BC V6L 1Y2 | Sprinkler Permit | Residential | New | Completed | Residential - To install 13 sprinkler heads To construct a 1 storey Laneway House with 2 parking space (1 in attached garage and 1 surface parking) having vehicular access from the lane. | NULL
SP-2019-00556 | 2019-03-10 | 2804 E 45TH AVENUE, Vancouver, BC V5R 3C4 | Sprinkler Permit | Residential | New | Completed | Residential - To install 35 sprinkler head for new 1FD+SS, 2 storey + cellar building. | NULL
SP-2019-00563 | 2019-11-14 | 3304 CLIVE AVENUE, Vancouver, BC V5R 4V5 | Sprinkler Permit | Commercial | New | Issued | Commercial - To install sprinklers to NFPA 13R 2010 for new 3-storey Multiple Dwelling building containing 3 dwelling units with 3 lock off units and 3 surface parking spaces having vehicular access from the lane. | NULL
PP-2019-00946 | 2019-08-09 | 1131 W 8TH AVENUE, Vancouver, BC V6H 1C5 | Plumbing Permit | Commercial | Renovation - Dwelling Unit(s) only | Completed | Commercial - Kitchen sink and dishwasher are relocating within the same framed space. no framing changes. | NULL
EP-2019-01996 | 2019-03-09 | 555 ABBOTT STREET, Vancouver, BC V6B 6B8 | Electrical Permit | Commercial | Renovation | Completed | Installation / Repair - Commercial - Ugrading Existing 1phase 100amp panel to a 3 phase 100amp 120/208v panel. This includes replacing existing 1 phase 600-120/240v transformer with a 30kVA 3 phase 600-120/208v transformer, adding a fuse to the existing 3 phase switch, and pulling an extra conductor in existing conduits. no building work *********** AMEND: April 16th: Change service numbers to 347/600v 40amps. BC hydro will not change the meter till this is shown on the permit. | 28100
PP-2019-00947 | 2019-03-11 | 1483 HOMER STREET #2205, Vancouver, BC V6Z 3C7 | Plumbing Permit | Residential | Renovation | Completed | Residential - #2205 Re and Re of plumbing fixtures. Delete 1 x tub (turn into shower) **no building work proposed** | NULL
EP-2019-00313 | 2019-01-10 | NULL | Electrical Permit | Commercial | NULL | Expired | Movie Set / Filming - Commercial ' Shaw" film date start Jan 15/2019 site contact Martin @ 604-831-8806 please contact csisnpections@vancouver.ca | NULL
DB-2019-00131 | 2019-09-20 | 2083 E 37TH AVENUE, Vancouver, BC V5P 1G3 | Building Permit | Development and Building Permit (DB) | New Building | Completed | Low Density Housing - New Building - To construct a 2 storey one-family dwelling with a secondary suite located in the Basement/Cellar ($1,120,500) with 1 open parking over gravel, providing 1 parking space, having vehicular access from the 20' Lane. 1. Covenant registered at the Land Title Office under CA7410571 2. No Strata Titling permitted 3. A/C Unit proposed at rear yard 4. Schedule B: Mike Ma P.Eng (778.389.3354) Structural & Geotechnical 6. BC Housing: Chun Yu Li This is a 2 storey building pursuant to the Zoning and Development By-Law ******THIS PERMIT HAS BEEN ISSUED UNDER THE REQUIREMENTS OF VBBL 2014 AND THE GREEN HOMES PROGRAM****** All rooms adjacent to East and West exposing building face shall be sprinklered. "Combustible projections or roof soffits on an exposing building face shall not project to less than .45m from the property line and shall be in compliance with VBBL 2014 9.10.15.5.(9) The entire building, INCLUDING THE ATTACHED GARAGE (if applicable), to be sprinklered to NFPA 13D. Any alterations or conversions to the attached garage (if applicable) to habitable living space shall not be permitted without first obtaining the approval of the Director of Planning and the Chief Building Official. Thermal protection measures and Laneway house design guidelines shall be required to be met prior to the approval of the conversion. Principle Dwelling: 2083 E 37th Ave Secondary Suite: 2085 E 37th Ave Laneway home: 2068 E 37th Ave | 1120500
DB-2019-00133 | 2019-09-20 | 2083 E 37TH AVENUE, Vancouver, BC V5P 1G3 | Building Permit | Development and Building Permit (DB) | Demolition / Deconstruction | Completed | Low Density Housing - Demolition / Deconstruction - Demolition – Conventional (Standard) To demolish the existing one family dwelling building ($15,000) on this site. | 15000
EP-2019-02020 | 2019-03-09 | 4588 DUNBAR STREET, Vancouver, BC V5S 2G6 | Electrical Permit | Commercial | New | Completed | Installation / Repair - Commercial - Running of Cat6 cabling for cameras and Speakers. Cameras and speakers installed by another contractor | 13000
EP-2019-02008 | 2019-03-08 | 736 E 13TH AVENUE, Vancouver, BC V5T 2L3 | Electrical Permit | Residential | Renovation | Completed | Installation / Repair - Residential - upgrade to 200A duplex service | 3500
GP-2019-00743 | 2019-03-05 | 2362 BROCK STREET, Vancouver, BC V5N 2Z8 | Gas Permit | Residential | Renovation | Completed | Residential - 1 HOT WATER TANK - 40,000 BTU NOTE: NO BUILDING WORK ALTERATIONS PROPOSED. | NULL
GP-2019-00745 | 2019-03-06 | 2182 W 21ST AVENUE, Vancouver, BC V6L 1J3 | Gas Permit | Residential | New | Completed | Residential - Gas rough in and finishing in new single family dwelling piping for the two fireplaces | NULL
EP-2019-01999 | 2019-03-06 | 2666 DUKE STREET, Vancouver, BC V5R 4S9 | Electrical Permit | Commercial | New | Expired | Temporary Power - Commercial - Temporary Construction power 100 amp 120/240 V 1 Phase for new 4 storey multiple dwelling building Valid: 03-06-19 to 03-05-20 | NULL
EP-2019-02001 | 2019-03-11 | 7777 CAMBIE STREET, Vancouver, BC V1V 1V1 | Electrical Permit | Commercial | New | Completed | Interim - Commercial - AMEND: March 19, 2019: Scope of work: slab, underground, raceways, grounding, branch circuits. Service connection to BC Hydro is not permitted under this permit | 1000
EP-2019-02002 | 2019-03-08 | 1067 MARINASIDE CRESCENT #3A, Vancouver, BC V6Z 3A4 | Electrical Permit | Residential | Renovation - Dwelling Unit(s) only | Completed | Installation / Repair - Residential - #3A INTERIOR RENOVATION - ELECTRICAL MINOR LIGHTING PLAN CHANGE W/ NEW KITCHEN APPLIANCES | 5000
EP-2019-02004 | 2019-03-09 | 3097 GRANVILLE STREET, Vancouver, BC V6H 3J9 | Electrical Permit | Commercial | Tenant Improvement | Completed | Installation / Repair - Commercial - Install Cat 6 data cables | 4200
EP-2019-00321 | 2019-01-22 | 948 DENMAN STREET, Vancouver, BC | Electrical Permit | Commercial | Renovation | Completed | Installation / Repair - Commercial - clean up bar wiring, add new freezer circuit and re and re 4 new kitchen lights. No building work proposed | 850
EP-2019-00319 | 2019-01-21 | 6068 MANITOBA STREET, Vancouver, BC V1V 1V1 | Electrical Permit | Residential | New | Completed | Installation / Repair - Residential - Laneway house - New wiring and service MAIN SERVICE:200 amps Main house: 150 amps LWH: 100 amps | 8000
DB-2019-00136 | 2019-05-22 | 908 E 17TH AVENUE, Vancouver, BC V5V 1C2 | Building Permit | Development and Building Permit (DB) | New Building | Completed | Low Density Housing - New Building - To construct a 2 storey two-family dwelling (Duplex) with 2 lock-off units in the basement ($736,422.50). Addresses assigned as per approved plans. Building numbers are to be posted and to be easily visible from the street in accordance with the Building By-law. 1- The legal covenant to be registered onto Land Title prior to sheathing inspection 2- No strata titling permitted for the lock-off unit 3- No A/C unit proposed 4-Schedule B Carlos Chiu, P.Eng (604-737-9830) Structural 5-Schedule B, Paullus K.F Young, P.Eng (604.841.7748) 6- HPO - Residential - Citadel Properties Inc. This is a 2 storey building pursuant to the Zoning and Development By-Law ******THIS PERMIT HAS BEEN ISSUED UNDER THE REQUIREMENTS OF VBBL 2014 AND THE GREEN HOMES PROGRAM****** Addressing: WEST UNIT 908 E 17th Av - One Family Dwelling (west portion of 1st & 2nd floor) *Primary 902 E 17th Av - Lock Off Unit (west portion of basement) EAST UNIT 912 E 17th Av - One Family Dwelling (east portion of 1st & 2nd floor) 914 E 17th Av - Lock Off Unit (east portion of basement) Addresses assigned as per approved plans. Building numbers are to be posted and to be easily visible from the street in accordance with the Building By-law. | 736422.5
PP-2019-00153 | 2019-01-16 | 550 BEATTY STREET #4-1, Vancouver, BC V6B 2L3 | Plumbing Permit | Residential | Renovation - Dwelling Unit(s) only | Completed | Residential - residential renovation of kitchen and bathroom | NULL
EP-2019-02003 | 2019-03-05 | 2060 W 10TH AVENUE, Vancouver, BC V6J 2B3 | Electrical Permit | Commercial | Renovation | Completed | Installation / Repair - Commercial - LOW VOLTAGE CONTROL WIRING FOR HVAC NOTE: NO BUILDING ALTERATIONS PROPOSED | 794
EP-2019-02005 | 2019-03-08 | 3281 E 49TH AVENUE, Vancouver, BC V5S 1L5 | Electrical Permit | Residential | New | Completed | Installation / Repair - Residential - security, tel/net/tv, intercom, camera, vacuum, audio | 7000
DB-2019-00925 | 2019-05-13 | 3 E 60TH AVENUE, Vancouver, BC V5X 1Z5 | Building Permit | Development and Building Permit (DB) | Addition / Alteration | Completed | Field Review - Addition / Alteration - Interior alterations and change of use of this existing two-storey, one-family dwelling to a one-family dwelling with a secondary suite, with 1 off-street parking space provided in the attached garage, having vehicular access off East 60th Avenue. OK for field review as per C.Yue on Mar 5/19 Renovation Energy Upgrade proposal was prepared by Peter Cho of City Green Solutions, 778.316.9053 Note: - No strata-titling will be permitted. - This is a two-storey building pursuant to the Zoning and Development By-law. - An annual Vancouver Business License must be obtained prior to the rental of this approved one-family dwelling and/or secondary suite on this site. Address Note: 3 E 60th Av - Principal Dwelling (1st storey) 1 E 60th Av - Secondary Suite (basement) Access to the secondary suite has changed from Ontario St to E 60th Av. 7588 Ontario St has been cancelled and is to be removed from the building. 1 E 60th Av has been re-assigned to the secondary suite. 1 and 3 E 60th Av is to be posted on the building and to be clearly visible from the street in accordance with the Building By-law upon final inspection. | 80000
DB-2019-00928 | 2019-08-19 | 734 E 55TH AVENUE, Vancouver, BC V5X 1N7 | Building Permit | Development and Building Permit (DB) | New Building | Completed | Low Density Housing - New Building - In accordance with the Board of Variance approval Z35498 dated June 04, 2019 hereby permitting the construction of a 1.5 storey laneway house building ($169,750) with an open parking pad providing 1 parking space and having vehicular access from the lane Note: This is a 1 ½ storey building pursuant to the Zoning & Development By-law. Note: Bldg 1 (principal bldg) addressed 730 E 55th Ave existing on site. 1. No Strata Titling permitted 2. No A/C unit proposed 3. Schedule B: Shambhu Nath Biswas, P.Eng (604-250-8666) Structural & Geotechnical 4. HPO: AMPM Custom Homes Inc 734 E 55th Av - Laneway House (1.5 storey) Address assigned per approved plans. Fire and Emergency street access (walkway) to the laneway house is from the east side. Street access must be provided and maintained at all times and the building addresses posted to be visible from the street in accordance with the Building By-law. ******THIS PERMIT HAS BEEN ISSUED UNDER THE REQUIREMENTS OF VBBL 2014 AND THE GREEN HOMES PROGRAM****** Alteration work on site under permit DB-2019-00598 to be completed prior to building completion/final inspection. | 169750
GP-2019-00122 | 2019-01-21 | 4900 CARTIER STREET #36, Vancouver, BC V6M 4H2 | Gas Permit | Residential | Addition | Completed | Residential - #36 - Gas insert installation No building work permitted | NULL
BP-2019-00140 | 2019-02-06 | 3223 E 16TH AVENUE, Vancouver, BC V5M 2M8 | Building Permit | Building Permit (BP) | Addition / Alteration | Completed | Field Review - Addition / Alteration - Exterior and Interior alterations to provide improvements to this 2 storey one family dwelling building on this site. Scope of work to include kitchen and bathroom upgrade, removal of fountain on the main floor, removal of the unauthorized aluminum/glass deck cover, and removal of some concrete sidewalk. OK for Field Review per W. Wong, January 10, 2019. Note: 1. Renovation Energy Upgrade Proposal provided by Peter Cho, City Green Solutions, 778.316.9053 2. Scope of work to include energy upgrade in accordance with Article 11.2.1.4 of the 2014 Vancouver Building By-law. Renovation Energy Upgrade Proposal to include: Building Envelope Air Sealing, Attic Insulation Upgrade to R-40. Refer to Renovation Energy Upgrade Proposal form for details. 3. Structural submission to be determined by District Building Inspector during Field Review inspection | 55000
EP-2019-00324 | 2019-01-22 | 858 BEATTY STREET, Vancouver, BC V6B 1C1 | Electrical Permit | Commercial | Tenant Improvement | Completed | Installation / Repair - Commercial - Add (7X) 30A 3-phase twist lock receptacles No building permit required for this scope of work. | 2000
SP-2019-00072 | 2019-01-23 | 6324 WINDSOR STREET, Vancouver, BC V5W 3J5 | Sprinkler Permit | Residential | New | Completed | Residential - Install Sprinklers in LWH To construct a 1.5 storey laneway house building providing 1 on grade parking space, having vehicular access from the lane | NULL
SP-2019-00073 | 2019-01-23 | 6230 BRUCE STREET, Vancouver, BC V5P 3M8 | Sprinkler Permit | Residential | New | Completed | Residential - Install sprinklers in LWH To construct a 2 storey laneway house building with an open parking pad, providing 1 parking space, having vehicular access from the lane. | NULL
EP-2019-02009 | 2019-03-05 | NULL | Electrical Permit | Commercial | NULL | Expired | Movie Set / Filming - Generator for Commercial / Film Set: THE HYPNOTIST'S LOVE STORY Start date: March 10, 2019 Electrician and site contact: Frank Olic (CEL010038428) Phone#:778-908-3722 NOTE: DATES and LOCATIONS please email: csinspection.clerks@vancouver.ca | NULL
DB-2019-00929 | 2019-08-30 | 76 E 19TH AVENUE, Vancouver, BC V5V 1H7 | Building Permit | Development and Building Permit (DB) | New Building | Completed | Low Density Housing - New Building - * PART 5 DESIGN* To construct a 2 storey one-family dwelling ($623,030) with a detached accessory building (garage), at the rear providing 2 parking spaces, having vehicular access from the lane. Note: This is a 2 storey building pursuant to the Zoning and Development By-Law 1- No Bar/Sink proposed 2- No A/C unit proposed 3- Schedule A: Michael Leckie (604-661-4144) Coordinating Professional 4- Schedule B: Michael Leckie (604-661-4144) Architectural 5- Schedule B: G. L. Ven Huizen P. Eng (604-770-0355) Geotechnical 6- Schedule B: S. Guerrero P. Eng (604-902-1404) Structural 7- Schedule D-1: J. K. Bains P. Eng (604-445-5385) Geotechnical 8- HPO: Residential Builder- Adisa Homes Ltd. ******THIS PERMIT HAS BEEN ISSUED UNDER THE REQUIREMENTS OF VBBL 2014 AND THE GREEN HOMES PROGRAM************ | 623030
BP-2019-00930 | 2019-08-19 | 76 E 19TH AVENUE, Vancouver, BC V5V 1H7 | Building Permit | Building Permit (BP) | Demolition / Deconstruction | Completed | Low Density Housing - Demolition / Deconstruction - To demolish the existing one family dwelling building ($15,000) on this site by means of deconstruction. Demo Declaration – Octiscapes Site Services (604) 708-5790 This permit is subject to the Green Demolition Bylaw (11023) Note: Pre-1940 recycling requirement: 90% of non-hazardous construction waste | 15000
BP-2019-00931 | 2019-04-03 | 76 E 19TH AVENUE, Vancouver, BC V5V 1H7 | Building Permit | Building Permit (BP) | Salvage and Abatement | Completed | Low Density Housing - Salvage and Abatement - Salvage and abatement permit only for DB-2019-00929 and to be completed under the supervision of a registered professional. This permit does not authorize demolition, deconstruction or construction work. QP: Kinetic OHS Services Ltd. (Ramin Haidnejad) | 0
EP-2019-02013 | 2019-03-09 | 789 W PENDER STREET, Vancouver, BC V6C 1H2 | Electrical Permit | Commercial | Renovation | Completed | Installation / Repair - Commercial - #200 - 2nd fl Relocate light / install 1 heater / i switch | 1880
BP-2019-00932 | 2019-05-03 | 2370 W 2ND AVENUE #1006, Vancouver, BC V6K 1J2 | Building Permit | Building Permit (BP) | Addition / Alteration | Completed | Field Review - Addition / Alteration - #1006 - To permit interior alterations to provide tenant improvement to this unit (#1006) in this existing residential building. Scope of work to Include: Remove a non-load bearing wall in kitchen, drop ceiling in kitchen for new pot lights. Update all appliances and fixtures in kitchen and bathroom. Update the flooring throughout. OK For Field Review as per A.Campbell - March.5.2019 Selected Energy Upgrade: L2 - Appliances - Upgrade to an Energuide/Energy Star appliance (fridge; dishwasher) | 100000
EP-2019-02018 | 2019-03-18 | 4525 HEATHER STREET, Vancouver, BC | Electrical Permit | Commercial | Tenant Improvement | Completed | Installation / Repair - Commercial - Supply & install CAT6 cabling for the 1st to 6th floors for the AP antennas. There is no building permit - we are only supplying & installing CAT6 data cabling. | 37548
EP-2019-02017 | 2019-03-08 | 2853 GRAVELEY STREET, Vancouver, BC V1V 1V1 | Electrical Permit | Residential | New | Completed | Installation / Repair - Residential - Install security alarm, network cables, tv cables for new LWH AMENDMENT: February 11, 2020 Change scope of work: Rough-wire only for security alarm, network cables and tv cables. | 900
DB-2019-00933 | 2019-09-20 | 1349 CONNAUGHT DRIVE, Vancouver, BC V6H 2H4 | Building Permit | Development and Building Permit (DB) | New Building | Issued | Low Density Housing - New Building - To construct a one storey one-family dwelling with a secondary suite located in the Basement with a detached accessory building (garage), at the rear providing 3 parking spaces, having vehicular access from the lane. 1- Covenant registered at the Land Title Office under CA7521056 2- No strata titling permitted 3- proposed bar sink at basement/main floor 4- No A/C unit proposed 5- B1/B2. J.T.Allester P.Eng (604.228.0518) Structural W.Phillips P.Eng (604.716.8881) Geotechnical 6- HPO: Quinton Construction Ltd "Combustible projections or roof soffits on an exposing building face shall not project to less than .45m from the property line and shall be in compliance with VBBL 2014 9.10.15.5.(9)" The entire building, INCLUDING THE ATTACHED GARAGE (if applicable), to be sprinklered to NFPA 13D. ******THIS PERMIT HAS BEEN ISSUED UNDER THE REQUIREMENTS OF VBBL 2014 AND THE GREEN HOMES PROGRAM****** | 976250
EP-2019-02021 | 2019-03-06 | 260 E 17TH AVENUE, Vancouver, BC V5V 1A7 | Electrical Permit | Residential | Renovation | Expired | Temporary Power - Residential - 100 amp overhead temporary service for renovation to character home valid: 03-06-19 to 03-05-20 DB – NOT ISSUED: Work authorized by this permit is for placement of a temporary power pole only and does not authorize any site construction and/or excavation. A separate Building Permit will be required prior to commencement of any other work on this site. | NULL
SP-2019-00566 | 2019-03-11 | 543 GRANVILLE STREET #1500, Vancouver, BC V6C 1X8 | Sprinkler Permit | Commercial | Tenant Improvement | Completed | Commercial - Unit #1500 (full floor suite) - Relocate 1 sprinkler head This permit has been issued for sprinkler system alterations (add, relocate and remove) to the 2014 VBBL and NFPA 13, 2013 for Interior alterations to this existing, full-floor, General Office suite to remove and install non-load bearing partition walls in this existing commercial building on this site. Does not include any of the following: a. hydraulic calculations, b. change in occupancy and /or hazard classification, c. warehouse storage arrangements, d. mobile compact storage arrangements, e. New alternative solutions and/or modifications to existing alternative solutions, f. changes to the sprinkler system supply piping (e.g. valves, mains, cross-mains, branch-lines, etc.), or g. flexible sprinkler pipe. | NULL
BP-2019-00936 | 2019-04-17 | 2106 PARKER STREET, Vancouver, BC V5L 2L7 | Building Permit | Building Permit (BP) | Addition / Alteration | Completed | Field Review - Addition / Alteration - To permit exterior and interior alterations to this existing single family dwelling on corner with lane site. Scope of work to include: Exterior work: Remove the WWOP attached garage and return to original carport. Remove glass enclosure on the deck at rear. First Floor : Interior layout changes to add a bedroom and den, reduce the size of the storage room and relocate the laundry units. Second Floor: Remove interior walls on main floor to open up kitchen to dinning, update kitchen appliances and fixtures. Reconfigure the bathroom and ensuite bathroom on second floor. OK For Field Review as per A.Campbell & S.Dugaro - March.5.2019 Letters of assurance submitted: Schedule B (Structural): P. Khorram PEng. 604.506.4446 REUP Submitted by: Navdeep Dhaliwal 604.773.0673 | 90000
EP-2019-00374 | 2019-01-14 | 2545 MAIN STREET, Vancouver, BC | Electrical Permit | Commercial | Renovation | Cancelled | Interim - Commercial - ***INTERIM PERMIT*** Underground duct, grounding Scope of work: slab, underground, raceways, grounding, branch circuits. Service connection to BC Hydro is not permitted under this permit The original permit number is EP-2018-08746 | 1000
PP-2019-00154 | 2019-01-21 | 88 W 37TH AVENUE, Vancouver, BC V5Y 2N1 | Plumbing Permit | Residential | New | Completed | Residential - one-family dwelling - plumbing fixtures.Bar sink located in Cellar Entertainment Room | NULL
EP-2019-00328 | 2019-01-22 | 3190 W 10TH AVENUE, Vancouver, BC V6K 2K9 | Electrical Permit | Residential | New | Completed | Installation / Repair - Residential - Security wiring for the laneway house. | 1200
EP-2019-00329 | 2019-01-22 | 805 W BROADWAY, Vancouver, BC V5Z 1K1 | Electrical Permit | Commercial | Renovation | Completed | Installation / Repair - Commercial - #701 - 805 West Broadway dental office renovation, branch ccts, bonding, some data cabling | 12000
SP-2019-00075 | 2019-01-22 | 4168 DUNBAR STREET, Vancouver, BC V6S 2E7 | Sprinkler Permit | Commercial | Renovation | Completed | Commercial - adding 6 sprinklers To provide interior alterations to combine two units into one for new health care office tenant with 130sf of ancillary storage to be used in conjunction with new health care tenant. | NULL
GP-2019-00125 | 2019-01-18 | 1608 AVONDALE AVENUE, Vancouver, BC V6M 1S1 | Gas Permit | Residential | Renovation | Completed | Residential - new gas piping to new appliances | NULL
PP-2019-00156 | 2019-01-21 | 1608 AVONDALE AVENUE, Vancouver, BC V6M 1S1 | Plumbing Permit | Residential | Renovation | Completed | Residential - drainage & waterpiping to new fixtures | NULL
SP-2019-00076 | 2019-02-06 | 1806 W 36TH AVENUE, Vancouver, BC V6M 1K4 | Sprinkler Permit | Residential | New | Completed | Residential - install 43 sprinkler heads for new construction To construct a 2 storey + cellar one-family dwelling with a detached accessory building (garage), at the rear providing 3 parking spaces, having vehicular access from the lane. | NULL
EP-2019-02023 | 2019-03-08 | 6938 RUPERT STREET, Vancouver, BC V5S 2Z6 | Electrical Permit | Residential | New | Completed | Installation / Repair - Residential - Alarm,cable,phone installation for new LWH | 1000
EP-2019-02026 | 2019-03-09 | NULL | Electrical Permit | Commercial | NULL | Expired | Movie Set / Filming - TV Commercial "UMPQUA" NOTE: please email all dates and locations associated with this permit to: csinspection.clerks@vancouver.ca | NULL
PP-2019-00953 | 2019-03-10 | 823 E 15TH AVENUE, Vancouver, BC V5T 2S1 | Plumbing Permit | Residential | New | Completed | Residential - Plumbing For Duplex House | NULL
EP-2019-02029 | 2019-03-09 | 4255 LAUREL STREET, Vancouver, BC V5Z 2G9 | Electrical Permit | Commercial | NULL | Expired | Annual / Operating - Annual Electrical permit. Renewal of EP-2018-02244 Effective: March 4, 2019 - March 3, 2020 | NULL
GP-2019-00749 | 2019-03-07 | 1025 E 63RD AVENUE, Vancouver, BC V1V 1V1 | Gas Permit | Residential | New | Completed | Residential - Fireplace installation for new SFD with SS | NULL
EP-2019-02032 | 2019-03-07 | 605 ROBSON STREET, Vancouver, BC | Electrical Permit | Commercial | Renovation | Completed | Installation / Repair - Commercial - #1170 - 11th floor 11th Floor DDC/ HVAC controls (2 x VAV's 11 x thermostat relocates). | 2000
DB-2019-00942 | 2019-09-13 | 6649 DAWSON STREET, Vancouver, BC V5S 2W2 | Building Permit | Development and Building Permit (DB) | New Building | Completed | Low Density Housing - New Building - To construct a 2 storey + cellar one-family dwelling with a secondary suite located in the cellar with a detached accessory building (garage), at the rear providing 2 parking spaces, having vehicular access from the lane. Note: This is a 2 storey building pursuant to the Zoning and Development By-Law 1- Covenant registered at the Land Title Office under CA7456738 2- No strata titling permitted 3- Proposed bar sink at Cellar 4- A/C unit proposed at Cellar and rear yard 5- Schedule B: clinton Yiu P.Eng (604.255.7670) Structural 6- Schedule B: Makhan S. Dhillon P.Eng (604.537.6271) Geotechnical Address Note: 6649 Dawson St - Principal Dwelling (1st & 2nd storey, north side of basement) 6647 Dawson St - Secondary Suite (south side of basement) Addresses assigned per approved plans. Fire and Emergency street access to the secondary suite is from the north side. Street access must be provided and maintained at all times and the building addresses posted to be visible from the street in accordance with the Building By-law. ******THIS PERMIT HAS BEEN ISSUED UNDER THE REQUIREMENTS OF VBBL 2014 AND THE GREEN HOMES PROGRAM********* NOTE: To achieve the required FSR. A floor space exclusion of 2% has been applied to this application. | 1003500
SP-2019-00077 | 2019-02-06 | 1448 E 60TH AVENUE, Vancouver, BC V1V 1V1 | Sprinkler Permit | Residential | New | Completed | Residential - install 15 sprinkler heads for new construction To construct a 2 storey laneway house building with an attached garage providing 1 parking space + 1 on grade parking space, having vehicular access from the lane. | NULL
SP-2019-00079 | 2019-02-06 | 70 N SKEENA STREET, Vancouver, BC V5K 3P3 | Sprinkler Permit | Residential | New | Completed | Residential - install 15 sprinkler heads for new construction To construct a 2 storey laneway house building with an attached garage and 1 open parking pad, providing a total of 2 parking spaces, having vehicular access from the lane. | NULL
GP-2019-00126 | 2019-01-29 | 4183 W 14TH AVENUE, Vancouver, BC V6R 2X6 | Gas Permit | Residential | New | Completed | Residential - to install 1 boiler 1 fireplace 2 bbq 2 range fireplace piping only | NULL
GP-2019-00127 | 2019-01-22 | 4492 W 4TH AVENUE, Vancouver, BC V6R 1R1 | Gas Permit | Residential | New | Completed | Residential - to install 1 boiler 1 fireplace 1 range 1 bbq fireplace piping only | NULL
GP-2019-00128 | 2019-01-22 | 80 N SKEENA STREET, Vancouver, BC V5K 3P3 | Gas Permit | Residential | New | Completed | Residential - to install 1 boiler 1 fireplace 1 range 1 bbq fireplace piping only | NULL
GP-2019-00129 | 2019-03-06 | 4583 W 12TH AVENUE, Vancouver, BC V6R 2R4 | Gas Permit | Residential | New | Completed | Residential - to install 1 boiler 2 range 1 bbq 1 fireplace fireplace piping only | NULL
BP-2019-00141 | 2019-04-02 | 3477 COMMERCIAL STREET, Vancouver, BC V5N 4E8 | Building Permit | Building Permit (BP) | Addition / Alteration | Completed | Field Review - Addition / Alteration - Exterior alterations to replace waterproofing membrane on the podium on third floor at this existing multiple dwelling building on this site. OK for Field Review as per M. Smaldino, January 11, 2019. Letters of Assurance submitted by: Architectural Schedule B & Building Envelope Schedule D-1, Ed thiessen, P. Eng., 604.873.1181 Related to DP-2018-01017 Note: 1. No Energy Upgrade required | 616000
DB-2019-00943 | 2019-09-13 | 6649 DAWSON STREET, Vancouver, BC V5S 2W2 | Building Permit | Development and Building Permit (DB) | Demolition / Deconstruction | Completed | Low Density Housing - Demolition / Deconstruction - Demolition – Conventional (Standard) To demolish the existing one family dwelling building ($15,000) on this site. Note: Demo Declaration – East West Excavating Ltd., 604 763.5301 | 15000
EP-2019-02033 | 2019-03-07 | 605 ROBSON STREET, Vancouver, BC | Electrical Permit | Commercial | Renovation | Completed | Installation / Repair - Commercial - #1270 12th Floor DDC/ HVAC controls ( 1 x VAV, 4 x thermostat relocates, Networking of VAV boxes). | 2000
EP-2019-02039 | 2019-03-18 | 798 GRANVILLE STREET, Vancouver, BC V6Z 3C3 | Electrical Permit | Commercial | Tenant Improvement | Completed | Installation / Repair - Commercial - #200 Install material needed for 8 20amp circuits and 2 new pac poles for new dyson display | 4001
EP-2019-02037 | 2019-03-09 | 400 BURRARD STREET, Vancouver, BC V6C 3A6 | Electrical Permit | Commercial | Tenant Improvement | Completed | Installation / Repair - Commercial - 17th floor Elevator Lobby and Public Corridor Supply and Install Lighting/Lighting Controls Demo (including making safe all electrical) Power Requirements Mechanical (electrical requirements) Interior alterations to provide upgrades to the elevator lobby and public corridors ONLY on the 17th floor of this commercial building. | 10695
EP-2019-02038 | 2019-03-09 | 400 BURRARD STREET, Vancouver, BC V6C 3A6 | Electrical Permit | Commercial | Tenant Improvement | Completed | Installation / Repair - Commercial - 19th floor elevator lobby and corridors Supply and Install Lighting/Lighting Controls Demo (including making safe all electrical) Power Requirements Mechanical (electrical requirements) Interior alterations to provide improvements to the elevator lobby and common corridor on the 19th floor of this existing commercial building. | 10695
BP-2019-00947 | 2019-08-30 | 5548 SHERBROOKE STREET, Vancouver, BC V5W 3M8 | Building Permit | Building Permit (BP) | Demolition / Deconstruction | Completed | Low Density Housing - Demolition / Deconstruction - To demolish the existing one family dwelling building ($15,000) on this site by means of deconstruction. This permit is subject to the Green Demolition Bylaw (11023) Note: Pre-1940 recycling requirement: 75% of non-hazardous construction waste Deconstruction Contractor: All Right Trucking Ltd. | 15000
BP-2019-00949 | 2019-07-25 | 2652 E 54TH AVENUE, Vancouver, BC V5S 1X6 | Building Permit | Building Permit (BP) | Addition / Alteration | Issued | Field Review - Addition / Alteration - To permit exterior alterations to this existing single family dwelling on inside with lane site. Scope of work to include: Removal of the unauthorized deck and stairs at the rear of the main floor. Rebuild a new landing with stairs. Landing roughly 4' x 8' . OK For Field Review as per A.Campbell - March.5.2019 No Energy Upgrade Required, Exterior work Only | 2500
SP-2019-00570 | 2019-03-13 | 750 W BROADWAY, Vancouver, BC V5Z 1H1 | Sprinkler Permit | Commercial | Tenant Improvement | Completed | Commercial - #101 - react heads into new t-bar ceilings. This permit has been issued for sprinkler system alterations (add, relocate and remove) to the 2014 VBBL and NFPA 13, 2013 for Interior alterations to provide tenant improvements in this existing "office shell" unit #101 to new Health Care Office tenant in this existing commercial building on this site. Does not include any of the following: a. hydraulic calculations, b. change in occupancy and /or hazard classification, c. warehouse storage arrangements, d. mobile compact storage arrangements, e. New alternative solutions and/or modifications to existing alternative solutions, f. changes to the sprinkler system supply piping (e.g. valves, mains, cross-mains, branch-lines, etc.), or g. flexible sprinkler pipe. | NULL
SP-2019-00571 | 2019-04-01 | 1223 HORNBY STREET, Vancouver, BC | Sprinkler Permit | Commercial | Renovation | Completed | Commercial - Renovation for a temporary presentation centre. This permit has been issued for sprinkler system alterations (add, relocate and remove) to the 2014 VBBL and NFPA 13, 2013 for Change of major occupancy from (print shop) F2 to D (sales office) and inter/exterior alterations for a temporary sales centre in this existing commercial building. Fire alarm will be temporarily extended into 1229 Hornby (BP-2018-06006). Does not include any of the following: a. hydraulic calculations, b. change in occupancy and /or hazard classification, c. warehouse storage arrangements, d. mobile compact storage arrangements, e. New alternative solutions and/or modifications to existing alternative solutions, f. changes to the sprinkler system supply piping (e.g. valves, mains, cross-mains, branch-lines, etc.), or g. flexible sprinkler pipe. | NULL
GP-2019-00131 | 2019-01-21 | 3231 W 36TH AVENUE, Vancouver, BC V6N 2R6 | Gas Permit | Residential | New | Completed | Residential - Install 1 gas fireplace in new home construction. | NULL
PP-2019-00158 | 2019-01-18 | 2425 W 5TH AVENUE, Vancouver, BC V6K 1S7 | Plumbing Permit | Residential | Addition | Completed | Residential - Building 1 - Plumbing Permit To relocate, alter and convert this existing one family dwelling to a multiple conversion dwelling containing two dwelling units (Building 1) | NULL
EP-2019-00341 | 2019-01-17 | 1920 W KING EDWARD AVENUE, Vancouver, BC V6J 2W6 | Electrical Permit | Residential | Renovation | Completed | Installation / Repair - Residential - Lighting, plugs, clean up wiring for office, bedroom, laundry room and rec room. NOTE: No building work alteration proposed | 8000
BP-2019-00142 | 2019-05-07 | 4035 W 31ST AVENUE, Vancouver, BC V6S 1Y7 | Building Permit | Building Permit (BP) | New Building | Issued | Low Density Housing - New Building - Building Permit for DP-2017-01121 To construct a 2 storey + basement/cellar one-family dwelling ($1,206,000) with a detached accessory building (garage) ($10,000), at the rear providing 3 parking spaces, having vehicular access from the lane. 1. No Strata Titling permitted 2. A/C Unit proposed at rear yard 3. Bar sink located in Media room 4. Schedule B: Antony Wang P.Eng (604.618.6236) Structural & Geotechnical 6. BC Housing: Famous Oversea Investment Corporation This is a 2 storey building pursuant to the Zoning and Development By-Law ******THIS PERMIT HAS BEEN ISSUED UNDER THE REQUIREMENTS OF VBBL 2014 AND THE GREEN HOMES PROGRAM****** All rooms adjacent to East and West exposing building face shall be sprinklered. "Combustible projections or roof soffits on an exposing building face shall not project to less than .45m from the property line and shall be in compliance with VBBL 2014 9.10.15.5.(9) The entire building, INCLUDING THE ATTACHED GARAGE (if applicable), to be sprinklered to NFPA 13D. Any alterations or conversions to the attached garage (if applicable) to habitable living space shall not be permitted without first obtaining the approval of the Director of Planning and the Chief Building Official. Thermal protection measures and Laneway house design guidelines shall be required to be met prior to the approval of the conversion. | 1206000
EP-2019-02043 | 2019-03-06 | 2055 VENABLES STREET, Vancouver, BC V5L 2J1 | Electrical Permit | Residential | New | Expired | Temporary Power - Residential - temp pole for new TFD Valid: 03-06-19 to 03-05-20 DB – NOT ISSUED: Work authorized by this permit is for placement of a temporary power pole only and does not authorize any site construction and/or excavation. A separate Building Permit will be required prior to commencement of any other work on this site. | NULL
GP-2019-00750 | 2019-03-07 | 6611 ADERA STREET, Vancouver, BC V6P 5B9 | Gas Permit | Residential | Renovation | Completed | Residential - install bbq box for existing SFD | NULL
EP-2019-02044 | 2019-03-06 | 3994 QUESNEL DRIVE, Vancouver, BC V6L 2X2 | Electrical Permit | Residential | New | Expired | Temporary Power - Residential - temporary 100a service pole for new SFD Valid: 03-06-19 to 03-05-20 DB – NOT ISSUED: Work authorized by this permit is for placement of a temporary power pole only and does not authorize any site construction and/or excavation. A separate Building Permit will be required prior to commencement of any other work on this site. | NULL
SP-2019-00572 | 2019-03-13 | 3937 KNIGHT STREET, Vancouver, BC | Sprinkler Permit | Commercial | Tenant Improvement | Completed | Commercial - Modify sprinklers to suit new tenant layout This permit has been issued for sprinkler system alterations (add, relocate and remove) to the 2014 VBBL and NFPA 13, 2013 Interior alterations and change of occupancy to provide a new Podiatrist's (Health Care) Office as the first tenant in this existing retail shell space on the ground floor of the existing mid-rise mixed-use building on this site. Does not include any of the following: a. hydraulic calculations, b. change in occupancy and /or hazard classification, c. warehouse storage arrangements, d. mobile compact storage arrangements, e. New alternative solutions and/or modifications to existing alternative solutions, f. changes to the sprinkler system supply piping (e.g. valves, mains, cross-mains, branch-lines, etc.), or g. flexible sprinkler pipe. | NULL
GP-2019-00751 | 2019-03-06 | 4298 DUNBAR STREET, Vancouver, BC | Gas Permit | Residential | Tenant Improvement | Completed | Residential - To run approx 49ft of 1" gas piping for a XLT oven, To also run B-vent to the roof top exhaust fan. To commission the double stack XLT oven. There is gas take off for the Hot water tank , this permit has being applied by the plumber. | NULL
PP-2019-00162 | 2019-01-21 | 6858 EAST BOULEVARD, Vancouver, BC V6P 5R3 | Plumbing Permit | Residential | New | Completed | Residential - Install one outside sump no pump | NULL
PP-2019-00163 | 2019-01-18 | 6080 TYNE STREET, Vancouver, BC V5S 3L4 | Plumbing Permit | Residential | New | Completed | Residential - Install one outside sump no pump | NULL
DB-2019-00146 | 2019-05-27 | 917 W 17TH AVENUE, Vancouver, BC V5Z 1V5 | Building Permit | Development and Building Permit (DB) | New Building | Completed | Low Density Housing - New Building - To construct a 2 storey laneway house building with an open parking pad, providing 1 parking space, having vehicular access from the lane. Note: This is a 1 ½ storey building pursuant to the Zoning & Development By-law Note: Bldg 1 (principal bldg) addressed 919 W 17th retained on site. 1. No A/C unit proposed 2. Schedule B: Md. Shahidul Alam P.Eng (604.653.7475) Structural & Geotechnical #3-917 W 17th Av = Laneway House (2 storey) Address assigned per approved plans. Fire and Emergency street access (walkway) to the laneway house is from the east side. Street access must be provided and maintained at all times in accordance with the Building By-law. ******THIS PERMIT HAS BEEN ISSUED UNDER THE REQUIREMENTS OF VBBL 2014 AND THE GREEN HOMES PROGRAM****** NOTE: To achieve the required FSR. A floor space exclusion of 3% has been applied to this application as per section 11.24.18 of the district schedule, to accommodate improved building performance. Condition: - No peat or peaty soils were encountered on site as per Geo-technical report G-18241-01 dated December 22, 2018 submitted by Tony Yam Engineering LTD. in the event that peat is encountered during excavation for building area, the report has to be updated to reflect site condition and soil stability measure to be incorporated, as per bulletin 2016-005-BU. | 163500
EP-2019-00337 | 2019-01-22 | 123 CAMBIE STREET, Vancouver, BC V6B 4R3 | Electrical Permit | Commercial | Tenant Improvement | Completed | Installation / Repair - Commercial - #400 - 4th floor (full floor tenant) Minor electrical changes for small office. Reconnect original sound system. | 10000
GP-2019-00136 | 2019-01-21 | 1851 W 37TH AVENUE, Vancouver, BC V6M 1N3 | Gas Permit | Residential | New | Completed | Residential - Venting and hook up only | NULL
EP-2019-02047 | 2019-03-06 | 2057 CREELMAN AVENUE, Vancouver, BC V6J 1C2 | Electrical Permit | Residential | New | Expired | Temporary Power - Residential - Temporary Power for new SFD Valid: 03-06-19 to 03-05-20 DB – NOT ISSUED: Work authorized by this permit is for placement of a temporary power pole only and does not authorize any site construction and/or excavation. A separate Building Permit will be required prior to commencement of any other work on this site. | NULL
EP-2019-02048 | 2019-03-08 | 856 E 28TH AVENUE, Vancouver, BC V5V 2N8 | Electrical Permit | Residential | New | Completed | Installation / Repair - Residential - tv,telephone,data,alarm wiring only for new LWH | 500
GP-2019-00752 | 2019-03-07 | 5550 BLENHEIM STREET, Vancouver, BC V6N 1P5 | Gas Permit | Residential | New | Completed | Residential - new boiler installation **no building work permitted** | NULL
EP-2019-02050 | 2019-03-09 | 306 WATER STREET #2, Vancouver, BC V6B 1B6 | Electrical Permit | Commercial | Tenant Improvement | Completed | Installation / Repair - Commercial - power supply for outside heat pump unit. Note as per building permit: 1) Installation of a heat pump unit at the rear above paired entry/exit doors. | 1800
EP-2019-02051 | 2019-03-06 | 1128 W 26TH AVENUE, Vancouver, BC V6H 2A7 | Electrical Permit | Residential | New | Expired | Temporary Power - Residential - Temporary power pole for new SFD with SS Valid: 03-06-19 to 03-05-20 | NULL
EP-2019-02064 | 2019-03-22 | 1661 E BROADWAY, Vancouver, BC | Electrical Permit | Commercial | Addition | Completed | Installation / Repair - Commercial - exterior sign power and installation adding power and connecting a new exterior sign. adding one circuit and photocell for the sign. | 2500
EP-2019-02052 | 2019-03-20 | 2045 W 15TH AVENUE, Vancouver, BC V6J 2L4 | Electrical Permit | Residential | Addition | Completed | Installation / Repair - Residential - Prewire and Complete Security system, Low Voltage Cable Telephone and Data | 2400
EP-2019-02054 | 2019-03-09 | 2049 W 15TH AVENUE, Vancouver, BC V1V 1V1 | Electrical Permit | Residential | New | Completed | Installation / Repair - Residential - Prewire and Completion of Security System, Low Voltage Cable, Telephone and Data | 1200
EP-2019-02055 | 2019-03-09 | 941 E 54TH AVENUE, Vancouver, BC V5X 1L8 | Electrical Permit | Residential | New | Completed | Installation / Repair - Residential - ALARM / VAC / INTERCOM /TEL /CABLE LOW VOLTAGE. COMPLETE SECURITY ALARM. AMEND: OCT.18/19 CHANGE INSTALLATION VALUE FROM $2000 TO $5000 AND SHOW CONTROL 4 | 4000
EP-2019-02056 | 2019-04-01 | 945 E 54TH AVENUE, Vancouver, BC V5X 1L8 | Electrical Permit | Residential | New | Completed | Installation / Repair - Residential - ALARM / VAC / INTERCOM / TEL / CABLE LOW VOLTAGE WIRING AND FINISH | 800
PP-2019-00957 | 2019-03-10 | 930 CAMBIE STREET #PH1, Vancouver, BC V6B 5X6 | Plumbing Permit | Commercial | Renovation - Dwelling Unit(s) only | Completed | Commercial - #PH1 - Kitchen Renovation. | NULL
GP-2019-00753 | 2019-03-07 | 6263 CHURCHILL STREET, Vancouver, BC V6M 3H6 | Gas Permit | Residential | New | Completed | Residential - gas piping for new SFD amend permit Feb 03 2020: I would like to add appliances to my permit. 4x patio heater 35000 btu each 1x cook top 75000 btu 1x fireplace 20000 btu Thanks | NULL
PP-2019-00959 | 2019-03-10 | 8126 HEATHER STREET, Vancouver, BC V1V 1V1 | Plumbing Permit | Residential | New | Completed | Residential - LWH - new plumbing fixtures. | NULL
GP-2019-00754 | 2019-03-12 | 5516 ROSS STREET, Vancouver, BC V5W 3L1 | Gas Permit | Residential | New | Completed | Residential - One fireplace | NULL
EP-2019-02060 | 2019-03-06 | 1383 HOWE STREET #1606, Vancouver, BC V6Z 2R5 | Electrical Permit | Commercial | Renovation - Dwelling Unit(s) only | Completed | Installation / Repair - Commercial - Supply Power to A/C Unit on the Balcony | 700
PP-2019-00961 | 2019-03-10 | 2794 W 23RD AVENUE, Vancouver, BC V6L 1N9 | Plumbing Permit | Residential | New | Completed | Residential - Irrigation system installation T0 INSTALL 1 3/4" BACKFLOW PREVENTER FOR LAWN IRRIGATION LOCATED NEAR CITY SHUT OFF. The City of Vancouver requires that all double-check valve assemblies be installed horizontally | NULL
GP-2019-00137 | 2019-01-23 | 6680 KERR STREET, Vancouver, BC V5S 3C3 | Gas Permit | Residential | New | Completed | Residential - Installation of gas appliances for new Laneway house | NULL
EP-2019-00356 | 2019-01-21 | 941 E HASTINGS STREET #2, Vancouver, BC | Electrical Permit | Commercial | Tenant Improvement | Completed | Installation / Repair - Commercial - tenant improvement lighting / receptacles / lighting control / telephone / data | 25000
GP-2019-00138 | 2019-01-21 | 3215 W KING EDWARD AVENUE, Vancouver, BC V6L 1V6 | Gas Permit | Residential | Renovation | Completed | Residential - Kitchen renovation | NULL
PP-2019-00170 | 2019-01-23 | 1856 E 50TH AVENUE, Vancouver, BC V5P 1V2 | Plumbing Permit | Residential | Renovation | Completed | Residential - REMOVING OLD PIPES AND REPLACING WITH NEW PERFORATED PIPES. | NULL
PP-2019-00166 | 2019-01-18 | 5888 BEATRICE STREET, Vancouver, BC V5P 3P9 | Plumbing Permit | Residential | New | Completed | Residential - Plumbing Permit - new fixtures for main house. Only 1 bar sink below grade level. | NULL
PP-2019-00167 | 2019-01-21 | 1188 W GEORGIA STREET, Vancouver, BC V6E 4A2 | Plumbing Permit | Commercial | Addition | Cancelled | Commercial - Demolition of 30 meters of piping | NULL
GP-2019-00140 | 2019-01-18 | 8120 CARTIER STREET, Vancouver, BC V6P 4T5 | Gas Permit | Residential | Renovation | Completed | Residential - re & re furnace and 2 water heaters No building work proposed | NULL
GP-2019-00143 | 2019-01-18 | 3597 GLADSTONE STREET, Vancouver, BC V5N 4Y8 | Gas Permit | Residential | Renovation | Completed | Residential - re and re boiler No building work proposed | NULL
GP-2019-00144 | 2019-01-18 | 3478 RUPERT STREET, Vancouver, BC V5M 4E7 | Gas Permit | Residential | Renovation | Completed | Residential - re and re boiler No building work proposed | NULL
EP-2019-00343 | 2019-01-11 | 2070 W 47TH AVENUE, Vancouver, BC V6M 2M4 | Electrical Permit | Residential | New | Expired | Temporary Power - Residential - Temp Power Pole Valid Jan 11/2019 til Jan 10/2020 Site Contact Jerry Chan @ 604-644-3648 | NULL
EP-2019-02061 | 2019-08-14 | 231 E 32ND AVENUE, Vancouver, BC V5V 2Y2 | Electrical Permit | Residential | Renovation | Completed | Installation / Repair - Residential - Full electrical gut and rewiring/finishing to the standards of CEC Main panel upgrade and relocation. | 12000
EP-2019-02062 | 2019-03-09 | 1489 W BROADWAY, Vancouver, BC V6H 1H6 | Electrical Permit | Commercial | NULL | Expired | Annual / Operating - Renewal for EP-2018-01801 Annual permit for maintenance and repairs. EFFECTIVE: March 11, 2018 - March 10, 2019 | NULL
EP-2019-02110 | 2019-03-11 | 1205 E 19TH AVENUE, Vancouver, BC V5V 1L2 | Electrical Permit | Residential | Renovation | Completed | Installation / Repair - Residential - Re-wireing through-out existing home Smoke alarms Upgrade main service to 200A 120/240 and underground feeders upgrade panels and sub panels Legal suite wiring | 18000
EP-2019-02068 | 2019-03-09 | 86 E PENDER STREET, Vancouver, BC V6A 3X3 | Electrical Permit | Commercial | Renovation | Completed | Installation / Repair - Commercial - Installation of plugs and LED pot lights in office and open area | 7500
PP-2019-00963 | 2019-03-12 | 2525 WATERLOO STREET, Vancouver, BC | Plumbing Permit | Commercial | Tenant Improvement | Completed | Commercial - Installation of 2" backflow device 2" on domestic cold water inlet to the building. NOTE: No building work alteration proposed. | NULL
SP-2019-00573 | 2019-03-13 | 34 W 7TH AVENUE, Vancouver, BC V5Y 1L6 | Sprinkler Permit | Commercial | Tenant Improvement | Completed | Commercial - This permit has been issued for sprinkler system alterations (add, relocate and remove) to the 2014 VBBL and NFPA 13, 2013 for Interior alteration to provide first tenant improvement in unit #320 on the 3rd floor for a new office tenant in this existing mixed-use building on this site. Scope of work includes: Build new partition walls for private office space, boardrooms, reception and storage area. Does not include any of the following: This application does not include any of the following: - Warehouse storage arrangements, or mobile compact storage arrangements. - Flexible sprinkler pipe. - Information Technology Equipment Rooms (e.g. IT Rooms, LAN Rooms, etc.). - New alternative solutions and/or modifications to existing alternative solutions. - Change in occupancy and/or hazard classification *** THIS PERMIT HAS BEEN REVISED *** Rev #1 Add pre-action sprinkler system to the server room. - June 7/19 | NULL
PP-2019-00965 | 2019-03-11 | 2357 E 19TH AVENUE, Vancouver, BC V5N 2J9 | Plumbing Permit | Residential | Renovation | Completed | Residential - Installation of the following: - Laundry sink - Laundry box - Floor drain | NULL
EP-2019-02070 | 2019-03-09 | 608 MAIN STREET, Vancouver, BC V6A 2V3 | Electrical Permit | Commercial | Tenant Improvement | Completed | Installation / Repair - Commercial - Connect electrical power to new Water Fountain | 250
BP-2019-00955 | 2019-09-27 | 1034 E 14TH AVENUE, Vancouver, BC V5T 2N9 | Building Permit | Building Permit (BP) | Addition / Alteration | Completed | High Density Housing / Commercial - Addition / Alteration - Reconstruction, addition, and conversion of this existing character one-family dwelling to a two-storey and basement multiple conversion dwelling containing two units at the front (North) of this site. DWELLING TO BE SPRINKLERED TO NFPA 13R Rev. #1 - Aug 12, 2020 - C. Fong (reviewed during COVID-19) - change steps at rear deck. - delete coat closet, relocate pantry door & relocate lower unit electrical panel. - decrease sizes of dining room window. - material change on front porch stair from concrete to wood. - add rigid XPS insulation below grade at the foundation wall. - update roof plan to show skylights. Rev. #2 - Oct 13, 2020 - C. Fong (reviewed during COVID-19) - Change of cladding at North & South dormers from Wood Shingle to non-combustible Hardie Shingle HZ5. Schedules submitted: A/B (Arch) by Michael Lemon, AIBC, 604-767-8812 B (Struct & Geotech) by Carlos Chiu, P.Eng, 604-737-9830 Notes: 1. Related to BP-2019-00957 for Infill dwelling 2. Permit issued pursuant to VBBL 2014 | 400000
BP-2019-00956 | 2019-03-28 | 808 NELSON STREET, Vancouver, BC V6Z 2H2 | Building Permit | Building Permit (BP) | Addition / Alteration | Completed | Field Review - Addition / Alteration - #406 & #407 - 4th floor Interior alterations to the 4th floor to demise unit #407, into two units to be #406 and #407 and to provide improvements for a new Health Care Office tenant in unit #406 with unit #407 to remain as a General Office use in this existing commercial building. Scope of work: remove one partition wall from #407 and construct new demising wall, interior partition wall and new door to create storage room in #406, addition of new double sink, electrical, plumbing and gas work. Work also includes new door to existing unit #407 OK for field review as per Howie Chow, March 6, 2019. No energy upgrade required. BOMA BESt building. Building Sprinklered – Separate sprinkler permit required for proposed sprinkler work | 28730
GP-2019-00147 | 2019-01-21 | 5508 CHESTER STREET, Vancouver, BC V5W 3B2 | Gas Permit | Residential | New | Completed | Residential - Install 1 gas fireplace in new home construction. | NULL
EP-2019-00345 | 2019-01-11 | 6282 LANARK STREET, Vancouver, BC V5P 2Y8 | Electrical Permit | Residential | New | Expired | Temporary Power - Residential - Temp Power Pole Jan 11/2019 til Jan 10/2020 Site Contact Harman @ 604-518-4111 | NULL
EP-2019-00346 | 2019-01-22 | 1601 COMMERCIAL DRIVE, Vancouver, BC | Electrical Permit | Commercial | Addition | Completed | Installation / Repair - Commercial - Install 120V/15A receptacles for digital media signs in men's & women's washrooms and for wifi. NOTE: No building work alteration proposed | 700
EP-2019-00348 | 2019-01-22 | 608 W PENDER STREET, Vancouver, BC V6B 1V8 | Electrical Permit | Commercial | Addition | Completed | Installation / Repair - Commercial - Install 120V/15A receptacles for digital media signs in men's & women's washrooms and for wifi. NOTE: NO BUILDING WORK ALTERATION PROPOSED | 700
EP-2019-00350 | 2019-01-18 | 605 W 23RD AVENUE, Vancouver, BC V5Z 2A5 | Electrical Permit | Residential | New | Completed | Installation / Repair - Residential - Electrical new installation single family house with secondary suite | 18000
GP-2019-00148 | 2019-01-21 | 2118 E 61ST AVENUE, Vancouver, BC V1V 1V1 | Gas Permit | Residential | New | Issued | Residential - Gas permit for laneway house | NULL
EP-2019-00353 | 2019-01-18 | 2480 W 5TH AVENUE, Vancouver, BC V6K 1S8 | Electrical Permit | Residential | Renovation | Completed | Installation / Repair - Residential - Electrical permit for renovation to One Family dwelling infill building | 5000
GP-2019-00149 | 2019-01-11 | 7127 WEST BOULEVARD, Vancouver, BC V6P 5S1 | Gas Permit | Residential | Renovation | Completed | Residential - Home owner to complete GP-2018-00516 1 hr approved by Paolino fees paid on GP-2019-00134 | NULL
BP-2019-00958 | 2019-04-01 | 323 JERVIS STREET #1803, Vancouver, BC V6C 3P8 | Building Permit | Building Permit (BP) | Addition / Alteration | Completed | Field Review - Addition / Alteration - #1803 Interior alterations to provide residential tenant improvements to unit #1803 on the 18th floor of this existing multiple dwelling building on this site. Scope of work to include: Kitchen and bathroom updates, partition walls and door removal, new partition walls and door, and electrical and plumbing work. Note: Enclosed balcony to be retained. Flooring to remain impervious and doors to the enclosed balcony to maximize glass area to emit natural light to the interior space beyond. Letters of assurance rcvd Graham Elvidge, Architect AIBC 604.734.2004 (architectural) OK for field review as per C.Yue on Mar 6/19 Selected Energy Upgrade: L2 - Appliances - Upgrade to an Energuide/Energy Star appliance (fridge; dishwasher) NOTE: Building Sprinklered – Building inspector to determine on site is a separate sprinkler permit is required. | 220000
GP-2019-00756 | 2019-03-07 | 6225 WINDSOR STREET, Vancouver, BC V5W 3J2 | Gas Permit | Residential | Tenant Improvement | Completed | Residential - Install boiler and HWT **no building work permitted** | NULL
DB-2019-00959 | 2019-04-15 | 1945 BARCLAY STREET, Vancouver, BC V6G 1L2 | Building Permit | Development and Building Permit (DB) | Addition / Alteration | Completed | Field Review - Addition / Alteration - Exterior alterations to replace all windows and sliding glass doors in this existing multiple dwelling building on this site. OK for Field Review as per R. Rattray, March 06, 2019. OK for DB per Miguel Angel Castillo Urena Architectural Schedule B & Building Envelope Schedule D-1, Sunil Bhanot, P.Eng., 604.575.8220 Note: 1. Energy upgrade exempt - Voluntary Upgrade | 100000
GP-2019-00757 | 2019-03-08 | 2357 E 19TH AVENUE, Vancouver, BC V5N 2J9 | Gas Permit | Residential | Renovation | Completed | Residential - Installation of replacement Furnace & Tankless water heater | NULL
PP-2019-00966 | 2019-03-10 | 456 SW MARINE DRIVE, Vancouver, BC V5X 0C4 | Plumbing Permit | Commercial | Tenant Improvement | Completed | Commercial - Level 3-456 SW Marine Dr (full floor) - plumbing fixtures for a newTenant fit out | NULL
SP-2019-00577 | 2019-03-25 | 1541 W BROADWAY, Vancouver, BC V6J 1W7 | Sprinkler Permit | Commercial | Tenant Improvement | Completed | Commercial - #201 and #203 Add 3 new heads for new tbar ceilings in 2nd floor corridor This permit has been issued for sprinkler system alterations (add, relocate and remove) to the 2014 VBBL and NFPA 13, 2013 for Interior alterations to demise the existing office shell space on the 2nd floor (#200) into two units to be #201 and #203 and to create common corridors to access the exit stairways and lobby in this existing commercial building on this site. NOTE: Sprinkler coverage outside the corridor has to meet NFPA 13 Separate documents and application are required for the tenant improvement. Does not include any of the following: a. hydraulic calculations, b. change in occupancy and /or hazard classification, c. warehouse storage arrangements, d. mobile compact storage arrangements, e. New alternative solutions and/or modifications to existing alternative solutions, f. changes to the sprinkler system supply piping (e.g. valves, mains, cross-mains, branch-lines, etc.), or g. flexible sprinkler pipe. | NULL
DB-2019-00963 | 2019-03-25 | 4431 W 10TH AVENUE, Vancouver, BC | Building Permit | Development and Building Permit (DB) | Addition / Alteration | Completed | Field Review - Addition / Alteration - Interior alterations and a change of use from Retail to School - Arts or Self-Improvement (Piano School) in this existing unit in this commercial building on this site. Scope of work to include: new accessible washroom, new partition walls, doors, electrical, and plumbing work. OK for Field Review as per C. Yue, March 06, 2019. Note: 1. Building Not Sprinklered – No sprinkler inspection or permit required. 2. Energy trigger chosen; L2 - Lighting - Upgrade to incorporate Automatic Lighting Shutoff (per 9.4.1.1 of ASHRAE 90.1-2016) 3. Storefront glazing is to remain clear and unobstructed. No translucent or opaque film, artwork, posters, shelving, display case, curtains or similar elements are to be installed on or directly outside or inside of the approved glazing. | 20000
SP-2019-00579 | 2019-03-25 | 1541 W BROADWAY, Vancouver, BC V6J 1W7 | Sprinkler Permit | Commercial | Tenant Improvement | Completed | Commercial - #456, #465 and #475 Install 3 sprinklers in 4th floor corridor for new Tbar ceilings This permit has been issued for sprinkler system alterations (add, relocate and remove) to the 2014 VBBL and NFPA 13, 2013 Interior alterations to demise the existing office shell space on the 4th floor (#400) to 3 units to be #456, #465 and #475 and to create common corridors to access the exit stairways and lobby in this existing commercial building on this site. NOTE: Sprinkler coverage outside the corridor has to meet NFPA 13 Separate documents and application are required for the tenant improvement. Does not include any of the following: a. hydraulic calculations, b. change in occupancy and /or hazard classification, c. warehouse storage arrangements, d. mobile compact storage arrangements, e. New alternative solutions and/or modifications to existing alternative solutions, f. changes to the sprinkler system supply piping (e.g. valves, mains, cross-mains, branch-lines, etc.), or g. flexible sprinkler pipe. | NULL
GP-2019-00759 | 2019-03-08 | 6878 LAUREL STREET, Vancouver, BC V6P 3T7 | Gas Permit | Residential | New | Cancelled | Residential - 36" Miele KMR1136 - 1 G RangeTop Installation | NULL
SP-2019-00580 | 2019-03-25 | 1541 W BROADWAY, Vancouver, BC V6J 1W7 | Sprinkler Permit | Commercial | Tenant Improvement | Completed | Commercial - #501 and #503 - 5th floor 3 new sprinklers in 5th floor corridor This permit has been issued for sprinkler system alterations (add, relocate and remove) to the 2014 VBBL and NFPA 13, 2013 Interior alterations to demise the existing office shell space on the 5th floor (#500) into two units to be #501 and #503 and to create common corridors to access the exit stairways and lobby in this existing commercial building on this site. NOTE: Sprinkler coverage outside the corridor has to meet NFPA 13 Separate documents and application are required for the tenant improvement. Does not include any of the following: a. hydraulic calculations, b. change in occupancy and /or hazard classification, c. warehouse storage arrangements, d. mobile compact storage arrangements, e. New alternative solutions and/or modifications to existing alternative solutions, f. changes to the sprinkler system supply piping (e.g. valves, mains, cross-mains, branch-lines, etc.), or g. flexible sprinkler pipe. | NULL
EP-2019-02072 | 2019-03-12 | 1040 HAMILTON STREET, Vancouver, BC V6B 2R9 | Electrical Permit | Commercial | Tenant Improvement | Completed | Installation / Repair - Commercial - Provide and install minor electrical in elevator machine room & pit as follows: Replace existing fixtures with new 4' LED's c/w cages. Replace existing receptacles with new GFCI receptacles. Install new ground wire from building ground to elevator machine room. Install new phone line in elevator machine room. Install new 18,000 BTU split heat pump c/w all wiring and disconnects. | 8000
EP-2019-02073 | 2019-03-09 | 8089 LABURNUM STREET, Vancouver, BC V6P 5N8 | Electrical Permit | Residential | Addition | Completed | Installation / Repair - Residential - Taking over existing security systems, installing complete new Rogers security system. NOTE: No building work alteration proposed | 250
EP-2019-00355 | 2019-01-18 | 6286 LANARK STREET, Vancouver, BC V5P 2Y8 | Electrical Permit | Residential | New | Completed | Installation / Repair - Residential - Electrical permit for new installation - Laneway House Main Service: 200amps Main House: 100amps LWH: 125amps | 8000
EP-2019-00357 | 2019-01-22 | 2896 W 30TH AVENUE, Vancouver, BC V6L 1Z2 | Electrical Permit | Residential | Renovation | Cancelled | Installation / Repair - Residential - Replace faulty 200A main breaker No Building Work Proposed | 800
EP-2019-00359 | 2019-01-21 | 941 E HASTINGS STREET #10, Vancouver, BC | Electrical Permit | Commercial | Tenant Improvement | Completed | Installation / Repair - Commercial - LIGHTING , RECEPTACLES , TELE, DATA , FIRE ALARM, LIGHTING CONTROL | 45000
EP-2019-00360 | 2019-01-17 | 717 W 17TH AVENUE, Vancouver, BC V5Z 3K4 | Electrical Permit | Commercial | New | Cancelled | Interim - Commercial - Scope of work: slab, underground, raceways, grounding, branch circuits. Service connection to BC Hydro is not permitted under this permit. Related Main Permit: EP-2018-09222. | 1000
BP-2019-00152 | 2019-08-20 | 5865 HIGHBURY STREET, Vancouver, BC V6N 1Y9 | Building Permit | Building Permit (BP) | Demolition / Deconstruction | Completed | Low Density Housing - Demolition / Deconstruction - To demolish the existing one family dwelling building ($15,000) on this site by means of deconstruction. This permit is subject to the Green Demolition Bylaw (11023) Note: Pre-1940 recycling requirement: 90% of non-hazardous construction waste Deconstruction Contractor: TX Contracting Ltd. | 15000
GP-2019-00162 | 2019-01-14 | 776 E 26TH AVENUE, Vancouver, BC V5V 2H8 | Gas Permit | Residential | Tenant Improvement | Completed | Residential - Re and Re Gas Hot Water Tank | NULL
SP-2019-00082 | 2019-01-23 | 2715 E 8TH AVENUE, Vancouver, BC V5M 1W7 | Sprinkler Permit | Residential | New | Completed | Residential - Install sprinklers in LWH To construct a 1.5 storey laneway house building with a surface parking providing 1 parking space having vehicular access from the lane. | NULL
EP-2019-02075 | 2019-03-11 | 3930 W 20TH AVENUE, Vancouver, BC V6S 1G4 | Electrical Permit | Residential | New | Completed | Installation / Repair - Residential - new service and laneway home Main Service: 200 Amps , 240 volt 1 Phase Laneway: 100 Amp Service Main House : 100 Amp Service 200Amp amp duplex meter base on the Laneway home feeding both units | 10000
PP-2019-00968 | 2019-07-03 | 6475 CHESTER STREET, Vancouver, BC V5W 4B7 | Plumbing Permit | Commercial | Addition | Completed | Commercial - Backflow installation for water treatment solution Alternative solution number: AL-2019-00058 -Hytec Water Treatment System | NULL
GP-2019-00761 | 2019-03-06 | 5477 DUMFRIES STREET, Vancouver, BC V5P 3A3 | Gas Permit | Residential | Renovation | Completed | Residential - Installation of replacement furnace **no building work permitted** | NULL
BP-2019-00965 | 2019-08-22 | 3061 E KENT AVENUE NORTH, Vancouver, BC V5S 4P5 | Building Permit | Building Permit (BP) | Addition / Alteration | Completed | Field Review - Addition / Alteration - Exterior alterations to repair the waterproof membrane in this existing multiple dwelling building on this site. Scope of work includes to replace the existing landscaped stair at the west and north side of building and the existing brick veneer at the podium. OK for BP only per Ryan Dinh OK for Field Review per B. Marsh, March 06, 2019. CRP Schedule A, Architectural Schedule B & Building Envelope Schedule D-1 submitted by David Fookes, 640.454.0402 | 700000
PP-2019-00970 | 2019-03-10 | 789 W PENDER STREET, Vancouver, BC V6C 1H2 | Plumbing Permit | Commercial | Renovation | Completed | Commercial - #200 - 789 W. Pender Street (Entire Floor) - Installing a toilet, sink and floor drain | NULL
GP-2019-00762 | 2019-03-08 | 4769 PATON STREET, Vancouver, BC V6L 2H9 | Gas Permit | Residential | New | Completed | Residential - Install 1 gas fireplace in new home construction. | NULL
EP-2019-02079 | 2019-03-10 | 3231 KINGSWAY, Vancouver, BC V5R 5K3 | Electrical Permit | Commercial | Tenant Improvement | Completed | Installation / Repair - Commercial - Supply & install 2x 20A circuits in kitchen area. NOTE: No building work alteration proposed | 1000
EP-2019-00788 | 2019-01-31 | 6049 FRASER STREET, Vancouver, BC | Electrical Permit | Commercial | Renovation | Completed | Installation / Repair - Commercial - Replacement of lighting, relocation and replacement of electrical panel, installation of new circuits for bubble tea restaurant, feeder wires and disconnect upgrade. AMENDMENT: February 06, 2019 Service Upgrade from 60 amps to 100 amps. Volts 120/240 and Phase/Wire:1/2 | 9850
EP-2019-00364 | 2019-02-05 | 1446 E 58TH AVENUE, Vancouver, BC V1V 1V1 | Electrical Permit | Residential | New | Completed | Installation / Repair - Residential - SECURITY,NETWORK,CABLE prewire only for security | 500
SP-2019-00150 | 2019-01-25 | 979 W 21ST AVENUE, Vancouver, BC V1V 1V1 | Sprinkler Permit | Residential | New | Completed | Residential - New sprinkler heads To construct a 2 storey laneway house building with 1 on grade parking space, having vehicular access from the lane. | NULL
EP-2019-00365 | 2019-01-17 | 3519 W 21ST AVENUE, Vancouver, BC V6S 1H1 | Electrical Permit | Residential | New | Expired | Temporary Power - Residential - TEMP POWER POLE VALID JAN 17/2019 TIL JAN 16/2020 DB – NOT ISSUED: Work authorized by this permit is for placement of a temporary power pole only and does not authorize any site construction and/or excavation. A separate Building Permit will be required prior to commencement of any other work on this site. | NULL
SP-2019-00083 | 2019-01-22 | 6575 KNIGHT STREET, Vancouver, BC V5P 2W1 | Sprinkler Permit | Residential | New | Completed | Residential - Install sprinklers in LWH To construct a 2 storey laneway house building with 1 on grade parking space, having vehicular access from the lane. | NULL
GP-2019-00151 | 2019-01-21 | 5945 HOLLAND STREET, Vancouver, BC V6N 2B2 | Gas Permit | Residential | Renovation | Completed | Residential - New furnace replacement No building work permitted | NULL
EP-2019-00366 | 2019-01-22 | 2078 E 38TH AVENUE, Vancouver, BC V5P 1G8 | Electrical Permit | Residential | Renovation | Completed | Installation / Repair - Residential - main house service relocate | 500
GP-2019-00764 | 2019-03-08 | 2661 TRIUMPH STREET, Vancouver, BC V5K 1T1 | Gas Permit | Residential | New | Completed | Residential - Gas and vent hook up for new SFD | NULL
EP-2019-02083 | 2019-03-09 | 2910 VIRTUAL WAY, Vancouver, BC V5M 0B2 | Electrical Permit | Commercial | Tenant Improvement | Completed | Installation / Repair - Commercial - 2910 Virtual Way- Ground Floor Electrical Demo. Supply and install lighting and controls for cafeteria (Less than 20% Lighting Alteration). Install outlets/ relocate existing outlets. | 10780.8
EP-2019-02081 | 2019-03-21 | 907 BEACH AVENUE, Vancouver, BC V6Z 2R3 | Electrical Permit | Commercial | Tenant Improvement | Completed | Installation / Repair - Commercial - - Modify existing fire alarm panel to allow for fire recall. • 2 new GFCI plugs • 6 caged LED fixtures • new #6 Ground • New telephone line | 11400
SP-2019-00582 | 2019-03-14 | 616 W 21ST AVENUE, Vancouver, BC V5Z 1Y8 | Sprinkler Permit | Residential | New | Completed | Residential - installation of a fire sprinkler system in new single family dwelling | NULL
BP-2019-00967 | 2020-06-16 | 1187 E 15TH AVENUE, Vancouver, BC V5T 2S7 | Building Permit | Building Permit (BP) | New Building | Completed | High Density Housing / Commercial - New Building - To construct a 2-storey Multiple Dwelling residential building containing three dwelling units (Building 1) and to construct a 2-storey One-Family Dwelling residential building with an attached 2-car garage (Building 2 under separate permit) and 2 surface at-grade parking, thereby having two principle buildings on this site with vehicular access from the lane. ******THIS PERMIT HAS BEEN ISSUED UNDER THE REQUIREMENTS OF VBBL 2014 AND REVIEWED DURING THE 2020 COVID-19 PANDEMIC CRISIS. ******** - See BP-2019-00968 for second principle building. Rev. #1 - C. Fong - Feb 11, 2021 - Remove crawlspace in the back two units of Building 1. - Fire separation 'W4' filled with rock wool insulation. - Building 1 (under this permit) to be sprinklered to NFPA 13D (instead of 13R) per 3.2.5.12(3)(c). - Change exterior cladding on all four elevations from Hardie Plank HZ5 to Hardie Shingle HZ5 Lap Siding. Building Review Branch Notes: - Sch-A, Geo. B, Struct. B & Arch. B are submitted. - Entire building is sprinklered to NFPA 13D requirements per 3.2.5.12(3)(c). - All new windows, doors, and skylights shall conform to AAMA/WDMA/CSA101/I.S.2/A440, NAFS. | 750000
EP-2019-02084 | 2019-03-11 | 52 POWELL STREET, Vancouver, BC V6A 1E7 | Electrical Permit | Commercial | Renovation | Completed | Installation / Repair - Commercial - Installation of new 347/600 volt underground service with transformers to re-connect existing services. This work is part of BC Hydro “H” frame elimination project in Chinatown area. | 28000
EP-2019-02085 | 2019-03-11 | 56 POWELL STREET, Vancouver, BC V6A 1E7 | Electrical Permit | Commercial | Renovation | Completed | Installation / Repair - Commercial - Installation of new 347/600 volt underground service with transformers to re-connect existing services. This work is part of BC Hydro “H” frame elimination project in Chinatown area. | 22000
EP-2019-02113 | 2019-03-11 | 1541 W BROADWAY, Vancouver, BC V6J 1W7 | Electrical Permit | Commercial | Renovation | Completed | Installation / Repair - Commercial - #501 and #503 - 5th floor Finish elevator corridors on 5th floor, adding lighting, housekeeping receptacles and extend EM lighting to new area.. | 3200
EP-2019-02086 | 2019-03-11 | 204 CARRALL STREET, Vancouver, BC V6B 2J1 | Electrical Permit | Commercial | Renovation | Completed | Installation / Repair - Commercial - Installation of new 347/600 volt underground service with transformers to re-connect existing services. This work is part of BC Hydro “H” frame elimination project in Chinatown area. | 28000
DB-2019-00969 | 2019-07-02 | 1912 E 40TH AVENUE, Vancouver, BC V5P 1J2 | Building Permit | Development and Building Permit (DB) | New Building | Completed | Low Density Housing - New Building - To construct a 1.5 storey laneway house building providing 1 on grade parking space, having vehicular access from the lane. 1912 E 40th Av - Laneway House (1.5 storey) Address assigned per approved plans. Fire and Emergency street access (walkway) to the laneway house is from the east side. Street access must be provided and maintained at all times and the building addresses posted to be visible from the street in accordance with the Building By-law. Note: This is a 1 1/2 storey building pursuant to the Zoning & Development By-law 1. No Strata Titling permitted 2. No A/C unit proposed 3. Schedule B, Alan Prahalad, P.Eng. (604.8311431) Structural & Geotechnical 4. HPO - GSH Development Ltd. ******THIS PERMIT HAS BEEN ISSUED UNDER THE REQUIREMENTS OF VBBL 2014 AND THE GREEN HOMES PROGRAM****** "Combustible projections or roof soffits on an exposing building face shall not project to less than .45m from the property line and shall be in compliance with VBBL 2014 9.10.15.5.(9)" The entire building, to be sprinklered to NFPA 13D. | 201222.5
SP-2019-00583 | 2019-03-29 | 1345 CLARK DRIVE, Vancouver, BC V5L 3K9 | Sprinkler Permit | Commercial | Renovation | Completed | Commercial - This permit has been issued for sprinkler system alterations (installation of a new 6 in. Double Check Valve Assembly (DCVA)) to the 2014 VBBL and NFPA 13, 2013. This application does not include any of the following: - Warehouse storage arrangements, or mobile compact storage arrangements. - Other changes to the sprinkler system supply piping (e.g. valves, mains, cross-mains, etc.). - Flexible sprinkler pipe. - Information Technology Equipment Rooms (e.g. IT Rooms, LAN Rooms, etc.). - New alternative solutions and/or modifications to existing alternative solutions. - Change in occupancy and/or hazard classification. - Installation of sprinklers. | NULL
PP-2019-00973 | 2019-03-10 | 808 NELSON STREET, Vancouver, BC V6Z 2H2 | Plumbing Permit | Commercial | Tenant Improvement | Completed | Commercial - #618 - Plumbing fixtures for the health care office | NULL
SP-2019-00651 | 2019-06-20 | 55 GORE AVENUE, Vancouver, BC V6A 2Y8 | Sprinkler Permit | Commercial | New | Completed | Commercial - 55 GORE AVE - This permit has been issued for sprinkler system alterations (add, relocate and remove) to the 2014 VBBL and NFPA 13, 2013 for the tenant improvements to provide interior alterations to provide improvement to this existing industrial live/work unit in this existing mixed-use building on this site. Scope of work: remove & install non-load bearing walls; addition of shower; replacing/updating the kitchen; new electrical & plumbing fixtures. Conditions: the open-to-below area over the shower room on the ground floor can't not access from the mezzanine level at any time. This application does not include any of the following: - Warehouse storage arrangements, or mobile compact storage arrangements. - Changes to the sprinkler system supply piping (e.g. valves, mains, cross-mains, etc.) except as noted on the drawings. - Flexible sprinkler pipe. - Information Technology Equipment Rooms (e.g. IT Rooms, LAN Rooms, etc.). - New alternative solutions and/or modifications to existing alternative solutions. - Change in occupancy and/or hazard classification. | NULL
GP-2019-00767 | 2019-03-08 | 749 E 31ST AVENUE, Vancouver, BC V5V 2W9 | Gas Permit | Residential | New | Completed | Residential - Installation of 1 gas fireplace - venting and hook up only | NULL
EP-2019-00368 | 2019-01-17 | 2238 E 35TH AVENUE, Vancouver, BC V5P 1C2 | Electrical Permit | Residential | New | Completed | Installation / Repair - Residential - laneway house wiring ** Amend 01/22/2019** Correction from laneway house to 1FD/ Infill | 8000
EP-2019-00416 | 2019-01-24 | 2980 VIRTUAL WAY, Vancouver, BC V5M 4X3 | Electrical Permit | Commercial | Tenant Improvement | Completed | Installation / Repair - Commercial - Upgrade of site distribution NOTE: NO BUILDING WORK ALTERATION PROPOSED | 1270000
EP-2019-00371 | 2019-01-22 | 2016 COMMERCIAL DRIVE, Vancouver, BC V5N 4A9 | Electrical Permit | Commercial | Renovation | Completed | Installation / Repair - Commercial - Remove existing florescent fixtures and replace with LED light fixtures. No building work proposed | 2200
EP-2019-00376 | 2019-01-25 | 5731 LANCASTER STREET, Vancouver, BC V5R 4A8 | Electrical Permit | Residential | Renovation - Dwelling Unit(s) only | Completed | Installation / Repair - Residential - stove and hood fan ( cooking equipment ) cable removal RE: CF-2018-009732 No building work proposed | 150
EP-2019-03381 | 2019-04-23 | 1438 W 64TH AVENUE, Vancouver, BC V6P 2N4 | Electrical Permit | Residential | New | Completed | Installation / Repair - Residential - Rough Wire, Service, and Finishing to be Completed. MAIN SERVICE 200A MAIN HOUSE 125A Laneway 125A | 8000
EP-2019-00379 | 2019-01-17 | 3214 VIMY CRESCENT, Vancouver, BC V5M 4B4 | Electrical Permit | Residential | New | Expired | Temporary Power - Residential - TEMP POWER POLE VALID JAN 17/2019 TIL JAN 16/2020 DB – NOT ISSUED: Work authorized by this permit is for placement of a temporary power pole only and does not authorize any site construction and/or excavation. A separate Building Permit will be required prior to commencement of any other work on this site. | NULL
PP-2019-00172 | 2019-01-21 | 4866 VICTORIA DRIVE, Vancouver, BC V5N 4P5 | Plumbing Permit | Commercial | Renovation | Completed | Commercial - Install 2 sinks and a laundry washing machine | NULL
SP-2019-00584 | 2019-03-14 | 1111 W GEORGIA STREET, Vancouver, BC V6E 4M3 | Sprinkler Permit | Commercial | Renovation | Completed | Commercial - #1000 - 10th Floor Interior alterations to provide tenant improvements for an existing office and tenant on the 10th floor of this existing highrise office building. Scope of Work: - demolish millwork, partial walls, flooring at existing copy room and install new - construct a new interior wall to create two new offices at existing copy room - install new supply and return air grille and electrical work for the two new offices - remove existing door at storage room To add sprinkler to make legal. *****This application does not include any of the following: 1. Not more than 20 sprinklers (add, relocate, or remove), 2. hydraulic calculations, 3. change in occupancy and /or hazard classification, 4. warehouse storage arrangements, 5. mobile compact storage arrangements, 6. alternative solutions, 7. changes to the sprinkler system supply piping (e.g. valves, mains, cross-mains, branch-lines, etc.), or 8. flexible sprinkler pipe. | NULL
GP-2019-00768 | 2019-03-08 | 1002 IRONWORK PASSAGE, Vancouver, BC V6H 3P1 | Gas Permit | Residential | Addition | Completed | Residential - Gas Fireplace installation **No building work permitted** | NULL
GP-2019-00769 | 2019-03-08 | 4408 W 1ST AVENUE, Vancouver, BC V6R 4J4 | Gas Permit | Residential | Addition | Completed | Residential - Gas insert installation **No building work permitted** | NULL
GP-2019-00771 | 2019-03-08 | 4105 W 15TH AVENUE, Vancouver, BC V6R 3A4 | Gas Permit | Residential | Addition | Completed | Residential - Gas insert installation **No building work permitted** | NULL
EP-2019-02143 | 2019-03-11 | 650 W 41ST AVENUE, Vancouver, BC V5Z 2M9 | Electrical Permit | Commercial | Tenant Improvement | Completed | Installation / Repair - Commercial - #115 - Electrical installation of all lighting, receptacles and lighting controls. | 50000
EP-2019-02095 | 2019-03-09 | 5160 ARGYLE STREET, Vancouver, BC V5P 1B4 | Electrical Permit | Residential | New | Completed | Installation / Repair - Residential - Security Alarm, TV cable, data, phone line, doorbell for new LWH | 950
EP-2019-00417 | 2019-01-24 | 1946 LAKEWOOD DRIVE, Vancouver, BC V5N 4T5 | Electrical Permit | Residential | New | Completed | Installation / Repair - Residential - new wiring for one family dwelling, lighting,extra low voltage and new 200 amps service. | 18000
EP-2019-00384 | 2019-01-31 | 5385 ARGYLE STREET, Vancouver, BC V1V 1V1 | Electrical Permit | Residential | New | Completed | Installation / Repair - Residential - Extra Low Voltage.Door Bell,Data/Voice/TV Cable,Security Camera.Security Alarm prewire. | 2000
EP-2019-00385 | 2019-01-31 | 5389 ARGYLE STREET, Vancouver, BC V5P 3J4 | Electrical Permit | Residential | New | Completed | Installation / Repair - Residential - Laneway House Extra Low Voltage.Door Bell,Data/Voice/TV Cable,Security Camera.Security Alarm priwiring. | 800
EP-2019-00389 | 2019-01-22 | 1138 LILY STREET, Vancouver, BC V5L 4H6 | Electrical Permit | Residential | New | Completed | Installation / Repair - Residential - new single family house wiring and finishing | 18000
EP-2019-00673 | 2019-01-25 | 4736 HENRY STREET, Vancouver, BC V5V 4Z3 | Electrical Permit | Residential | New | Completed | Installation / Repair - Residential - Laneway House Extra Low Voltage.Door Bell,Data/Voice/TV CableSecurity Alarm pre-wire. | 800
EP-2019-00387 | 2019-01-22 | 4027 W 12TH AVENUE, Vancouver, BC V6R 2P4 | Electrical Permit | Residential | New | Completed | Installation / Repair - Residential - New construction of a single family dwelling with secondary suite (Electrical) | 18000
EP-2019-00388 | 2019-01-17 | 4027 W 12TH AVENUE, Vancouver, BC V6R 2P4 | Electrical Permit | Residential | New | Expired | Temporary Power - Residential - TEMP SERVICE 100A 120/ 240V TEMP POWER POLE VALID JAN 17/2019 TIL JAN 16/2020 | NULL
SP-2019-00086 | 2019-01-18 | 4002 W 19TH AVENUE, Vancouver, BC V6S 1E3 | Sprinkler Permit | Residential | New | Completed | Residential - To install 38 sprinkler heads To construct a 2 storey one-family dwelling with a secondary suite located in the Cellar with a LWH at the rear providing 1 parking space, having vehicular access from the lane. | NULL
GP-2019-00774 | 2019-03-08 | 596 W 18TH AVENUE, Vancouver, BC V5Z 1V6 | Gas Permit | Residential | Renovation | Completed | Residential - Boiler gas line and Boiler vent **No building work permitted** | NULL
EP-2019-02096 | 2019-03-18 | 1802 ALBERNI STREET, Vancouver, BC V6G 1B3 | Electrical Permit | Commercial | Renovation | Completed | Installation / Repair - Commercial - Security alarm and cameras wiring and installation for the Temporary Sales Office, | 3000
PP-2019-00980 | 2019-03-11 | 1030 BURNABY STREET, Vancouver, BC V6E 1N8 | Plumbing Permit | Commercial | Addition | Completed | Commercial - As per Phillip White, plumbing permit application for alternate solution for existing Hytec water treatment system with 3" RPBA already installed. NOTE:An Alternative Solution for the water treatment system must be approved as a condition of this permit | NULL
PP-2019-00981 | 2019-03-11 | 183 DRAKE STREET, Vancouver, BC V6Z 2Y8 | Plumbing Permit | Commercial | New | Completed | Commercial - As per Phillip White, plumbing permit application for alternate solution for existing Hytec water treatment system with 4" RPBA already installed. NOTE:An Alternative Solution for the water treatment system must be approved as a condition of this permit | NULL
GP-2019-00775 | 2019-03-08 | 116 W 14TH AVENUE, Vancouver, BC V5Y 1W9 | Gas Permit | Residential | New | Completed | Residential - Gas rough in for new gas fixtures for existing multiple conversion dwelling | NULL
EP-2019-02098 | 2019-04-02 | 3123 E 4TH AVENUE, Vancouver, BC V5M 1L6 | Electrical Permit | Residential | New | Completed | Installation / Repair - Residential - New house ,rough wiring and finishing for new SFD with Secondary suite 200 amps main service for building , 125 amps for laneway house, 125 for main house and 60 amps for suite | 18000
EP-2019-02276 | 2019-03-14 | 4737 GOTHARD STREET, Vancouver, BC V1V 1V1 | Electrical Permit | Residential | New | Completed | Installation / Repair - Residential - Duplex site with 200 amp service | 14500
EP-2019-02613 | 2019-03-26 | 4662 VICTORIA DRIVE, Vancouver, BC V5N 4N9 | Electrical Permit | Residential | New | Completed | Installation / Repair - Residential - 200 amp duplex site ** Amend 05/17/2019** Increase Value to Minimum for duplex | 20000
EP-2019-02100 | 2019-03-18 | 1018 PARK DRIVE, Vancouver, BC V6P 2J5 | Electrical Permit | Residential | New | Completed | Installation / Repair - Residential - Install heat trace for water lines in parkade Address is 1018 Park Drive. The parkade for building 4 was confirmed by site. | 3830
PP-2019-00984 | 2019-03-07 | 3057 GRANDVIEW HIGHWAY, Vancouver, BC V5M 2E4 | Plumbing Permit | Commercial | Tenant Improvement | Completed | Commercial - rough in 4 handicap bathrooms in warehouse | NULL
SP-2019-00618 | 2019-03-14 | 3257 E 22ND AVENUE, Vancouver, BC V1V 1V1 | Sprinkler Permit | Residential | New | Completed | Residential - Install sprinklers in LWH | NULL
EP-2019-02102 | 2019-03-28 | 6188 BALACLAVA STREET, Vancouver, BC V6N 1L6 | Electrical Permit | Residential | New | Issued | Installation / Repair - Residential - Underground work This is all new construction. We are prepping underground for accessory building. Proposed on property - 2 storey house with basement - accessory building. ** NOTE THIS IS NOT FULL INSTALLATION JUST UNDERGROUND WORK ONLY. NEW PERMIT WILL BE NEEDED OR IF SAME CONTRACTOR AMENDMENT WILL BE REQUIRED** ****************** AMEND: Dec. 19th: Please amend permit. new wiring both main house and auxiliary building. branch circuits/appliance circuits,, ac/heat pump, bonding/grounding. pool, lighting, fixtures/fittings. Deck Underground/ Add $80000 value ******** Amend: March 30th -please update previous amendments. unable to book inspections with no option -bonding, underground, appliances, 400amp service, *********** Amend: March 31: -. can you add option to select rough wiring inspection? | 82500
EP-2019-02105 | 2019-03-09 | 1055 W HASTINGS STREET, Vancouver, BC V6E 2E9 | Electrical Permit | Commercial | Tenant Improvement | Completed | Installation / Repair - Commercial - #2050 Low voltage communications wiring, class 2 - cat 6 no building work | 10000
SP-2019-00087 | 2019-01-18 | 2955 E 52ND AVENUE, Vancouver, BC V1V 1V1 | Sprinkler Permit | Residential | New | Completed | Residential - LWH - To install 17 sprinkler heads To construct a 2 storey laneway house building with a surface parking providing 1 parking space having vehicular access from the lane. | NULL
SP-2019-00088 | 2019-01-18 | 4579 W 15TH AVENUE, Vancouver, BC V6R 3B3 | Sprinkler Permit | Residential | New | Completed | Residential - LWH - To install 17 sprinkler heads To construct a 1 ½ storey laneway house building with an open parking pad, providing 1 parking space, having vehicular access from the lane. | NULL
EP-2019-00393 | 2019-01-18 | 3223 E 52ND AVENUE, Vancouver, BC V5S 1T9 | Electrical Permit | Residential | Addition | Completed | Installation / Repair - Residential - Electrical installation for renovation of existing one family dwelling.new AC unit | 10000
EP-2019-00394 | 2019-01-18 | 3221 E 52ND AVENUE, Vancouver, BC V5S 1T9 | Electrical Permit | Residential | New | Completed | Installation / Repair - Residential - Electrical installation for new Laneway House Main Service:200amp Main House:125amp Laneway House:100amp | 8000
PP-2019-00173 | 2019-01-18 | 753 E 20TH AVENUE, Vancouver, BC V5V 1N2 | Plumbing Permit | Residential | New | Completed | Residential - Plumbing installation for new construction of a Laneway House | NULL
EP-2019-00397 | 2019-01-22 | 6311 LARCH STREET, Vancouver, BC V6M 4E8 | Electrical Permit | Residential | New | Completed | Installation / Repair - Residential - alarm,tv,cable,phone,data,vacuum | 9000
PP-2019-00174 | 2019-01-14 | 2801 QUEBEC STREET, Vancouver, BC V5T 3A8 | Plumbing Permit | Commercial | Renovation | Completed | Commercial - water meter piping 3 meters CEW1027463 | NULL
PP-2019-00187 | 2019-01-21 | 766 E 33RD AVENUE, Vancouver, BC V5V 3A2 | Plumbing Permit | Residential | Renovation | Completed | Residential - Entire home is getting redone. | NULL
EP-2019-02106 | 2019-03-11 | 7458 ONTARIO STREET, Vancouver, BC V5X 3B9 | Electrical Permit | Residential | New | Completed | Installation / Repair - Residential - Low voltage for alarm, tel. and tv. complete security alarm | 1000
SP-2019-00586 | 2019-04-08 | 1766 E 14TH AVENUE, Vancouver, BC V5N 2E2 | Sprinkler Permit | Commercial | New | Completed | Commercial - install 55 sprinklers for new construction Interior and exterior alteration to convert the existing 3-storey one family dwelling to a 3-storey multiple conversion dwelling with two dwelling units and to stratify the lot. | NULL
PP-2019-00985 | 2019-03-11 | 4427 JAMES STREET, Vancouver, BC V5V 3H9 | Plumbing Permit | Residential | New | Completed | Residential - Drainage and water pipe for one family dwelling | NULL
EP-2019-02109 | 2019-03-08 | 1125 E 60TH AVENUE, Vancouver, BC V5X 2A6 | Electrical Permit | Commercial | New | Expired | Temporary Power - Commercial - Temporary pole for new house construction Valid:03-08-19 to 03-07-20 DB – NOT ISSUED: Work authorized by this permit is for placement of a temporary power pole only and does not authorize any site construction and/or excavation. A separate Building Permit will be required prior to commencement of any other work on this site. | NULL
EP-2019-02117 | 2019-03-08 | NULL | Electrical Permit | Commercial | New | Completed | Installation / Repair - Commercial - Sewage pump station power supply upgrade: Installation of 600 V, 600 A, 3phase/4 wire. sap#CESD80601 | 12000
GP-2019-00781 | 2019-03-20 | 1914 E 19TH AVENUE, Vancouver, BC V1V 1V1 | Gas Permit | Residential | New | Completed | Residential - GAS WORK for new TFD | NULL
EP-2019-02435 | 2019-03-21 | 1095 W PENDER STREET, Vancouver, BC V6E 2M6 | Electrical Permit | Commercial | Renovation | Completed | Installation / Repair - Commercial - #1400 Extra Low Voltage Security System: 2 card reader doors add-on to the base bldg ISL 10000 system. No Maglocks . | 1975
PP-2019-00989 | 2019-03-11 | 1018 W GEORGIA STREET, Vancouver, BC | Plumbing Permit | Commercial | Tenant Improvement | Completed | Commercial - #1018 - Plumbing fixtures | NULL
PP-2019-00175 | 2019-01-21 | 6680 KERR STREET, Vancouver, BC V5S 3C3 | Plumbing Permit | Residential | New | Completed | Residential - Installation of plumbing fixtures | NULL
BP-2019-00155 | 2019-02-05 | 475 HOWE STREET, Vancouver, BC | Building Permit | Building Permit (BP) | Addition / Alteration | Completed | Field Review - Addition / Alteration - #1520-15th floor Interior alterations only to provide first tenant fitout for a new General Office use at unit #1520 in this existing Municipally Designated (M, I) Heritage "A" commercial Stock Exchange Building. Scope of work: construct partition walls, glazing, doors, millwork, card reader/electric strike, lighting, electrical, plumbing, mechanical, HVAC and sprinkler work. Tenant: Mastercard Technologies Canada (ULC) Letters of Assurance submitted by: - Schedule A and Architectural Schedule B, Jordan Kutev, AIBC, 604.299.3222 - Electrical Schedule B, Wolf Schenke, P.Eng, 604.687.1821 - Mechanical/Plumbing Schedule B, Mr. Gordon McDonald, P.Eng, 604.687.1800 See revision to BP-2018-00718 which created this suite. OK for field review as per Howie Chow, January 14, 2019. | 300000
SP-2019-00117 | 2019-01-30 | 3089 W BROADWAY, Vancouver, BC V6R 3V4 | Sprinkler Permit | Commercial | Tenant Improvement | Completed | Commercial - Tenant Improvement in new market. Sprinklers dropped in washrooms, offices, coolers. This permit has been issued for sprinkler system alterations (add, relocate and remove) to the 2014 VBBL and NFPA 13, 2013 for Interior alterations to provide a new deli/grocery store at 3089 West Broadway in this new mixed-use building. Does not include any of the following: a. hydraulic calculations, b. change in occupancy and /or hazard classification, c. warehouse storage arrangements, d. mobile compact storage arrangements, e. New alternative solutions and/or modifications to existing alternative solutions, f. changes to the sprinkler system supply piping (e.g. valves, mains, cross-mains, branch-lines, etc.), or g. flexible sprinkler pipe. | NULL
PP-2019-00176 | 2019-02-04 | 5001 CHAMBERS STREET, Vancouver, BC V1V 1V1 | Plumbing Permit | Commercial | New | Completed | Commercial - Plumbing Permit for BP-2018-00281 To construct a new four storey multi-family residential building containing 10 town-homes and 3 lock-off suites with seven surface parking spaces at the rear of the site having vehicular access from the lane. 25- Sep-2018 - Stage 1 (excavation and shoring) issued. 11-Dec-2018 - Stage 2 (full structural) issued. | NULL
DB-2019-00978 | 2020-05-19 | 1827 W 2ND AVENUE, Vancouver, BC V6J 1J1 | Building Permit | Development and Building Permit (DB) | Addition / Alteration | Completed | Low Density Housing - Addition / Alteration - Interior alterations to this existing 1-storey and basement one-family dwelling with character merit and one surface parking space provided with access from North lane. Scope of work includes adding stairs between main storey and basement to have interconnection. Basement floor is returning to unhabitable storage space. Enclosed area under rear deck is existing non-conforming (no interconnection and inadequate headroom). No further development is allowed in this enclosed area under the rear deck. Struct/Geo submitted by: Weizheng Su 604-367-6645 All construction activity or work, storage of equipment, materials and/or debris, to be limited to the extent of paved driveway areas on private property; -No work or alteration to landscape or softscape areas permitted; **No REUP required due to scope of work and PV<$5,000** **No sprinkeler upgrades required due to scope of work** ******THIS PERMIT HAS BEEN ISSUED UNDER THE REQUIREMENTS OF VBBL 2019****** | 4000
PP-2019-00990 | 2019-03-07 | 829 E 21ST AVENUE, Vancouver, BC V5V 1S3 | Plumbing Permit | Residential | New | Completed | Residential - Rough ins and fixture installations for new Laneway | NULL
PP-2019-00991 | 2019-03-11 | 702 W 61ST AVENUE, Vancouver, BC V6P 3L3 | Plumbing Permit | Residential | New | Completed | Residential - Installation of plumbing fixtures ** Amend 05/21/2019** add 4 deck drains | NULL
BP-2019-00979 | 2019-05-01 | 1576 W 41ST AVENUE, Vancouver, BC V6M 1X6 | Building Permit | Building Permit (BP) | Addition / Alteration | Completed | Field Review - Addition / Alteration - Exterior and interior alterations to replace three (3) heat pumps and one (1) condensing unit located in the sunken patio to the South-West of the existing single-storey financial institution building on this site. OK for Field Review per I. Batt, Mar 07/2019. Letters of assurance submitted: Sch A (Mech): J.H.Mann P.Eng. 416.201.9109 Sch B (Mech): J.H.Mann P.Eng. 416.201.9109 Energy upgrade exempt: voluntary upgrade | 78768
SP-2019-00591 | 2019-03-14 | 550 W BROADWAY #739, Vancouver, BC V5Z 0E9 | Sprinkler Permit | Commercial | Tenant Improvement | Completed | Commercial - #739-7th floor/6th storey sprinkler modifications to existing sprinkler system to suit new layout. This permit has been issued for sprinkler system alterations (add, relocate and remove) to the 2014 VBBL and NFPA 13, 2013 for Interior alterations and a change of use from a General Office "shell" to provide first tenant improvements for a new Health Care Office use to suite #739 on the 7th floor (6th storey) of this existing commercial building on this site. Does not include any of the following: a. hydraulic calculations, b. change in occupancy and /or hazard classification, c. warehouse storage arrangements, d. mobile compact storage arrangements, e. New alternative solutions and/or modifications to existing alternative solutions, f. changes to the sprinkler system supply piping (e.g. valves, mains, cross-mains, branch-lines, etc.), or g. flexible sprinkler pipe. | NULL
DB-2019-00980 | 2019-05-02 | 1472 E 17TH AVENUE, Vancouver, BC V5N 2G8 | Building Permit | Development and Building Permit (DB) | Addition / Alteration | Completed | Low Density Housing - Addition / Alteration - Exterior and interior alterations and change of use to this existing two-storey one-family dwelling to convert to one-family dwelling with secondary suite with two surface parking spaces provided with access from the East lane. Scope of work includes interior layout changes to both floors, adding secondary suite, enclosing sundeck at rear, converting attached carport into liveable space, removing WWOP sheds (x2), carport, and covered porch and stairs on South elevation. Addressing Data Building 1 #1-1472 E 17th Ave - 2nd storey (principal dwelling unit) #2- 1472 E 17th Ave - 1st storey (secondary suite) Notes: 1. This is a 2 storey building pursuant to the Zoning and Development By-Law. 2. REUP - Sky Liu, CEA - (604) 781-3263 3. B1/B2 - Structural - Tong Ngo P.Eng - (604) 372-2120 ******THIS PERMIT HAS BEEN ISSUED UNDER THE REQUIREMENTS OF VBBL 2014 AND THE GREEN HOMES PROGRAM****** | 150000
GP-2019-01036 | 2019-04-08 | 2309 GRAVELEY STREET, Vancouver, BC | Gas Permit | Residential | Renovation | Completed | Residential - Re. & re. Supply and install Lennox furnace **No building work permitted** | NULL
GP-2019-00895 | 2019-03-25 | 1156 E PENDER STREET, Vancouver, BC V6A 1W5 | Gas Permit | Residential | Renovation | Completed | Residential - Supply and install Rinnai Tankless unit | NULL
EP-2019-02121 | 2019-03-12 | 1200 W 73RD AVENUE, Vancouver, BC V6P 6G5 | Electrical Permit | Commercial | Tenant Improvement | Completed | Installation / Repair - Commercial - #1530-15th floor- Power and data/voice cabling for new tenant layout. Relocate existing light fixtures to suit new tenant layout. | 66000
PP-2019-01013 | 2019-03-11 | 1960 E 55TH AVENUE, Vancouver, BC V5P 1Z9 | Plumbing Permit | Residential | Renovation | Completed | Residential - Rearrange Hot water tank gas 1 toilet 1 sink 1 shower 1 furnace No building work proposed and or permitted with this permit | NULL
EP-2019-02122 | 2019-03-11 | 1005 JERVIS STREET, Vancouver, BC V6E 3T1 | Electrical Permit | Residential | Renovation - Dwelling Unit(s) only | Completed | Installation / Repair - Residential - Units # 902 and 1102 - Replace electrical panel with new in the same location, removing kitchen wall, rewiring kitchen (upgrading to 20A receptacles, adding dishwasher circuit, moving range, moving fridge circuit), replacing light fixtures, receptacles and switches | 1900
BP-2019-00982 | 2019-03-26 | 758 E BROADWAY, Vancouver, BC | Building Permit | Building Permit (BP) | Addition / Alteration | Completed | Field Review - Addition / Alteration - Interior alterations only and change of use from General Office to provide tenant improvements for a new Beauty and Wellness Centre use at 758 E. Broadway at this existing Vancouver Heritage Register 'C' mixed-use commercial and residential building. Energy Upgrade Selected: L2 - Lighting - Upgrade to incorporate Automatic Lighting Shutoff (per 9.4.1.1 of ASHRAE 90.1-2010) OK for field review as per Howie Chow, March 7, 2019. | 40000
DB-2019-00983 | 2019-05-15 | 2643 E HASTINGS STREET, Vancouver, BC | Building Permit | Development and Building Permit (DB) | Addition / Alteration | Completed | Field Review - Addition / Alteration - 2643 E Hastings St To change the use of this existing retail store to a retail store with accessory school arts-self improvement for the Learnery in this existing building on this site thereby relaxing the parking to 7 spaces. Note: Energy Upgrade exempt - No alterations proposed. Schedule B - Donald Yen Architect (604.261.6106) - Architectural Ok for Field Review as per Shelley Dugaro A permanent sign is required to be place near the suite principle entrance indicate occupant load of 20 persons and does not exceed 30 persons. Okay to process through CRC. | 1000
PP-2019-00994 | 2019-03-11 | 2973 KINGSWAY, Vancouver, BC V5R 5J4 | Plumbing Permit | Commercial | Addition | Completed | Commercial - Supply and install one (1) 3" WATTS 007 DCVA backflow preventer No building work proposed and or permitted with this permit | NULL
PP-2019-00995 | 2019-03-11 | 2949 W 35TH AVENUE, Vancouver, BC V6N 2M5 | Plumbing Permit | Residential | New | Completed | Residential - New laneway plumbing | NULL
EP-2019-02127 | 2019-03-11 | 700 HAMILTON STREET, Vancouver, BC V6B 2R5 | Electrical Permit | Commercial | Tenant Improvement | Completed | Installation / Repair - Commercial - Extra Low Voltage - upgrade installation of burglar alarm system. We will remove existing F50 alarm panel and replace it with a new DSC NEO 32512HC fire panel monitoring kit with a GSM cellular communicator. No building work proposed and or permitted with this permit | 1176.86
PP-2019-00996 | 2019-03-11 | 3429 W 32ND AVENUE, Vancouver, BC V6S 1Y8 | Plumbing Permit | Residential | New | Completed | Residential - New Laneway Plumbing | NULL
GP-2019-00782 | 2019-03-12 | 2673 CHARLES STREET, Vancouver, BC V5K 3S4 | Gas Permit | Residential | New | Completed | Residential - New laneway gas | NULL
GP-2019-00896 | 2019-03-25 | 626 E 30TH AVENUE, Vancouver, BC V5V 2V6 | Gas Permit | Residential | Renovation | Completed | Residential - re. & re. Supply and install Rinnai Tankless | NULL
BP-2019-00985 | 2019-03-28 | 483 BEACH CRESCENT, Vancouver, BC V6Z 3B9 | Building Permit | Building Permit (BP) | Addition / Alteration | Completed | Field Review - Addition / Alteration - 483 Beach Crescent Interior alterations only to provide improvements to the main, second, and third floors of this existing townhouse dwelling unit at 483 Beach Crescent at this existing Multiple Dwelling building. REVISION #1-To retain the existing open bedroom on the third floor and to remove the existing glass guardrail and to replace with a full height partition at the open to below space by the curved staircase, door changes. No change in value, ASHRAE not affected. Feb.4/20 jm OK for field review as per Howie Chow, March 7, 2019. Energy upgrade: L2 - Lighting - Install energy efficient lighting fixtures (single occupied space area) | 200000
EP-2019-02133 | 2019-03-14 | 411 E 55TH AVENUE, Vancouver, BC V5X 1N3 | Electrical Permit | Residential | New | Completed | Installation / Repair - Residential - New construction , overhead 200 amp service with duplex meter , complete rough wiring of electrical and finishing of electrical. | 18500
EP-2019-02148 | 2019-03-11 | 1081 BURRARD STREET, Vancouver, BC V6Z 1Y6 | Electrical Permit | Commercial | Renovation | Completed | Installation / Repair - Commercial - New CT Scanner Room | 33500
EP-2019-02277 | 2019-03-14 | 525 W 8TH AVENUE, Vancouver, BC V5Z 1C6 | Electrical Permit | Commercial | Renovation | Expired | Temporary Power - Commercial - Power feed to site trailers, crane and temporary panels. Valid: march 14 2019 to March 13 2020 | NULL
SP-2019-00597 | 2019-06-18 | 757 W HASTINGS STREET, Vancouver, BC V6C 1A1 | Sprinkler Permit | Commercial | Tenant Improvement | Completed | Commercial - Suite 210 - 757 W. Hastings St - This permit has been issued for sprinkler system alterations (add, relocate and remove) to the 2014 VBBL and NFPA 13, 2013 for the tenant improvements to provide interior alterations to this existing office space for the existing tenant in this 5 storey commercial building with work to include re-configuring the layout of the partition walls. This application does not include any of the following: - Warehouse storage arrangements, or mobile compact storage arrangements. - Changes to the sprinkler system supply piping (e.g. valves, mains, cross-mains, etc.). - Flexible sprinkler pipe. - Information Technology Equipment Rooms (e.g. IT Rooms, LAN Rooms, etc.). - New alternative solutions and/or modifications to existing alternative solutions. - Change in occupancy and/or hazard classification. Notes: 1. Per May 22, 2019 email correspondence from Mr. Elston Johnston, P.Eng. there will not be any mixing of response time indexes of heads within fire compartments. | NULL
EP-2019-02134 | 2019-03-11 | 650 W 41ST AVENUE, Vancouver, BC V5Z 2M9 | Electrical Permit | Commercial | New | Completed | Installation / Repair - Commercial - Extra Low Voltage - installation of a new DMP burglar alarm system to be connected to bank network with 4G cellular backup. No Building work proposed and or is permitted with this permit | 6536.71
DB-2019-00156 | 2019-03-04 | 2080 CLARK DRIVE, Vancouver, BC | Building Permit | Development and Building Permit (DB) | Addition / Alteration | Completed | High Density Housing / Commercial - Addition / Alteration - Exterior alterations to replace the existing horizontal CO2 tank with a vertical CO2 tank at the rear of this existing industrial building. Building Review Branch Notes: 1. CO2 tank will be used for the production of dry ice. Note: "This permit has been reviewed under the 2014 Vancouver Building By-law (#10908)." | 95000
DB-2019-00157 | 2019-11-14 | 1371 W 11TH AVENUE, Vancouver, BC V6H 1K7 | Building Permit | Development and Building Permit (DB) | Demolition / Deconstruction | Completed | Enquiry Centre - Demolition / Deconstruction - To demolish to grade this existing 3 storey, multiple dwelling building containing 8 dwelling units on this site. OK for SIPS per M. Lee, January 14, 2019 Note: Notice of Demolition must be provided to District Building Inspector 24 hours in advance of demolition by calling 3-1-1 or 604-873-7000 outside Vancouver | 30000
GP-2019-00153 | 2019-01-14 | 3732 W 18TH AVENUE, Vancouver, BC V6S 1B2 | Gas Permit | Residential | Addition | Completed | Residential - re and re gas stove | NULL
PP-2019-00177 | 2019-01-14 | 1550 W 15TH AVENUE #601, Vancouver, BC V6J 2K6 | Plumbing Permit | Residential | Renovation - Dwelling Unit(s) only | Completed | Residential - Plumbing fixture - 1 tub | NULL
SP-2019-00089 | 2019-01-22 | 181 ATHLETES WAY #1101, Vancouver, BC V5Y 0E5 | Sprinkler Permit | Residential | Renovation - Dwelling Unit(s) only | Completed | Residential - 3 sprinkler heads to be reworked (x1) sidewall to be extended in living room area (x1) sprinkler head to be deleted in master bedroom (x1) sprinkler head to be removed done hallway towards second bedroom. This permit has been issued for sprinkler system alterations (add, relocate and remove) to the 2014 VBBL and NFPA 13, 2013 for Interior alterations to provide improvements to unit #1101 in this existing multiple dwelling building. | NULL
EP-2019-02135 | 2019-03-14 | 407 E 55TH AVENUE, Vancouver, BC V5X 1N3 | Electrical Permit | Residential | New | Completed | Installation / Repair - Residential - New construction laneway house , 60 amps complete rough wiring and finishing main House amps? main service amps? laneway house amps? | 8000
BP-2019-00988 | 2020-02-13 | 7110 BLENHEIM STREET, Vancouver, BC V6N 3X2 | Building Permit | Building Permit (BP) | New Building | Issued | High Density Housing / Commercial - New Building - To construct a new medium hazard industrial farm building (F2 occupancy) on this existing site, currently occupied by a few buildings including a single family house and 3 small detached accessory buildings. This proposed building will have 4 stables, a tack room, feed/hay storage, a workshop, and roof overhangs that create a covered breezeway at the North and South sides of the building. NOTE: the building has been constructed prior to issuance of a Building Permit. ** This site is within the designated Fraser River Flood Plain for which the flood construction level = 4.6 m GVRD datum ** Covenants have been registered on title in conjunction with this permit. ***This permit has been reviewed under the 2014 Vancouver Building By-law (#10908).*** Revision#1 - Dec 9 - J. Chen - Change of applicant and property owner - Change of Structural Engineer and replace Structural Drawings | 94000
BP-2019-00989 | 2019-05-08 | 220 VICTORIA DRIVE #150, Vancouver, BC | Building Permit | Building Permit (BP) | Addition / Alteration | Completed | High Density Housing / Commercial - Addition / Alteration - #150 Interior alteration and change of use from warehouse (F2) to production studio (F2). Scope of work includes enclosing the mezzanine to create a second floor. Permit amendment #1 - Changes to interior layout and to change the structural consultant from Florin Serban to Peter Kiddie. - accepted Mar.4/20 | 750000
BP-2019-00990 | 2019-04-24 | 500 GRANVILLE STREET, Vancouver, BC V6C 1W6 | Building Permit | Building Permit (BP) | Addition / Alteration | Completed | Field Review - Addition / Alteration - Room 4800 - 4th floor Interior alterations to provide improvements to the lecture hall on the 4th floor in this existing designated heritage building on this site. OK for Field Review as per S. Cowdell, March 07, 2019. Electrical Schedule B, Mr. Ivan Lee, P.Eng., 604.687.1800 Note: 1. Building Sprinklered – Separate sprinkler permit required for proposed sprinkler work 2. Energy trigger chosen ; L2 - Lighting - Upgrade all hard wired Lighting within scope of work area to High Efficiency light systems | 450000
EP-2019-02343 | 2019-03-18 | 1550 BURRARD STREET, Vancouver, BC V6J 3G5 | Electrical Permit | Commercial | Tenant Improvement | Completed | Installation / Repair - Commercial - Extra Low Voltage - upgrading the existing security control panel to a new one. No building work proposed and is permitted with this permit | 870.78
GP-2019-00784 | 2019-03-12 | 4035 W 14TH AVENUE, Vancouver, BC V6R 2X3 | Gas Permit | Residential | Renovation | Completed | Residential - installing a tankless water heater No Building work proposed and or is permitted with the permit | NULL
DB-2019-00991 | 2019-05-21 | 4093 W 11TH AVENUE, Vancouver, BC V6R 2L4 | Building Permit | Development and Building Permit (DB) | New Building | Completed | Low Density Housing - New Building - To construct a 2 storey + cellar one-family dwelling ($914,468.00) with a detached accessory building (garage), at the rear providing 2 parking spaces, having vehicular access from the lane. Note: This is a 2 storey building pursuant to the Zoning and Development By-Law 1- Bar/Sink proposed in rec. room on Cellar plan 2- A/C unit proposed 3- Schedule -B Structural and Geo-technical Antony Wang P.Eng. (604 618 6236) "Combustible projections or roof soffits on an exposing building face shall not project to less than .45m from the property line and shall be in compliance with VBBL 2014 9.10.15.5.(9)" The entire building, INCLUDING THE ATTACHED GARAGE (if applicable), to be sprinklered to NFPA 13D. ******THIS PERMIT HAS BEEN ISSUED UNDER THE REQUIREMENTS OF VBBL 2014 AND THE GREEN HOMES PROGRAM****** | 914468
EP-2019-02142 | 2019-03-08 | 3268 W 20TH AVENUE, Vancouver, BC V6L 1H9 | Electrical Permit | Residential | Renovation - Dwelling Unit(s) only | Expired | Temporary Power - Residential - Disconnect power from garage and connect to new 200a temp service pole. Temp service will supply power to the main house during demolition and rebuild garage. Valid:03-08-19 to 03-07-20 | NULL
PP-2019-01001 | 2019-03-11 | 7119 CLARENDON STREET, Vancouver, BC V5S 2K5 | Plumbing Permit | Residential | New | Completed | Residential - plumbing rough and final | NULL
GP-2019-00154 | 2019-01-14 | 550 BEATTY STREET #4-1, Vancouver, BC V6B 2L3 | Gas Permit | Residential | Renovation - Dwelling Unit(s) only | Completed | Residential - installation of gas range | NULL
GP-2019-00155 | 2019-01-21 | 2879 W 33RD AVENUE, Vancouver, BC V6N 2G3 | Gas Permit | Residential | Tenant Improvement | Completed | Residential - Furnace Replacement no building work permitted | NULL
GP-2019-00158 | 2019-01-21 | 572 W 21ST AVENUE, Vancouver, BC V5Z 1Y7 | Gas Permit | Residential | Renovation | Completed | Residential - Installation of replacement furnace | NULL
GP-2019-00157 | 2019-01-14 | 6008 WALES STREET, Vancouver, BC V5S 2P6 | Gas Permit | Residential | Renovation | Completed | Residential - HWT re&re | NULL
BP-2019-00160 | 2019-04-16 | 425 W 6TH AVENUE, Vancouver, BC V5Y 1L3 | Building Permit | Building Permit (BP) | Demolition / Deconstruction | Completed | Enquiry Centre - Demolition / Deconstruction - To demolish the existing two storey commercial building on this site. Reference to: Demo BP-2019-00160, S&A BP-2019-00161 | 130000
BP-2019-00162 | 2019-06-07 | 3760 QUEBEC STREET, Vancouver, BC V5V 3K4 | Building Permit | Building Permit (BP) | Addition / Alteration | Issued | High Density Housing / Commercial - Addition / Alteration - Building Permit for DP-2016-00642 Exterior and interior alterations to relocate the existing building south on the site, provide a one car parking space accessed from the rear lane, add a new rear deck on the south elevation, add additional floor area at the rear of the main floor, add two new dormers and to convert the existing building to an up-and-down multiple conversion dwelling building containing two dwelling units. Note: Heritage revitalization agreement. | 475000
GP-2019-00159 | 2019-01-21 | 2543 E 23RD AVENUE, Vancouver, BC V1V 1V1 | Gas Permit | Residential | New | Completed | Residential - Gas piping boiler, stove and bbq. new gas installation for new laneway house | NULL
EP-2019-00409 | 2019-01-24 | 2163 W 51ST AVENUE, Vancouver, BC V6P 1E4 | Electrical Permit | Residential | Renovation | Completed | Installation / Repair - Residential - Installing New sub panel in shed as well as 30A tesla electric vehicle charger running 4/3 fed by a 60A breaker NOTE: No building work alteration proposed | 3427.38
GP-2019-00786 | 2019-03-12 | 2556 E 2ND AVENUE, Vancouver, BC V5M 1C6 | Gas Permit | Residential | New | Completed | Residential - Venting and hook only | NULL
PP-2019-01002 | 2019-03-11 | 606 W BROADWAY, Vancouver, BC | Plumbing Permit | Commercial | Renovation | Completed | Commercial - Plumbing | NULL
GP-2019-00787 | 2019-03-13 | 5846 ORMIDALE STREET, Vancouver, BC V5R 4R3 | Gas Permit | Residential | Renovation | Completed | Residential - NEW FURNACE REPLACEMENT **No building work permitted** | NULL
PP-2019-01003 | 2019-03-12 | 4583 W 12TH AVENUE, Vancouver, BC V6R 2R4 | Plumbing Permit | Residential | New | Completed | Residential - plumbing raugh and final | NULL
GP-2019-00790 | 2019-03-12 | 1536 E 64TH AVENUE, Vancouver, BC V5P 2M5 | Gas Permit | Residential | New | Completed | Residential - GAS | NULL
GP-2019-00791 | 2019-03-12 | 1540 E 64TH AVENUE, Vancouver, BC V5P 2M5 | Gas Permit | Residential | New | Completed | Residential - GAS | NULL
GP-2019-00792 | 2019-03-12 | 5651 EARLES STREET, Vancouver, BC V5R 3S3 | Gas Permit | Residential | New | Completed | Residential - Plumbing ( Separate meters) | NULL
PP-2019-01007 | 2019-03-11 | 34 W 7TH AVENUE, Vancouver, BC V5Y 1L6 | Plumbing Permit | Commercial | Tenant Improvement | Completed | Commercial - Rough-In for one new kitchen sink, and hot water tank. | NULL
GP-2019-00795 | 2019-03-13 | 5657 EARLES STREET, Vancouver, BC V5R 3S3 | Gas Permit | Residential | New | Completed | Residential - Gas installation 2 appliances for TFD with SS | NULL
GP-2019-00821 | 2019-03-21 | 2472 TRIUMPH STREET, Vancouver, BC V5K 1S5 | Gas Permit | Residential | New | Completed | Residential - Laneway house new piping | NULL
PP-2019-01008 | 2019-03-11 | 1759 W 60TH AVENUE, Vancouver, BC V6P 2A7 | Plumbing Permit | Residential | New | Completed | Residential - Plumbing of a New House ** Amend 03/19/2020** Add Fixtures: Below Grade 1: 1 laundry sink, 1 bar sink, 1 dish washer Above Grade 1: 1 water closet, 1 wash basin, 1 shower, 1 dish washer | NULL
PP-2019-00179 | 2019-01-14 | 1592 W 65TH AVENUE, Vancouver, BC V1V 1V1 | Plumbing Permit | Residential | New | Completed | Residential - Installing two outside sumps no pump AMENDMENT: November 07, 2019 Add one sump with pump. Engineering Assurance letter will be submitted to to the District Inspector at the site. | NULL
PP-2019-00180 | 2019-01-14 | 6985 LANARK STREET, Vancouver, BC V5P 2Z6 | Plumbing Permit | Residential | New | Completed | Residential - Installing two outside sumps no pump | NULL
BP-2019-00164 | 2019-01-31 | 1111 MELVILLE STREET, Vancouver, BC V6E 3V6 | Building Permit | Building Permit (BP) | Addition / Alteration | Completed | Field Review - Addition / Alteration - #810 - 8th floor Interior alterations to provide improvements to this existing office unit #810 on the 8th floor in this existing commercial building on this site. OK for field review as per Jamie Zhang, Jan.14/19 Scope of Work: - install a new interior partition wall to subdivide the existing meeting room in to two rooms - remove an existing interior wall and install two new interior partition walls to create two new offices and a small board room in the existing offices DBI to verify if sprinkler permit is required. Energy Upgrade Selected: L2 - Lighting - Upgrade to incorporate Automatic Lighting Shutoff (per 9.4.1.1 of ASHRAE 90.1-2016) | 20000
PP-2019-00181 | 2019-01-14 | 6989 LANARK STREET, Vancouver, BC V5P 2Z6 | Plumbing Permit | Residential | New | Completed | Residential - Installing one outside sump no pump | NULL
PP-2019-00182 | 2019-01-14 | 2138 W 16TH AVENUE, Vancouver, BC V6K 3B2 | Plumbing Permit | Residential | New | Completed | Residential - Installing two outside sumps no pump | NULL
PP-2019-00184 | 2019-02-08 | 7555 YUKON STREET, Vancouver, BC V1V 1V1 | Plumbing Permit | Commercial | New | Completed | Commercial - Building #2 Plumbing fixtures containing 7 dwelling units. | NULL
PP-2019-00185 | 2019-02-08 | 7525 YUKON STREET, Vancouver, BC V1V 1V1 | Plumbing Permit | Commercial | New | Completed | Commercial - Building #3 Plumbing fixtures for 8 dwelling units. | NULL
GP-2019-00798 | 2019-03-12 | 5430 MELBOURNE STREET, Vancouver, BC V5R 4L7 | Gas Permit | Residential | New | Completed | Residential - ONE COMPLETE BOILER AND PIPING ONLY FOR TWO STOVES AND ONE BBQ. | NULL
EP-2019-02145 | 2019-05-07 | 6844 QUEBEC STREET, Vancouver, BC V5X 3G2 | Electrical Permit | Residential | New | Completed | Installation / Repair - Residential - Installation for new 1 FD | 15000
EP-2019-02147 | 2019-03-18 | 989 RICHARDS STREET #308, Vancouver, BC V6B 6R6 | Electrical Permit | Commercial | Renovation - Dwelling Unit(s) only | Completed | Installation / Repair - Commercial - We are verifying the electrical and meter base are ready for BC Hydro reconnection No building work proposed and is permitted with this permit | 100
EP-2019-06425 | 2019-07-31 | 1490 KINGSWAY, Vancouver, BC V5N 2R5 | Electrical Permit | Commercial | Renovation | Completed | Installation / Repair - Commercial - Main floor warehouse space. -Re-re existing lighting for new drywall ceilings. -Extend junction boxes to be accessible for new drywall ceiling. -Install new exit signs. -Remove redundant wiring. | 1790
EP-2019-02152 | 2019-03-18 | 389 W 59TH AVENUE, Vancouver, BC V1V 1V1 | Electrical Permit | Commercial | Tenant Improvement | Completed | Installation / Repair - Commercial - Heat trace installed throughout the parkade and storage rooms as well as the roof *** Amend 08/14/2019** Include Installation of 1100 of heat tracing at a value of $5000 | 13500
BP-2019-00994 | 2019-04-10 | 555 BURRARD STREET, Vancouver, BC | Building Permit | Building Permit (BP) | Addition / Alteration | Completed | Field Review - Addition / Alteration - #1155 - 11th floor Interior alterations to provide improvements for this existing office tenant on the 11th floor (#1155) in this existing commercial building on this site. Scope of work: remove interior partition walls, doors, millwork, sink/faucet and construct new partition walls, glass door and sidelights, closet doors, new staff kitchen, millwork, ceiling work, lighting, electrical, plumbing and sprinkler work. REVISION #1 - To re-stamp and replace approved applicant drawing set./July 5, 2019 jm TENANT: Devencore Electrical Schedule B submitted by Navtej S. Bains, P. Eng., ph: 604-569-6500 OK for field review per W.Wong, March 8, 2019. NOTE: No energy trigger required; BOMA BESt building Building Sprinklered – Separate sprinkler permit required for proposed sprinkler work | 118000
PP-2019-00188 | 2019-01-21 | 750 W BROADWAY, Vancouver, BC V5Z 1H1 | Plumbing Permit | Commercial | Tenant Improvement | Completed | Commercial - New sinks and washroom | NULL
EP-2019-00411 | 2019-01-30 | 300 W GEORGIA STREET, Vancouver, BC V6B 6B4 | Electrical Permit | Commercial | Renovation | Completed | Installation / Repair - Commercial - #1600-16th floor (full floor tenant Renovation of offices throughout the 16th floor for the IRB renovation for the government of Canada. re/re: f/a devices; NEW speakers | 8000
DB-2019-00166 | 2019-07-04 | 3531 TANNER STREET, Vancouver, BC V5R 5P4 | Building Permit | Development and Building Permit (DB) | New Building | Completed | Low Density Housing - New Building - To construct a 2 storey one-family dwelling with a secondary suite located in the north portion of the Basement ($688,750). Addresses assigned per approved plans. Fire and Emergency street access to the secondary suite is from the west side. Street access must be provided and maintained at all times and the building addresses posted to be visible from the street in accordance with the Building By-law. 1- Non-Stratification Covenant for secondary suite and laneway house to be registered at the Land Title Office prior to sheathing inspection 2- No Strata Titling permitted 3- A/C unit proposed in the rear yard. 4- Bar sink/counter proposed in the rec room area of the basement. 5- Schedule B, Alan Prahalad, P.Eng. (604.831.1431) Structural & Geotechnical 6- HPO - Mercia Construction Ltd. This is a 2 storey building pursuant to the Zoning and Development By-Law ******THIS PERMIT HAS BEEN ISSUED UNDER THE REQUIREMENTS OF VBBL 2014 AND THE GREEN HOMES PROGRAM****** LWH permit under DB-2019-00170 Addressing Data Building 1 3531 Tanner St - Principal Dwelling (1st & 2nd floor, south portion of basement) 3533 Tanner St - Secondary Suite (north portion of basement) | 688750
SP-2019-00090 | 2019-01-15 | 2626 ADANAC STREET, Vancouver, BC V5K 2M7 | Sprinkler Permit | Residential | New | Completed | Residential - Sprinkler Permit for DB-2018-02079 To construct a 1.5 storey laneway house building ($145,500.00 CAD) with 1 on grade parking space, having vehicular access from the lane | NULL
BP-2019-00997 | 2019-04-18 | 4012 CAMBIE STREET, Vancouver, BC V5Z 2X8 | Building Permit | Building Permit (BP) | Addition / Alteration | Completed | Field Review - Addition / Alteration - #201- 4012 Cambie St To provide interior alterations and a change of use from office to "similar to" animal clinic for new cat hotel (maximum 15 cats at one time). Scope of work: add new sink. L2 - Lighting - Upgrade to incorporate Automatic Lighting Shutoff (per 9.4.1.1 of ASHRAE 90.1 - 2010) Processed through CRC Related to DP-2018-01156 Okay for field review, no change in occupancy - this was confirmed by Eun J. and Joy, December 5, 2018. | 18000
GP-2019-00799 | 2019-03-13 | 1450 E BROADWAY, Vancouver, BC | Gas Permit | Residential | New | Completed | Residential - installation new furnace for renovation of TFD | NULL
SP-2019-00603 | 2019-03-15 | 1828 RENFREW STREET, Vancouver, BC | Sprinkler Permit | Commercial | Renovation | Completed | Commercial - Including the letter of operation from Johnathan Yu, Director for Initia Property Marketing, date-stamped "Received" on December 18, 2019, to change the use from Retail (shell) to General Office (limited to Real Estate office) and to alter the interior for this new tenant. Scope of work includes a new accessible 2-pc washroom and new non-loadbearing partition walls. Add 2 new fire sprinklers *****This application does not include any of the following: 1. Not more than 20 sprinklers (add, relocate, or remove), 2. hydraulic calculations, 3. change in occupancy and /or hazard classification, 4. warehouse storage arrangements, 5. mobile compact storage arrangements, 6. alternative solutions, 7. changes to the sprinkler system supply piping (e.g. valves, mains, cross-mains, branch-lines, etc.), or 8. flexible sprinkler pipe. | NULL
EP-2019-02156 | 2019-03-11 | 1290 E 11TH AVENUE, Vancouver, BC V5T 2G3 | Electrical Permit | Commercial | New | Expired | Temporary Power - Commercial - Pole service renewal permit EP-2017-00868 Valid: 03-11-19 to 03-10-20 | NULL
EP-2019-02158 | 2019-03-18 | 95 E 14TH AVENUE, Vancouver, BC V5T 2M4 | Electrical Permit | Commercial | Renovation - Dwelling Unit(s) only | Completed | Installation / Repair - Commercial - Install new circuits for washer/dryer. Re/re existing plugs/switches. | 5500
EP-2019-02157 | 2019-03-08 | NULL | Electrical Permit | Commercial | NULL | Expired | Movie Set / Filming - Generator for TV Show: Zoey extraordinary playlist Start date: March 11th Electrician and site contact: William J Tennant Another Site contact: ITHON HARRISON-JONES Phone#:778-995-4748 NOTE: DATES and LOCATIONS please email: csinspection.clerks@vancouver.ca | NULL
BP-2019-00999 | 2019-08-28 | 1235 E 27TH AVENUE, Vancouver, BC V5V 2L9 | Building Permit | Building Permit (BP) | New Building | Completed | Low Density Housing - New Building - To construct a two-storey two-family dwelling ($709,500) with a detached accessory building (garage) at the rear providing 2 parking spaces, having vehicular access from the lane. Note: This is a 2 storey building pursuant to the Zoning and Development By-Law (Related DP-2018-00268) 1. A/C units proposed at rear yard North elevation and adjacent porch East elevation. 2. No Bar sinks proposed 3. Schedule B: M.S. Dhillon P.Eng (604.537.6271) Structural & Geotechnical 4- HPO: Residential Builder- Ravi Construction Ltd. Address Note: 1235 E 27th Av - Front Unit (south portion of 1st & 2nd floor) 1237 E 27th Av - Back Unit (north portion of 1st & 2nd floor) Addresses have been assigned per the approved plans, access to the rear unit is from the East side. This access must be provided & maintained at all times and the building addresses posted to be visible from the street in accordance with the Building By-law. ******THIS PERMIT HAS BEEN ISSUED UNDER THE REQUIREMENTS OF VBBL 2014 AND THE GREEN HOMES PROGRAM****** | 709500
EP-2019-02160 | 2019-03-18 | 1055 CANADA PLACE, Vancouver, BC V6C 0C3 | Electrical Permit | Commercial | Addition | Completed | Installation / Repair - Commercial - Install 3x customer supplied LED high bay light fixtures outside the water treatment plant. Supply & install approximately 12' of LED strip lights over table saw in carpentry shop. Supply & install 2x additional 208V/30A receptacles in water treatment plant. No building work proposed and will not be permitted with this permit | 7000
EP-2019-02162 | 2019-03-20 | 808 NELSON STREET, Vancouver, BC V6Z 2H2 | Electrical Permit | Commercial | Renovation - Dwelling Unit(s) only | Completed | Installation / Repair - Commercial - re-re existing electrical in suite, install energy efficient lighting | 5000
PP-2019-01015 | 2019-03-19 | 5487 CECIL STREET, Vancouver, BC V5R 4E4 | Plumbing Permit | Commercial | New | Completed | Commercial - installation of a new backflow preventer in the water entry room No Building work proposed | NULL
DB-2019-01007 | 2019-07-23 | 50 E 56TH AVENUE, Vancouver, BC V5X 1P8 | Building Permit | Development and Building Permit (DB) | New Building | Completed | Low Density Housing - New Building - To construct a 2 storey + basement one-family dwelling with a secondary suite ($646,500) located in the basement with a detached accessory building (garage), at the rear providing 2 parking spaces, having vehicular access from the lane. Note: This is a 2 storey building pursuant to the Zoning and Development By-Law 1- Covenant registered at the Land Title Office under CA7425117 2- No strata titling permitted 3- proposed bar sink in basement 4- A/C unit proposed in rear 5- Schedule B: Henry Sy-ning Hsu P.Eng (604-322-7158) Structural & Geotechnical 4- HPO: Residential Builder- Jed Projects Address Note: 50 E 56th Av - Principal Dwelling (1st & 2nd floor, south side of basement) 48 E 56th Av - Secondary Suite (north side of basement) Addresses assigned per approved plans. Fire and Emergency street access to the secondary suite is from the west side. Street access must be provided and maintained at all times. The building addresses are to be posted and to be visible from the street in accordance with the Building By-law. ******THIS PERMIT HAS BEEN ISSUED UNDER THE REQUIREMENTS OF VBBL 2014 AND THE GREEN HOMES PROGRAM********* | 646500
BP-2019-01009 | 2019-04-10 | 50 E 56TH AVENUE, Vancouver, BC V5X 1P8 | Building Permit | Building Permit (BP) | Salvage and Abatement | Completed | Low Density Housing - Salvage and Abatement - Salvage and abatement permit only for DB-2019-01007 and to be completed under the supervision of a registered professional. This permit does not authorize demolition, deconstruction or construction work. QP: Peter Van Bakel, British Columbia Qualified Professionals | 0
EP-2019-02163 | 2019-03-14 | 3290 E 44TH AVENUE, Vancouver, BC V5R 3B1 | Electrical Permit | Residential | Renovation | Completed | Installation / Repair - Residential - disconnect and remove range and hoot fan from illegal suite **No building work permitted*** | 400
GP-2019-00801 | 2019-03-13 | 2237 W 33RD AVENUE, Vancouver, BC V6M 1C1 | Gas Permit | Residential | Renovation | Completed | Residential - installed a tankless water heater **no building work permitted** | NULL
DB-2019-01010 | 2019-07-31 | 727 W 50TH AVENUE, Vancouver, BC V6P 1A4 | Building Permit | Development and Building Permit (DB) | New Building | Completed | Low Density Housing - New Building - 2 STOREY 1FD + SS + LWH To construct a 2 storey one-family dwelling with a secondary suite located in the Basement ($1,109,000.00) with an open parking pad, providing 1 parking space, having vehicular access from the 20' Lane. 1. Covenant registered at the Land Title Office under CA7631206 2. No Strata Titling permitted 3. A/C Unit proposed – Ext. component located in rear yard adj. to sunken patio 4. Schedule B: (J.J.S. Hui) P.Eng (778.319.3403) Structural & Geotechnical & Architectural 5. HPO: Residential Builder- (Cypher Developments Ltd.) Note: This is a 2 storey building pursuant to the Zoning and Development By-Law Address Information: 727 W 50th Av - Principal Dwelling (1st & 2nd storey, east side of basement) 729 W 50th Av - Secondary Suite (west side of basement) 731 W 50th Av – Laneway House Addresses assigned per approved plans. Fire and Emergency street access to the secondary suite is from the west side. Street access must be provided and maintained at all times and the building addresses posted to be visible from the street in accordance with the Building By-law. **THIS PERMIT HAS BEEN ISSUED UNDER THE REQUIREMENTS OF VBBL 2014 AND THE GREEN HOMES PROGRAM** | 1109000
PP-2019-01017 | 2019-03-13 | 1198 MATTHEWS AVENUE, Vancouver, BC V6H 1W4 | Plumbing Permit | Residential | New | Issued | Residential - Plumbing installation for new SFD *********** AMEND: March 19th, 2019: to add in the bsmt: 1 shower; 1 w/c and one w/basin ** Amend 12/04/2019** adding 5 fixtures 2 on main floor 3 upper level | NULL
DB-2019-01013 | 2019-07-31 | 731 W 50TH AVENUE, Vancouver, BC V6P 1A4 | Building Permit | Development and Building Permit (DB) | New Building | Completed | Low Density Housing - New Building - 1.5 STOREY LANEWAY HOME To construct a 2 storey laneway house building ($237,750.00) with 1 open parking pad having vehicular access from the 20' Lane. Note: This is a 1 ½ storey building pursuant to the Zoning & Development By-law. 1. Covenant registered at the Land Title Office under CA7631206 2. No Strata Titling permitted 3. No A/C Unit proposed 4. Schedule B: (J.J.S. Hui) P.Eng (778.319.3403) Structural & Geotechnical 5. HPO: Residential Builder- (Cypher Developments Ltd.) NOTE: To achieve the required FSR. A floor space exclusion of 3% has been applied to this application as per section 11.24.18 of the district schedule, to accommodate improved building performance. Address Information: 731 W 50th Av - Laneway House (1.5 storey) Address assigned per approved plans. Fire and Emergency street access (walkway) to the laneway house is from the west side. Street access must be provided and maintained at all times and the building addresses posted to be visible from the street in accordance with the Building By-law. NOTE: Information regarding the principal building on the survey and site plan is for reference only. Any discrepancy between information regarding the principal building on the survey and/or site plan and approved permit drawings for the principal building are neither approved nor authorized under this laneway house permit. *NEW HOUSE* Note: See DB-2019-01010 for Bldg 1 on site (principal bldg) addressed 727 W. 50th Ave. **THIS PERMIT HAS BEEN ISSUED UNDER THE REQUIREMENTS OF VBBL 2014 AND THE GREEN HOMES PROGRAM** | 237750
PP-2019-01019 | 2019-03-13 | 8483 WILTSHIRE STREET, Vancouver, BC V6P 5H6 | Plumbing Permit | Residential | New | Completed | Residential - 2 outside sump for new SFD with SS | NULL
PP-2019-01020 | 2019-03-13 | 5547 SHERBROOKE STREET, Vancouver, BC V5W 3M7 | Plumbing Permit | Residential | New | Completed | Residential - New Laneway House Rough in with 8 fixtures | NULL
DB-2019-01014 | 2019-06-10 | 1696 E 37TH AVENUE, Vancouver, BC V5P 1E5 | Building Permit | Development and Building Permit (DB) | New Building | Completed | Low Density Housing - New Building - To construct a 2 storey + cellar one-family dwelling with a secondary suite ($671,897) located in the cellar with a LWH, at the rear providing 1 surface parking space having vehicular access from the lane. Note: This is a 2 storey building pursuant to the Zoning and Development By-Law 1- Covenant registered at the Land Title Office under CA7470782 2- No strata titling permitted 3- Bar sink proposed in rec room 4- A/C unit proposed in rear 5- Schedule B: Shambhu N. Biswas, P.Eng (604-250-8666) Structural & Geotechnical 6- HPO: Custom View Homes Ltd. NOTE: To achieve the required FSR. A floor space exclusion of 2% has been applied to this application as per section 10.33.1 of the district schedule, to accommodate improved building performance. Address Note: Building 1 5315 Argyle St - Basement North side (Secondary Suite) 1696 E 37th Av- Basement South side, 1st & 2nd storey (Principal Dwelling) Address assigned per the approved plans, Fire and Emergency street access (walkway) to the secondary suite is from Argyle Street. Street access must be provided & maintained at all times and the building address posted to be visible from the street in accordance with the Building By-law prior to Final Inspection. ******THIS PERMIT HAS BEEN ISSUED UNDER THE REQUIREMENTS OF VBBL 2014 AND THE GREEN HOMES PROGRAM********* | 671897
BP-2019-01015 | 2019-05-23 | 1696 E 37TH AVENUE, Vancouver, BC V5P 1E5 | Building Permit | Building Permit (BP) | Demolition / Deconstruction | Completed | Low Density Housing - Demolition / Deconstruction - To demolish the existing one family dwelling building ($15,000) on this site by means of deconstruction. This permit is subject to the Green Demolition Bylaw (11023) Note: Pre-1950 recycling requirement: 75% of non-hazardous construction waste | 15000
BP-2019-01016 | 2019-04-10 | 1696 E 37TH AVENUE, Vancouver, BC V5P 1E5 | Building Permit | Building Permit (BP) | Salvage and Abatement | Completed | Low Density Housing - Salvage and Abatement - Salvage and Abatement Permit To be completed under the supervision of a registered professional. This permit does not authorize demolition, deconstruction or construction work. QP: Tarlochan (Terry) Sunar, BSc, AScT of MCA Environmental Consulting Inc. Building permit: DB-2019-01014 Demolition permit: BP-2019-01015 | 0
DB-2019-01017 | 2019-06-10 | 5325 ARGYLE STREET, Vancouver, BC V5P 3J4 | Building Permit | Development and Building Permit (DB) | New Building | Completed | Low Density Housing - New Building - To construct a 2 storey laneway house building ($197,750) with an open parking pad, providing 1 parking space, having vehicular access from the lane. Note: This is a 1 ½ storey building pursuant to the Zoning & Development By-law. Note: Bldg 1 (principal bldg) addressed 1696 E 37th Ave proposed on site. 1. No Strata Titling permitted 2. No A/C unit proposed 3. Schedule B: Shambhu N. Biswas, P.Eng (604-250-8666) Structural & Geotechnical 4. HPO: Residential Builder- Custom View Homes Ltd. 5325 Argyle Street - Laneway House (1.5 storey) Address assigned per approved plans. Fire and Emergency street access (walkway) to the laneway house is from Argyle Street. Access must be provided and maintained at all times and the building addresses posted to be visible from the street in accordance with the Building By-law. ******THIS PERMIT HAS BEEN ISSUED UNDER THE REQUIREMENTS OF VBBL 2014 AND THE GREEN HOMES PROGRAM****** | 197750
EP-2019-02169 | 2019-03-08 | NULL | Electrical Permit | Commercial | NULL | Expired | Movie Set / Filming - Generator for Commercial: " BC DIARY" Start date: March 10th ( 2 days) Electrician on the Site: Daniel Jensen CEL000230553 Phone#:778-865-8225 Site contact:Robyn Phone#:604-341-5370 NOTE: DATES and LOCATIONS please email: csinspection.clerks@vancouver.ca | NULL
EP-2019-02171 | 2019-03-18 | 285 W 5TH AVENUE, Vancouver, BC V5Y 1J3 | Electrical Permit | Commercial | New | Completed | Installation / Repair - Commercial - Extra Low Voltage - new burglar alarm, CCTV and access control system in new space and building for Relic Entertainment. | 4862.8
EP-2019-00435 | 2019-01-24 | 750 W BROADWAY, Vancouver, BC V5Z 1H1 | Electrical Permit | Commercial | Tenant Improvement | Completed | Installation / Repair - Commercial - Unit 505 - Supply & install Cat6 cables. NOTE:NO BUILDING WORK ALTERATION PROPOSED | 1143
BP-2019-00169 | 2019-02-27 | 3531 TANNER STREET, Vancouver, BC V5R 5P4 | Building Permit | Building Permit (BP) | Salvage and Abatement | Completed | Low Density Housing - Salvage and Abatement - Salvage and Abatement Permit To be completed under the supervision of a registered professional. This permit does not authorize demolition, deconstruction or construction work. QP: Terry Sunar of MCA Environmental Consulting Inc. Building permit: DB-2019-00166 Demolition permit: DB-2019-00168 Demolition Contractor: JVT Excavating & Demolition Ltd. | 0
SP-2019-00091 | 2019-01-15 | 2620 ADANAC STREET, Vancouver, BC V5K 2M7 | Sprinkler Permit | Residential | New | Completed | Residential - Sprinkler Permit for DB-2018-02076 To construct a 2 storey one-family dwelling with a secondary suite located in the Basement/Cellar with a Laneway House, at the rear providing 1 surface parking space, having vehicular access from the lane. | NULL
PP-2019-00191 | 2019-03-12 | 1560 HOMER MEWS #801, Vancouver, BC V6Z 0A5 | Plumbing Permit | Residential | Renovation - Dwelling Unit(s) only | Completed | Residential - Unit # 801 - Renovation - REPLACING BASIN DELETING BATHTUB | NULL
SP-2019-00092 | 2019-01-15 | 5262 PRINCE EDWARD STREET, Vancouver, BC V5W 2X5 | Sprinkler Permit | Residential | New | Completed | Residential - Sprinkler Permit for DB-2017-04593 To construct a 2 storey laneway house building ($147,000) with an open parking pad, providing 1 parking space, having vehicular access from the lane. | NULL
GP-2019-00165 | 2019-01-14 | 1032 LAKEWOOD DRIVE, Vancouver, BC V5L 4M2 | Gas Permit | Residential | Renovation | Completed | Residential - Furnace and hat water tank Related to Case File CF-2018-012425 | NULL
DB-2019-00175 | 2020-04-14 | 5040 HIGHBURY STREET, Vancouver, BC V6N 4H8 | Building Permit | Development and Building Permit (DB) | New Building | Issued | Low Density Housing - New Building - To construct a 2 storey laneway house building ($223,135) with an attached garage and 1 open parking pad, providing a total of 2 parking spaces, having vehicular access from the lane. Note: This is a 1 ½ storey building pursuant to the Zoning & Development By-law 1. Covenant registered at the Land Title Office under CA7392387 2. No Strata Titling permitted 3. No A/C unit proposed 4. Schedule B: Jeff Allester P.Eng (604-228-0518) Structural 5. Schedule B: Paul A. Davies P.Eng (604-395-2300) Geotechnical 6. HPO: Residential Builder - Hanex Developments Ltd. Address has been assigned per the approved plans as the fire/emergency access to the laneway house is from the west side off Highbury Street. This access must be provided & maintained at all times in accordance with the Building By-law. ******THIS PERMIT HAS BEEN ISSUED UNDER THE REQUIREMENTS OF VBBL 2014****** | 223135
EP-2019-02173 | 2019-03-08 | NULL | Electrical Permit | Commercial | NULL | Expired | Movie Set / Filming - Generator for Commercial: PROJECT DAPPER Start date: March 9th (5 days) Electrician on the Site: Paul Carl Macey CEL010036849 Phone#:604-999-7472 Site contact:Martin Carroll Phone#:604-831-8806 NOTE: DATES and LOCATIONS please email: csinspection.clerks@vancouver.ca | NULL
BP-2019-01018 | 2019-04-17 | 550 BURRARD STREET, Vancouver, BC V6C 2B5 | Building Permit | Building Permit (BP) | Addition / Alteration | Completed | Field Review - Addition / Alteration - #1400 - 14th floor (full floor tenant) Interior alterations to provide improvements for this existing office tenant on the 14th floor (#1400) in this existing commercial building on this site. Scope of work: remove partition walls, millwork, relocate existing door, construct partition wall, glazing, pocket door partition and finishes in two existing office areas, electrical and sprinkler work. TENANT: Harris & Company OK for field review per W.Wong, March 8, 2019 Notes: 1. No energy trigger required; BOMA BESt building 2. DBI to validate BU453387 under separate IA | 85000
EP-2019-02175 | 2019-03-15 | 1218 MELVILLE STREET, Vancouver, BC V6E 2Y1 | Electrical Permit | Residential | Renovation | Completed | Installation / Repair - Residential - Supply and install smoke alarms in all of the suites I in each hallway and I in each bedroom **No building work permitted* ** Amend 03/21/2019** please correct address from 1222 Melville st to 1218 Melville st | 1050
EP-2019-02176 | 2019-03-11 | 1057 WINDERMERE STREET, Vancouver, BC V5K 4J9 | Electrical Permit | Residential | New | Expired | Temporary Power - Residential - Temp service on private pole near back alley for renovation of SFD with SS | NULL
EP-2019-02177 | 2019-03-15 | 1905 ROBSON STREET, Vancouver, BC V6G 1E6 | Electrical Permit | Residential | Renovation | Completed | Installation / Repair - Residential - Unit 701. Replace fuse box with a breaker electrical panel. Run new 20A receptacle circuit for the kitchen countertop. Run new circuit for dishwasher. Rewire the bathroom. Replace all the light fixtures, switches and receptacles. NOTE: There will be no alteration to the walls. No building work proposed and is permitted with this permit | 1950
GP-2019-00166 | 2019-01-21 | 1450 E 58TH AVENUE, Vancouver, BC V5P 2B8 | Gas Permit | Residential | New | Completed | Residential - Venting and Hook Up Only | NULL
SP-2019-00097 | 2019-01-18 | 3788 W 36TH AVENUE, Vancouver, BC V1V 1V1 | Sprinkler Permit | Residential | New | Completed | Residential - New fire sprinkler system to NFPA13D main house To construct a new 1FD, 2 storey + cellar building. With detached accessory building (LWH+Garage) under a separate permit, with 2 garage parking spaces + 1 surface parking space with access from lane. | NULL
EP-2019-00423 | 2019-01-21 | 2761 WATERLOO STREET, Vancouver, BC V6R 3J1 | Electrical Permit | Residential | New | Completed | Installation / Repair - Residential - TV, Data, doorbell, and security camera system rough in and completion. | 1000
GP-2019-00167 | 2019-01-21 | 3940 W 38TH AVENUE, Vancouver, BC | Gas Permit | Residential | New | Cancelled | Residential - New Generator No building work permitted amend permit November 5 2019: add outdoor firepit 60,000 BTU's add 2 patio heaters 34,000 BTU's each amend permit july 6 2020: A generator should not be on this permit and is piping only for "future" | NULL
EP-2019-00428 | 2019-01-22 | 3179 E 6TH AVENUE, Vancouver, BC | Electrical Permit | Residential | New | Completed | Installation / Repair - Residential - Laneway house extral low voltage. Door Bell, Data,tel,TV Cable. Security Alarm prewire. | 800
EP-2019-00427 | 2019-02-19 | 4525 W 14TH AVENUE, Vancouver, BC V6R 2Y5 | Electrical Permit | Residential | New | Completed | Installation / Repair - Residential - House panel Reconnection | 1000
EP-2019-00450 | 2019-01-24 | 2078 CHARLES STREET, Vancouver, BC V5L 2T9 | Electrical Permit | Residential | New | Completed | Installation / Repair - Residential - rough wiring and finishing of new duplex ** Amend 01/29/2019**** correct address from 2073 to 2078 charles st ** Amend 01/29/2019** amended this permit in error put back to 2073 charles ** Amend 01/31/2019** correct address is 2078 Charles st | 10000
PP-2019-01024 | 2019-04-30 | 1125 GILFORD STREET #107, Vancouver, BC V6G 2P7 | Plumbing Permit | Residential | Renovation | Completed | Residential - new shower valve | NULL
SP-2019-00609 | 2019-03-12 | 1007 E 57TH AVENUE, Vancouver, BC V5X 1T4 | Sprinkler Permit | Residential | New | Completed | Residential - new sprinkler installation for new Laneway House | NULL
SP-2019-00610 | 2019-03-12 | 3454 E 22ND AVENUE, Vancouver, BC V5M 2Z4 | Sprinkler Permit | Residential | New | Completed | Residential - new sprinkler installation for new 1FD WITH SSP | NULL
PP-2019-01052 | 2019-03-19 | 594 E 45TH AVENUE, Vancouver, BC V5W 1X7 | Plumbing Permit | Residential | New | Completed | Residential - Main floor fixtures: 1 water closet, 1 hand basin, 1 shower, 1 autowasher, 1 floor drain, 1 kitchen sink Top floor: 1 water closet, 1 hand basin, 1 shower | NULL
EP-2019-02179 | 2019-03-20 | 2885 GRANDVIEW HIGHWAY, Vancouver, BC | Electrical Permit | Commercial | Renovation | Completed | Installation / Repair - Commercial - Interior alterations for Beauty and Wellness center | 5000
PP-2019-01026 | 2019-03-12 | 2720 W 23RD AVENUE, Vancouver, BC V6L 1N9 | Plumbing Permit | Residential | New | Completed | Residential - Irrigation | NULL
GP-2019-00804 | 2019-03-12 | 2552 E 2ND AVENUE, Vancouver, BC V5M 1C6 | Gas Permit | Residential | New | Completed | Residential - Gas | NULL
EP-2019-02181 | 2019-04-09 | 2361 W 41ST AVENUE, Vancouver, BC V6M 2A3 | Electrical Permit | Commercial | Tenant Improvement | Completed | Installation / Repair - Commercial - 200 Amp 3 phase 4 wire service, plugs, data,new fire alarm system. *********** Amend: Sept. 17th, 2019: should be new service selected and for new service to be added for the inspections type ************ AMEND: Dec. 23rd: Attachment "L" uploaded today General contractor brought into office. he also gave to A. Tully | 28000
SP-2019-02147 | 2019-09-30 | 4413 WELWYN STREET, Vancouver, BC V5N 3Z3 | Sprinkler Permit | Commercial | New | Completed | Commercial - Building 1 (2FD) To construct four (4) two-storey Two Family Dwellings and one (1) two-storey One-Family Dwelling providing nine (9) parking spaces having vehicular access from the rear lane. * This permit includes all site works. * The project value for Building 1 is $600,000. * All fees and documents are under this permit. Building 2 - BP-2018-03320, 2FD Building 3 - BP-2018-03322, 2FD Building 4 - BP-2018-03323, 2FD infill Building 5 - BP-2018-03324, 1FD infill * Building to be sprinklered to NFPA 13D. | NULL
PP-2019-01027 | 2019-03-13 | 5884 BEATRICE STREET, Vancouver, BC V1V 1V1 | Plumbing Permit | Residential | New | Completed | Residential - Plumbing installation for new LWH | NULL
GP-2019-00811 | 2019-03-21 | 2474 TRIUMPH STREET, Vancouver, BC V5K 1S5 | Gas Permit | Residential | New | Completed | Residential - new Gas line and installation for SFD with SS | NULL
SP-2019-00612 | 2019-05-02 | 1190 HORNBY STREET, Vancouver, BC V6Z 2K5 | Sprinkler Permit | Commercial | Tenant Improvement | Completed | Commercial - Level 8 1190 Hornby St - This permit has been issued for sprinkler system alterations (add, relocate and remove) to the 2014 VBBL and NFPA 13, 2013 for the tenant improvements to provide interior alterations only to provide interior alterations only to provide tenant improvements for an existing General Office use on the 8th floors of this existing Swan Wooster Commercial/office Building. Note: There is an existing interconnection between Floors 8 and 9 approved under BU432998 in 2005. The interconnection is being separated by a fire separation on level 9 under BP-2018-05649. This application does not include any of the following: - Warehouse storage arrangements, or mobile compact storage arrangements. - Changes to the sprinkler system supply piping (e.g. valves, mains, cross-mains, etc.). - Flexible sprinkler pipe. - New alternative solutions and/or modifications to existing alternative solutions. - Change in occupancy and/or hazard classification. Related Permit SP-2019-00613/BP 2018-05649 Level 9 1190 Hornby St Notes: 1. Per March 20, 2019 letter from AME Group and the accepted BP drawings - Stair connecting Level 8 and 9 is a convenience stair and is separated by a 2 hr. fire separation. 2. Per March 20, 2019 letter from AME Group sprinklers will be installed 24" above the top of the ceiling feature and be spaced not less than 10 ft. x 12 ft. per NFPA 13, 2013. | NULL
EP-2019-02183 | 2019-03-11 | 2361 W 41ST AVENUE, Vancouver, BC V6M 2A3 | Electrical Permit | Commercial | Renovation | Expired | Temporary Power - Commercial - Previous permit has expired EP-2018-00664 Valid:03-11-19 to 03-10-20 | NULL
SP-2019-00614 | 2019-03-19 | 7079 VIVIAN DRIVE, Vancouver, BC V5S 2V2 | Sprinkler Permit | Residential | New | Completed | Residential - laneway house, install new fire sprinkler system NFPA13D | NULL
EP-2019-00429 | 2019-01-22 | 555 W 12TH AVENUE, Vancouver, BC V5Z 3X7 | Electrical Permit | Commercial | Renovation | Completed | Installation / Repair - Commercial - Data wiring No building work propoed | 500
GP-2019-00168 | 2019-01-15 | 3630 COQUIHALLA DRIVE, Vancouver, BC | Gas Permit | Residential | Tenant Improvement | Completed | Residential - Hot water tank renewal. | NULL
SP-2019-00099 | 2019-01-23 | 757 E 59TH AVENUE, Vancouver, BC V5X 1Y5 | Sprinkler Permit | Residential | New | Completed | Residential - New Sprinkler installation for one family dwelling + secondary suite | NULL
SP-2019-00100 | 2019-01-23 | 755 E 59TH AVENUE, Vancouver, BC V1V 1V1 | Sprinkler Permit | Residential | New | Completed | Residential - new installation of sprinklers for Laneway House ************** AMEND: January 23rd, 2019: to add one Dual check valve | NULL
PP-2019-00196 | 2019-01-21 | 6145 FLEMING STREET, Vancouver, BC V1V 1V1 | Plumbing Permit | Residential | New | Completed | Residential - New plumbing installation for Laneway House | NULL
SP-2019-00101 | 2019-01-30 | 2233 COLUMBIA STREET, Vancouver, BC V5Y 1K8 | Sprinkler Permit | Commercial | Renovation | Completed | Commercial - #400-4th floor (full floor tenant) - Modifying 46 sprinkler heads. Sprinkler alterations for this existing "shell office" space suite #400 on the 4th floor in this existing commercial building. | NULL
GP-2019-00169 | 2019-01-21 | 4662 ANGUS DRIVE, Vancouver, BC V6J 4J5 | Gas Permit | Residential | Renovation | Completed | Residential - Installation of replacement furnace Installation of Hot water tank No building work permitted | NULL
PP-2019-00198 | 2019-01-21 | 1064 E 63RD AVENUE, Vancouver, BC V5X 2L1 | Plumbing Permit | Residential | New | Completed | Residential - new plumbing installation for Laneway House | NULL
EP-2019-00517 | 2019-01-25 | 418 E 56TH AVENUE, Vancouver, BC V5X 1R4 | Electrical Permit | Residential | New | Completed | Installation / Repair - Residential - Electrical wiring Rough in and finishing. | 18000
SP-2019-00615 | 2019-03-15 | 3335 W 4TH AVENUE, Vancouver, BC V6R 1N6 | Sprinkler Permit | Commercial | Tenant Improvement | Completed | Commercial - Interior alterations to provide improvements for new Health Enhancement Centre tenant at 3335 W 4th Av in this existing mixed-use building. add & relocate 8 fire sprinklers, plug off 7 fire sprinklers *****This application does not include any of the following: 1. Not more than 20 sprinklers (add, relocate, or remove), 2. hydraulic calculations, 3. change in occupancy and /or hazard classification, 4. warehouse storage arrangements, 5. mobile compact storage arrangements, 6. alternative solutions, 7. changes to the sprinkler system supply piping (e.g. valves, mains, cross-mains, branch-lines, etc.), or 8. flexible sprinkler pipe. | NULL
EP-2019-02186 | 2019-03-27 | 1131 E 49TH AVENUE, Vancouver, BC V1V 1V1 | Electrical Permit | Residential | New | Completed | Installation / Repair - Residential - We will be installing Vacuum system, low voltage cameras, Security System and Sound System | 500
SP-2019-00616 | 2019-03-15 | 5430 MELBOURNE STREET, Vancouver, BC V5R 4L7 | Sprinkler Permit | Residential | Renovation | Completed | Residential - Exterior and interior alterations to repair fire damage to this existing one family dwelling with secondary suite. Scope includes replace existing attached garage and roof deck, structural and roof repair to house. Interior has been gutted; 1st Storey framed walls will be upgraded to R-22 effective; 2nd storey walls re/re with R-14 batt as per Energy Upgrade Proposal. new sprinkler heads for existing sfd | NULL
GP-2019-00813 | 2019-03-13 | 97 W 45TH AVENUE, Vancouver, BC V1V 1V1 | Gas Permit | Residential | New | Completed | Residential - Venting and hook up only for new SFD | NULL
PP-2019-01028 | 2019-03-19 | 650 W GEORGIA STREET, Vancouver, BC V6B 4N9 | Plumbing Permit | Commercial | Renovation | Completed | Commercial - B25- Installing 1 new ice maker, 1 backflow preventor RP, 2 hot water dispenser **No Building work permitted** | NULL
EP-2019-02188 | 2019-03-19 | 1155 ROBSON STREET, Vancouver, BC | Electrical Permit | Commercial | Renovation | Completed | Installation / Repair - Commercial - #708 INSTALL 2 BRANCH CIRCUITS FOR 2 FRIDGE | 600
EP-2019-00434 | 2019-01-24 | 1055 W GEORGIA STREET, Vancouver, BC V6E 3P3 | Electrical Permit | Commercial | Renovation | Completed | Installation / Repair - Commercial - #2400-24th floor (full floor) Interior demolition to combine office unit 2480 and 2400 into one office. | 20000
EP-2019-00436 | 2019-01-31 | 3115 E 53RD AVENUE, Vancouver, BC V5S 1W4 | Electrical Permit | Residential | Renovation | Completed | Installation / Repair - Residential - Install smoke detectors. Remove range and hood fan Confirm that they are restoring the building to its last approved used AS ONE FAMILY DWELLING and Mandatory Electrical by Law Requirements: Items #1-3 from the letter that what send to the homeowner Reference: IA-2018-01842 and Case File CF-2019-000103 | 950
SP-2019-00104 | 2019-07-25 | 168 E 35TH AVENUE, Vancouver, BC V5W 1A6 | Sprinkler Permit | Commercial | Addition | Completed | Commercial - Water curtain (4 sprinklers) previously designed can be installed now that the knock out wall is ready for the work. See SP-2017-00460 | NULL
BP-2019-00177 | 2019-02-04 | 754 E BROADWAY, Vancouver, BC V5T 1X9 | Building Permit | Building Permit (BP) | Addition / Alteration | Completed | Field Review - Addition / Alteration - 754 East Broadway To change use from Retail (shell) to Beauty and Wellness , Barber Shop in this existing mixed-use building. Scope of work to include: Building a new staff room at the rear of the unit, add a hot water tank, 2 hair washing sinks, 2 hand washing sinks, and washer/dryer. Construct mill-work for new counter tops and shelving. Update lighting, flooring and paint throughout. OK For Field review as Per A.Campbell & K.Vogt - Jan.15.2019 Selected Energy Upgrade - L2 - Lighting - Upgrade all hard wired Lighting within scope of work area to High Efficiency light systems | 30000
GP-2019-00170 | 2019-01-15 | 4230 KASLO STREET, Vancouver, BC V5R 2B6 | Gas Permit | Residential | Renovation | Completed | Residential - RE: RE- Furnace | NULL
DB-2019-00179 | 2019-03-14 | 2091 E 28TH AVENUE, Vancouver, BC V5N 2X7 | Building Permit | Development and Building Permit (DB) | New Building | Completed | Low Density Housing - New Building - To construct a 1 1/2 storey laneway house building ($140,485.00) with an attached garage providing 1 parking space having vehicular access from the lane. Note: Parking for the site has been provided under DB (construction of LWH) Note: This is a 1 1/2 storey building pursuant to the Zoning & Development By-law 1. Covenant registered at the Land Title Office under CA7262708 2. No Strata Titling permitted 3. No A/C unit proposed "Combustible projections or roof soffits on an exposing building face shall not project to less than .45m from the property line and shall be in compliance with VBBL 2014 9.10.15.5.(9)" The entire building, INCLUDING THE ATTACHED GARAGE (if applicable), to be sprinklered to NFPA 13D Enhanced. Any alterations or conversions to the attached garage (if applicable) to habitable living space shall not be permitted without first obtaining the approval of the Director of Planning and the Chief Building Official. Thermal protection measures and Laneway house design guidelines shall be required to be met prior to the approval of the conversion. ******THIS PERMIT HAS BEEN ISSUED UNDER THE REQUIREMENTS OF VBBL 2014 AND THE GREEN HOMES PROGRAM****** See DB-2018-06595 for Bldg 1 on site (principal bldg) addressed 2095 E 28th. | 140485
EP-2019-02193 | 2019-03-15 | 3593 E PENDER STREET, Vancouver, BC V5K 2E2 | Electrical Permit | Residential | New | Completed | Installation / Repair - Residential - To pre-wire and install security alarm , and TV/DATA/TEL cables. for SFD with SS | 3000
PP-2019-01030 | 2019-03-19 | 115 E 46TH AVENUE, Vancouver, BC V5W 1Z3 | Plumbing Permit | Residential | New | Completed | Residential - plumbing installation for new LWH | NULL
EP-2019-02190 | 2019-03-19 | 4590 FRASER STREET, Vancouver, BC V5V 4G7 | Electrical Permit | Commercial | Renovation | Completed | Installation / Repair - Commercial - Re-lamp and re-ballast all existing 4' T8 fluorescent fixtures. Existing fixtures are all T8 electronic, new ballasts are Philips Optanium 2 and 4-lamp T8 electronic, new lamps are Philips 16.5W T8 LED instant fit. | 5000
GP-2019-00814 | 2019-03-13 | 1667 W 41ST AVENUE, Vancouver, BC V6M 1X9 | Gas Permit | Residential | Renovation | Cancelled | Residential - install a gas insert | NULL
EP-2019-02191 | 2019-03-19 | 2940 VIRTUAL WAY, Vancouver, BC V5M 0A6 | Electrical Permit | Commercial | Tenant Improvement | Completed | Installation / Repair - Commercial - Building 7 Alterations of existing electrical to accommodate an enclosure around existing distribution equipment. | 6700
EP-2019-02192 | 2019-03-19 | 1130 W PENDER STREET, Vancouver, BC V6E 4A4 | Electrical Permit | Commercial | Renovation | Completed | Installation / Repair - Commercial - #1200 Replace 4 base building fluorescent fixtures with 8 new LED pot lights with vacancy sensor and dimmers. Add 2 receptacles in the new wall. Move an EXIT sign for proper line of sight. | 3554
EP-2019-02194 | 2019-03-15 | 586 E 27TH AVENUE, Vancouver, BC V5V 2K6 | Electrical Permit | Residential | New | Completed | Installation / Repair - Residential - alarm,cable,phone, for new LWH | 1000
EP-2019-02198 | 2019-03-15 | 611 E 28TH AVENUE, Vancouver, BC V5V 2N4 | Electrical Permit | Residential | New | Completed | Installation / Repair - Residential - Alarm,cable.phone installation for new LWH | 1000
EP-2019-02199 | 2019-03-15 | 661 E 27TH AVENUE, Vancouver, BC V5V 2K7 | Electrical Permit | Residential | New | Completed | Installation / Repair - Residential - alarm,cable.phone for new LWH | 1000
EP-2019-02200 | 2019-03-15 | 5461 CHAMBERS STREET, Vancouver, BC V5R 3M3 | Electrical Permit | Residential | New | Completed | Installation / Repair - Residential - alarm,cable,phone installation for new LWH | 1000
EP-2019-02201 | 2019-03-15 | 341 E 38TH AVENUE, Vancouver, BC V5W 1H5 | Electrical Permit | Residential | New | Completed | Installation / Repair - Residential - alarm,cable.phone for new LWH ** Amend 07/26/2019** correct address is 341 E 38th from 333 E 38th | 1000
EP-2019-02202 | 2019-03-15 | 2138 W 16TH AVENUE, Vancouver, BC V6K 3B2 | Electrical Permit | Residential | New | Completed | Installation / Repair - Residential - Alarm,cable,phone,doorbell,vacuum installation for new SFD with SS | 3000
SP-2019-00620 | 2019-03-15 | 4008 GLADSTONE STREET, Vancouver, BC V5N 4Y9 | Sprinkler Permit | Residential | Renovation - Dwelling Unit(s) only | Completed | Residential - Move one sprinkler, move one pipe | NULL
BP-2019-01022 | 2019-03-22 | 625 W 45TH AVENUE, Vancouver, BC V5Z 4G1 | Building Permit | Building Permit (BP) | Addition / Alteration | Completed | Field Review - Addition / Alteration - Exterior alterations only to install an exiting staircase located by the concrete retaining wall at the north side of this existing Multiple Dwelling building. No minor amendment required as per Darren Lee, March 11, 2019. OK for field review as per Hilton Hartwell, March 11, 2019. Letter of Assurance Submitted: Schedule (B) Architectural by Danny Pressacco, Architect, 416.601.3890 Energy Checklist Exemption: Site/External Alterations (External Stairs) | 38000
PP-2019-01032 | 2019-03-18 | 7249 CARTIER STREET, Vancouver, BC V6P 4S6 | Plumbing Permit | Residential | New | Completed | Residential - Main building all floors | NULL
EP-2019-02203 | 2019-03-19 | 777 PACIFIC BOULEVARD, Vancouver, BC | Electrical Permit | Commercial | Renovation | Completed | Installation / Repair - Commercial - Audio visual installation of , spear audio wire 16/2 plenum, installation of Category 6 plenum cabling | 2400
BP-2019-01024 | 2019-03-25 | 1177 W HASTINGS STREET, Vancouver, BC V6E 2K3 | Building Permit | Building Permit (BP) | Addition / Alteration | Completed | Field Review - Addition / Alteration - #1200 & 1230 - 12th floor Interior alterations to demise unit #1200 into two units (to be #1200 & #1230) in this existing office unit on 12th floor level in this existing commercial building. Scope of work includes: demolish partition walls, remove doors and remove double door entry and replace with single glass door entry, construct demising wall, new partition walls and doors, glazing, electrical, plumbing and sprinkler work. Tenant improvement work to newly demised #1230. REVISION #1-Complete new set of plans (now 13 pages), addition of notes, legends, finishes plan and interior elevation drawings, including minor interior layout alterations, addition of drop ceiling, lighting changes. Increase in scope of work of $38,140 (total now $88,140). ASHRAE reviewed. April 29, 2019 jm Schedule A and Architectural Schedule B submitted by Dominic Sy, AIBC, 778.871.9371 OK for Field Review per C.Yue Mar 11/19 Selected Energy Upgrade: L4 - Lighting - Upgrade all Lighting Controls (per 9.4.1 of ASHRAE 90.1 - 2010) Reference BP-2019-01025 for tenant improvement work at #1200 (including extending corridor wall and new door entry to this suite). | 88140
BP-2019-01025 | 2019-03-25 | 1177 W HASTINGS STREET, Vancouver, BC V6E 2K3 | Building Permit | Building Permit (BP) | Addition / Alteration | Completed | Field Review - Addition / Alteration - #1200 - 12th floor Interior alterations to this existing office unit on the 12th floor (#1200) in this existing commercial building on this site. Scope of work: extending the corridor wall and relocating suite entry, ceiling work, electrical, plumbing and sprinkler work. REVISION #1: Add to demolition scope. May 15/19 mk - remove additional partition walls, doors, and flooring. - relocation of proposed egress door. - increase job value by $8,500. From $45,000. to $53,500. ASHRAE reviewed. ************************************************ Letter of Assurance submitted by: Schedule A, Dominic Sy, AIBC, ph: 778-871-9371 Architectural Schedule B, Dominic Sy, AIBC, ph: 778-871-9371 OK for Field Review per C. Yue Mar 11/19 Selected Energy Upgrade: L2 - Lighting - Upgrade to incorporate Automatic Lighting Shutoff (per 9.4.1.1 of ASHRAE 90.1 - 2010) Related to BP-2019-01024 to demise #1200 into two units to be #1200 and #1230. | 53500
EP-2019-00440 | 2019-01-24 | 2120 CAMBIE STREET, Vancouver, BC V5Z 4N6 | Electrical Permit | Commercial | Addition | Completed | Installation / Repair - Commercial - Run new conduit and cabling to relocate power for P1 and P3 overhead gates to emergency panel. No Building Work | 7100
EP-2019-00441 | 2019-01-17 | 1631 DAVIE STREET, Vancouver, BC V1V 1V1 | Electrical Permit | Commercial | New | Expired | Temporary Power - Commercial - TEMP POWER POLE VALID JAN 17/2019 TIL JAN 16/2020 | NULL
EP-2019-00442 | 2019-01-24 | 2545 E 23RD AVENUE, Vancouver, BC V5R 1A3 | Electrical Permit | Residential | New | Completed | Installation / Repair - Residential - Alarm/tel/tv/data rough in and complete Vacuum rough in only | 2000
EP-2019-00443 | 2019-01-24 | 1333 W BROADWAY, Vancouver, BC V6H 4C1 | Electrical Permit | Commercial | NULL | Expired | Annual / Operating - Annual electrical permit for maintenance purposes Replace EP-2018-00329 Valid Jan 24/2019 till Jan 23/2020 | NULL
BP-2019-00184 | 2019-04-12 | 890 W PENDER STREET, Vancouver, BC V6C 1J9 | Building Permit | Building Permit (BP) | Addition / Alteration | Completed | Field Review - Addition / Alteration - (#210) Interior alterations to provide tenant improvements for this existing office space #210 on the second floor in a existing commercial building. Scope of work to include: Construct 2 new security doors within unit. Letters of assurance rcvd D Wong 604.773.2068 OK For Field Review as per A.Campbell - Jan.15.2019 Selected Energy Upgrade - L2 - Lighting - Upgrade to incorporate Automatic Lighting Shutoff (per 9.4.1.1 of ASHRAE 90.1 - 2010) | 5000
EP-2019-00445 | 2019-01-24 | 850 W HASTINGS STREET, Vancouver, BC V6C 1E1 | Electrical Permit | Commercial | NULL | Expired | Annual / Operating - Annual electrical permit for maintenance purposes replace EP-2018-00328 Valid Jan 24/2019 til Jan 23/2020 | NULL
EP-2019-00447 | 2019-01-24 | 507 W BROADWAY, Vancouver, BC V5Z 1E6 | Electrical Permit | Commercial | NULL | Expired | Annual / Operating - Annual electrical permit for maintenance purposes replace EP-2018-00326 Jan 24/2019 til Jan 23/2020 | NULL
PP-2019-01043 | 2019-03-19 | 1500 HORNBY STREET #1608, Vancouver, BC V6Z 2R1 | Plumbing Permit | Residential | Renovation | Completed | Residential - Replace old plumbing fixtures with new ones Replace old poly-b water lines with new pex piping | NULL
BP-2019-01028 | 2019-03-28 | 204 W 6TH AVENUE, Vancouver, BC V5Y 1K8 | Building Permit | Building Permit (BP) | Addition / Alteration | Completed | High Density Housing / Commercial - Addition / Alteration - First TI - Interior alterations and a change of use from Production Rehearsal Studio - shell (Group F2) to a Wholesale Class B furniture showroom (Group F2) for the first tenant - Contemporary Office Interiors in this suite on the ground level of the 4 storey commercial (office/wholesale) building. Note: - Contractor shall have valid business license. | 375000
EP-2019-02204 | 2019-03-15 | 424 E 56TH AVENUE, Vancouver, BC V5X 1R4 | Electrical Permit | Residential | New | Completed | Installation / Repair - Residential - alarm,cable,phone,data for new SFD with SS | 2000
GP-2019-00818 | 2019-03-11 | 5831 OLYMPIC STREET, Vancouver, BC V6N 1Z7 | Gas Permit | Residential | Renovation | Completed | Residential - HWT re&re | NULL
GP-2019-00819 | 2019-03-18 | 1367 E 61ST AVENUE, Vancouver, BC V5X 2C8 | Gas Permit | Residential | Tenant Improvement | Completed | Residential - RE & RE OF A FURNACE | NULL
DB-2019-01030 | 2019-09-06 | 2055 YORK AVENUE, Vancouver, BC V6J 1E5 | Building Permit | Development and Building Permit (DB) | Addition / Alteration | Completed | High Density Housing / Commercial - Addition / Alteration - Exterior alterations to install solar photovoltaic panels to the roof of this existing multiple dwelling building on this site. OK for DB per S.Chang March 11, 2019. | 250000
BP-2019-01032 | 2019-04-09 | 2653 TRINITY STREET, Vancouver, BC V5K 1E5 | Building Permit | Building Permit (BP) | Salvage and Abatement | Completed | Low Density Housing - Salvage and Abatement - Salvage and Abatement Permit To be completed under the supervision of a registered professional. This permit does not authorize demolition, deconstruction or construction work. QP: Ramin Hamidnejad, CRSP of Kinetic OHS Services Ltd. Building permit: DB-2019-01029 Demolition permit: DB-2019-01031 Demolition Contractor: PTL Contracting Ltd. | 0
EP-2019-00451 | 2019-01-24 | 805 W BROADWAY, Vancouver, BC V5Z 1K1 | Electrical Permit | Commercial | Renovation | Completed | Installation / Repair - Commercial - unit# 405 - lights, receptacles, telephone and data | 35000
PP-2019-00204 | 2019-01-21 | 1055 ALBERNI STREET, Vancouver, BC | Plumbing Permit | Commercial | Tenant Improvement | Completed | Commercial - New Tenant | NULL
GP-2019-00174 | 2019-02-15 | 3470 PRINCE EDWARD STREET, Vancouver, BC V1V 1V1 | Gas Permit | Residential | New | Completed | Residential - Fireplace installation with direct vent for new SFD with SS | NULL
EP-2019-00453 | 2019-01-23 | 2733 FRASER STREET, Vancouver, BC V5T 3V6 | Electrical Permit | Residential | Renovation | Completed | Installation / Repair - Residential - Full House renovation. New Service, new branch circuits. | 24752.93
EP-2019-00452 | 2019-02-01 | 2925 GRAVELEY STREET, Vancouver, BC V1V 1V1 | Electrical Permit | Residential | New | Completed | Installation / Repair - Residential - Low Voltage tv/tel complete Pre wire only for security/ camera CCTV/TV/TEL/Data site contact hassan @ 604-600-6468 | 1200
EP-2019-00842 | 2019-02-10 | 888 DUNSMUIR STREET, Vancouver, BC V6C 3K4 | Electrical Permit | Commercial | Addition | Completed | Installation / Repair - Commercial - 14th floor...#1400 Low voltage communications and audio / visual cabling. | 8500
DB-2019-00187 | 2019-05-27 | 2032 W 42ND AVENUE, Vancouver, BC V6M 2B3 | Building Permit | Development and Building Permit (DB) | New Building | Completed | Low Density Housing - New Building - To construct a 2 storey two-family dwelling with two secondary suites and surface pad parking at the rear providing 4 parking spaces, having vehicular access from the lane. 1- A/C unit proposed 2- B1/B2. Y.K. Sharma P.Eng (778.863.7076) Structural A.J.Knutson P.Eng (604.420.9845) Geotechnical 3- HPO: CB Developments & Designing Ltd 4- Covenant registered at the Land Title Office under CA7500079 ******THIS PERMIT HAS BEEN ISSUED UNDER THE REQUIREMENTS OF VBBL 2014 AND THE GREEN HOMES PROGRAM****** "Combustible projections or roof soffits on an exposing building face shall not project to less than .45m from the property line and shall be in compliance with VBBL 2014 9.10.15.5.(9)" The entire building, to be sprinklered to NFPA 13D. Note:Accordingly to geotechnical letter gated March 27, prepared by Al Knutson, P. Eng, 1. Lock Block shoring is a possibility of being required for safe construction. 2. The probability of necessity for a need for anchored curtain shoring is less than 10%. Geotechnical Schedule B, and a letter of commitment by Al Knutson, P. Eng. to monitor excavation and provide shoring details within 3 days (if needed) on file. **“Demolition Work to be completed, demolition permit to be finalized by inspector prior to the commencement of construction of the Main House.” | 1025250
GP-2019-00823 | 2019-03-11 | 854 E 14TH AVENUE, Vancouver, BC V5T 2N6 | Gas Permit | Residential | Renovation | Completed | Residential - Install Tankless water heater **no building work permitted** | NULL
PP-2019-01040 | 2019-03-19 | 3899 ASH STREET, Vancouver, BC V1V 1V1 | Plumbing Permit | Residential | New | Completed | Residential - Plumbing installation for new LWH | NULL
GP-2019-00824 | 2019-03-18 | 2982 W 7TH AVENUE, Vancouver, BC V6K 1Z8 | Gas Permit | Residential | New | Completed | Residential - gas lines to (2) IBC boilers, (1) fireplace, (1) wok cooktop, (1) 2 burner cooktop, (1) bbq box *** APR.4/19 please remove the 110,000 btu boiler from this permit it will be under separate permit as requested by gas inspector. | NULL
EP-2019-02212 | 2019-04-05 | 800 BURRARD STREET, Vancouver, BC V6Z 2G7 | Electrical Permit | Commercial | Renovation | Completed | Installation / Repair - Commercial - Supply and install new 112.5 KVA transformer, panel, and 14 EV charging units in the parkade. No fire separations are being penetrated, all work is in the parkade. We are using an electrical meter as well, for the building's information. The chargers are the Leviton evr-green RFID e30+ 30A units. Load Calc= 14 chargers @ 30A= 420A. (600A panel being used). 208Vx420A= 87.4KVA (112.5 KVA transformer used). NOTE: No building work alteration proposed | 64940
EP-2019-02216 | 2019-03-20 | 42 E CORDOVA STREET, Vancouver, BC V6A 1K2 | Electrical Permit | Commercial | Renovation | Completed | Installation / Repair - Commercial - Install two surface mount 15A 120V outlets in front foyer area no building work | 640
DB-2019-01035 | 2019-04-29 | 3515 W 43RD AVENUE, Vancouver, BC V6N 3J8 | Building Permit | Development and Building Permit (DB) | Addition / Alteration | Completed | Field Review - Addition / Alteration - Interior and exterior alterations to all floors in this existing one family dwelling. Exterior renovations are limited to replace existing front stairs with new concrete stairs and new windows on the west and east elevations. OK for field review as per Eun Jeon Related to BP-2019-01036 for new garage | 580000
EP-2019-02215 | 2019-03-18 | 650 W 41ST AVENUE, Vancouver, BC V5Z 2M9 | Electrical Permit | Commercial | Renovation | Completed | Installation / Repair - Commercial - Security System Installation | 2142
EP-2019-02217 | 2019-03-19 | 3750 W 23RD AVENUE, Vancouver, BC V6S 1K7 | Electrical Permit | Residential | Renovation - Dwelling Unit(s) only | Completed | Installation / Repair - Residential - Electrical work for SFD with SS renovation To permit exterior and interior alterations to this existing SFD to convert to a SFD with secondary suite, add additional floor area to the rear of the building to the basement main & second floor levels; reconfigure rear facade and roof; basement suite rear grade entry revised. Existing one car garage to remain at the rear with access from the lane. New deck at rear, portion in rear yard cannot be more than 1'-11" from the surrounding grade. House will be lifted to allow for new foundations to be built, all exterior walls to remain. ***Entire Building to be Sprinklered to NFPA-13D *** Scope of work to include energy and building upgrades in accordance with Article 11.2.1.4 of the 2014 Vancouver Building By-law and as required by the District Building Inspector. This includes air sealing, attic insulation upgrades, and as required by the Renovation Energy Upgrade Proposal. ALL NEW WORK TO MEET VBBL 2014. AMENDMENT: November 06, 2019 3750 W 23rd Av - Principal Dwelling (west portion of basement, 1st & 2nd floor) 3748 W 23rd Av - Seconday Suite (east portion of basement) | 19500
PP-2019-01041 | 2019-03-18 | 990 W BROADWAY, Vancouver, BC | Plumbing Permit | Commercial | Tenant Improvement | Completed | Commercial - Rough-In MJ Sanitary Piping in Parkade to 12" above Finish Floor. | NULL
BP-2019-01037 | 2019-04-02 | 1234 W 15TH AVENUE, Vancouver, BC V6H 1R8 | Building Permit | Building Permit (BP) | Addition / Alteration | Completed | Field Review - Addition / Alteration - To permit exterior alterations to this existing two family dwelling. Scope of work to include: Remove the old railing system on the roof. New railing to be attached to the existing parapet on three sides, on the rear if will be mounted to the roof. Railing to be minimum 42" as per VBBL 2014. OK For Field Review as per A.Campbell & M.Carstairs - March.11.2019 No Energy Upgrade Required, Exterior Work Only | 15000
EP-2019-02221 | 2019-03-19 | 25 E HASTINGS STREET, Vancouver, BC V6A 1M9 | Electrical Permit | Residential | Renovation | Completed | Installation / Repair - Residential - Installation of new 347/600 volt underground service with transformers to re-connect existing services. This work is part of BC Hydro “H” frame elimination project in Chinatown area. AMENDMENT: October 17, 2019 BC Hydro service connection required | 26000
EP-2019-04119 | 2021-08-23 | 3420 ANZIO DRIVE, Vancouver, BC V5M 4E3 | Electrical Permit | Residential | New | Completed | Installation / Repair - Residential - low voltage | 1000
PP-2019-01045 | 2019-04-04 | 883 E HASTINGS STREET, Vancouver, BC V6A 3Y1 | Plumbing Permit | Commercial | Tenant Improvement | Completed | Commercial - Install of grease interceptor in parkade , Mop sink, 2 compartment sink hand sink dishwasher, hot water tank, moving sink in bathroom | NULL
EP-2019-02225 | 2019-03-19 | 1055 CANADA PLACE, Vancouver, BC V6C 0C3 | Electrical Permit | Commercial | Renovation | Completed | Installation / Repair - Commercial - installation of ddc controls **no building work permitted** **Amend permit September 18 2019: CORRECT ADDRESS: 1055 CANADA PLACE | 37450
PP-2019-01047 | 2019-03-19 | 3767 PENTICTON STREET, Vancouver, BC V5M 4H2 | Plumbing Permit | Residential | Renovation | Completed | Residential - all new plumbing | NULL
BP-2019-01056 | 2019-07-09 | 583 W 41ST AVENUE, Vancouver, BC V5Z 2M7 | Building Permit | Building Permit (BP) | Addition / Alteration | Completed | Certified Professional Program - Addition / Alteration - Interior alterations, a minor renovation, and a change of major occupancy from shell retail (E occupancy) to a new bank tenant (D occupancy) at the ground floor of this existing mixed use commercial/residential building. This is the first tenant of this vacant shell space. DP REQ'D FOR CHANGE FROM RETAIL TO BANK-PER JOHN GREER 4-8-19 (see DP-2019-00329: now issued) This is a CP Process Permit and the applicant is Susana Chui, CP (Camphora Engineering) STAGE 1: Full Construction T.I. (July 9/19, B. Smith) | 1500000
BP-2019-00188 | 2019-05-27 | 2032 W 42ND AVENUE, Vancouver, BC V6M 2B3 | Building Permit | Building Permit (BP) | Demolition / Deconstruction | Completed | Low Density Housing - Demolition / Deconstruction - To demolish the existing one family dwelling building on this site by means of deconstruction. This permit is subject to the Green Demolition Bylaw (11023) “Salvage & Abatement Work to be completed, report to be reviewed & approved by Environmental Protection Branch, S & A permit to be finalized prior to the commencement of demolition work.” | 15000
GP-2019-00175 | 2019-01-23 | 3269 W 38TH AVENUE, Vancouver, BC V6N 2X5 | Gas Permit | Residential | Renovation | Completed | Residential - To Replace 1 Boiler No buildin work permitted | NULL
PP-2019-00206 | 2019-01-21 | 3665 KINGSWAY, Vancouver, BC V5R 5W2 | Plumbing Permit | Commercial | Tenant Improvement | Completed | Commercial - Unit#115 Plumbing for commercial optometry office | NULL
PP-2019-00218 | 2019-01-30 | 3333 BRIDGEWAY, Vancouver, BC | Plumbing Permit | Commercial | New | Issued | Commercial - Installation and piping of plumbing fixtures | NULL
EP-2019-00524 | 2019-01-25 | 8533 RIVER DISTRICT CROSSING, Vancouver, BC V5S 0H2 | Electrical Permit | Residential | New | Completed | Installation / Repair - Residential - Installation of CCTV, access control with Maglocks and visitor intercom systems. Suite tel/data rough in. All low voltage work. *** AMEND: Feb. 11th: amend cost of work to $140,000 and adjust other two EP-2019-01153 and EP-2019-01154 | 140000
EP-2019-00458 | 2019-01-24 | 1755 HARO STREET, Vancouver, BC V6G 1H2 | Electrical Permit | Residential | Renovation | Cancelled | Installation / Repair - Residential - Suite 1008 Light, panel and fixture installation | 1500
EP-2019-00459 | 2019-03-04 | 5040 PRINCE ALBERT STREET, Vancouver, BC V5W 3C6 | Electrical Permit | Residential | Renovation | Completed | Installation / Repair - Residential - Addition of 2 sub panels Splitting circuits for upper and lower floors on both sub panels Add new circuit for upper bathroom No building work proposed and or permitted with this permit | 3100
EP-2019-00460 | 2019-01-24 | 7997 ANGUS DRIVE, Vancouver, BC V6P 5K8 | Electrical Permit | Residential | Renovation | Completed | Installation / Repair - Residential - To repair bent mast only reconnect power | 1000
GP-2019-00177 | 2019-01-23 | 305 E 40TH AVENUE, Vancouver, BC V5W 1M1 | Gas Permit | Residential | New | Completed | Residential - Installation of gas appliances | NULL
EP-2019-00461 | 2019-01-24 | 1177 W HASTINGS STREET, Vancouver, BC V6E 2K3 | Electrical Permit | Commercial | NULL | Expired | Annual / Operating - Annual maintenance renewal replace EP-2018-00324 Valid Jan 10/2019 til Jan 09/2020 | NULL
EP-2019-00462 | 2019-01-17 | 1106 PENDRELL STREET, Vancouver, BC V6E 1L4 | Electrical Permit | Commercial | New | Expired | Temporary Power - Commercial - TEMP POWER POLE VALID JAN 17/2019 TIL JAN 16/2020 | NULL
EP-2019-00463 | 2019-01-24 | 1111 W HASTINGS STREET, Vancouver, BC V6E 2J3 | Electrical Permit | Commercial | NULL | Expired | Annual / Operating - Annual maintenace replace :EP-2018-00323 Valid Jan 10/2019 till Jan 09/2020 | NULL
DB-2019-00190 | 2019-02-04 | 1383 HOWE STREET #1606, Vancouver, BC V6Z 2R5 | Building Permit | Development and Building Permit (DB) | Addition / Alteration | Completed | Field Review - Addition / Alteration - #1606 - To provide tenant improvements to this existing unit #1606 in this existing multiple dwelling building. Scope of work to include: To add a new Heat Pump to the existing Balcony. OK For Field Review as per M.McDirmaid - Jan.15.2019 Note: A/C unit to conform to City of Vancouver Noise By-Law. (The sound level of the mechanical equipment shall comply with the Noise Control By-law #6555.) Noise emanating from mechanical equipment (e.g., air conditioning units, exhaust equipment, generators, etc.) is required to conform to Vancouver By-law No. 6555 regulating Noise or Sound. (Air conditioning units are not to exceed a noise level of 55 db during the daytime and 45 db at night.) Schedule D-1 submitted per John R. Steiner, 604-687-8812 Schedule B Architectural & Structural submitted per John R. Steiner, 604-687-8812 Energy Upgrade Exempt, Heat Pump Installation | 8995
PP-2019-01049 | 2019-03-19 | 2182 W 20TH AVENUE, Vancouver, BC V6L 1G1 | Plumbing Permit | Residential | Renovation | Completed | Residential - Reno of bathroom, add kitchen sink | NULL
SP-2019-00623 | 2019-03-15 | 3751 BEATRICE STREET, Vancouver, BC V5N 4H4 | Sprinkler Permit | Residential | New | Completed | Residential - Install sprinklers in SFD | NULL
SP-2019-00624 | 2019-03-15 | 1127 E 49TH AVENUE, Vancouver, BC V5W 2H9 | Sprinkler Permit | Residential | New | Completed | Residential - Install sprinklers in SFD | NULL
SP-2019-00625 | 2019-03-15 | 1131 E 49TH AVENUE, Vancouver, BC V1V 1V1 | Sprinkler Permit | Residential | New | Completed | Residential - Install sprinklers in LWH | NULL
PP-2019-01050 | 2019-03-18 | 3407 W 38TH AVENUE, Vancouver, BC V6N 2X8 | Plumbing Permit | Residential | New | Completed | Residential - Two sump in front | NULL
PP-2019-01051 | 2019-03-19 | 2813 GRANT STREET, Vancouver, BC V1V 1V1 | Plumbing Permit | Residential | New | Completed | Residential - Outside sump of new LWH AMENDMENT: April 11, 2019 Change one of the sump with a pump. Engineering Assurance letter uploaded. | NULL
EP-2019-02232 | 2019-03-19 | 5039 PAYNE STREET, Vancouver, BC V5R 4J5 | Electrical Permit | Residential | Renovation | Completed | Installation / Repair - Residential - Upgrade service from 100A to 200A on a residential building | 1500
EP-2019-02227 | 2019-03-19 | 958 E 38TH AVENUE, Vancouver, BC V5W 1J3 | Electrical Permit | Residential | New | Completed | Installation / Repair - Residential - New electrical for single family with basement suite | 18000
EP-2019-02228 | 2019-03-19 | 962 E 38TH AVENUE, Vancouver, BC V5W 1J3 | Electrical Permit | Residential | New | Completed | Installation / Repair - Residential - New electrical for laneway home Main service 200amps House service 125amps Laneway service 125amps | 8000
PP-2019-01054 | 2019-03-19 | 3669 DUNDAS STREET, Vancouver, BC V5K 1S3 | Plumbing Permit | Residential | New | Completed | Residential - plumbing for new lwh | NULL
SP-2019-00627 | 2019-03-15 | 1962 KITCHENER STREET, Vancouver, BC | Sprinkler Permit | Commercial | Renovation - Dwelling Unit(s) only | Completed | Commercial - Change out existing Rasco Residential 4.9k heads for Globe Concealed 4.9k heads and add heads where required to maintain proper coverage with the new floor plan This application does not include any of the following: 1. Not more than 20 sprinklers (add, relocate, or remove), 2. hydraulic calculations, 3. change in occupancy and /or hazard classification, 4. warehouse storage arrangements, 5. mobile compact storage arrangements, 6. alternative solutions, 7. changes to the sprinkler system supply piping (e.g. valves, mains, cross-mains, branch-lines, etc.), or 8. flexible sprinkler pipe. | NULL
EP-2019-02233 | 2019-03-19 | 3335 W 4TH AVENUE, Vancouver, BC V6R 1N6 | Electrical Permit | Commercial | Renovation | Completed | Installation / Repair - Commercial - adding, relocating and changing plugs and lights for interior alterations and finishing for existing tenant | 6000
EP-2019-02235 | 2019-03-19 | 8811 LAUREL STREET #115, Vancouver, BC V6P 3V9 | Electrical Permit | Commercial | Addition | Completed | Installation / Repair - Commercial - pot lights , pendent lights, and 10 outlets. | 3000
PP-2019-01055 | 2019-03-19 | 2358 E 27TH AVENUE, Vancouver, BC V5N 2X2 | Plumbing Permit | Residential | New | Completed | Residential - Sump outside of laneway house | NULL
EP-2019-02243 | 2019-03-26 | 2482 W 7TH AVENUE, Vancouver, BC V6K 1Y7 | Electrical Permit | Commercial | New | Completed | Installation / Repair - Commercial - Electrical installation for construction of a new three storey building for three dwelling units with an attached three car garage on the ground level. 2482 W 7th Av - One Dwelling Unit (basement, 1st & 2nd level) *Primary 2488 W 7th Av - One Dwelling Unit (basement, 1st & 2nd level) 2480 W 7th Av - One Dwelling Unit (1st & 2nd level) ******** Amend: March 23rd -The previous load calculation showed the four 100A panels and feeders . | 34520
EP-2019-02426 | 2019-03-19 | 6844 QUEBEC STREET, Vancouver, BC V5X 3G2 | Electrical Permit | Residential | New | Expired | Temporary Power - Residential - Temp Power Pole Valid March 19/2019 til March 18/2020 | NULL
EP-2019-02237 | 2019-03-18 | 65 E 48TH AVENUE, Vancouver, BC V5W 2C5 | Electrical Permit | Residential | New | Completed | Installation / Repair - Residential - Low Voltage Security Alarm, Tel/Data/Cable, Doorbell, CCTV & Audio (Pre-wire and Completion Installation) | 4000
EP-2019-02296 | 2019-03-14 | 772 W 17TH AVENUE, Vancouver, BC V5Z 1T9 | Electrical Permit | Residential | New | Expired | Temporary Power - Residential - new 100 amp Temporary overhead service with one meter for new LWH Valid: March 13 2019 to March 14 2020 Work authorized by this permit is for placement of a temporary power pole only and does not authorize any site construction and/or excavation. A separate Building Permit will be required prior to commencement of any other work on this site. | NULL
EP-2019-02238 | 2019-03-13 | 266 E 22ND AVENUE, Vancouver, BC V5V 1T7 | Electrical Permit | Residential | New | Expired | Temporary Power - Residential - 100A temp service installation for new SFD with SS valid: March 13 2019 to March 12 2020 DB – NOT ISSUED: Work authorized by this permit is for placement of a temporary power pole only and does not authorize any site construction and/or excavation. A separate Building Permit will be required prior to commencement of any other work on this site. | NULL
PP-2019-01057 | 2019-12-06 | 7070 KNIGHT STREET, Vancouver, BC V5P 2W7 | Plumbing Permit | Commercial | New | Issued | Commercial - 3 catch basin, 3 oil interceptor 2 outside sumps also 2 manholes and one hydrant | NULL
SP-2019-00628 | 2019-03-15 | 606 POWELL STREET, Vancouver, BC V6A 1H4 | Sprinkler Permit | Commercial | Tenant Improvement | Completed | Commercial - Relocate and replace existing sprinkler heads to suit new layout This application does not include any of the following: 1. Not more than 20 sprinklers (add, relocate, or remove), 2. hydraulic calculations, 3. change in occupancy and /or hazard classification, 4. warehouse storage arrangements, 5. mobile compact storage arrangements, 6. alternative solutions, 7. changes to the sprinkler system supply piping (e.g. valves, mains, cross-mains, branch-lines, etc.), or 8. flexible sprinkler pipe. | NULL
PP-2019-01058 | 2019-03-20 | 624 E 11TH AVENUE, Vancouver, BC V5T 2E3 | Plumbing Permit | Residential | Renovation | Completed | Residential - 2 toilet, 2 lav, 2 tubs, 1 kitchen sink AMENDMENT: September 06, 2019 Change a one of the tub into a shower. Fixtures: 2 toilet, 2 lav, 1 tub, 1 shower and 1 kitchen sink | NULL
BP-2019-01040 | 2019-07-04 | 1033 HARO STREET, Vancouver, BC V6E 1C8 | Building Permit | Building Permit (BP) | Addition / Alteration | Completed | Field Review - Addition / Alteration - #704 - 7th floor Interior alterations to residential dwelling unit #704 on the 7th floor of this existing multiple dwelling building on this site. Scope of Work: - remove kitchen closet and bedroom closet - install new interior walls to enlarge the existing bedroom and install a new closet and sliding door - refurbish bathroom fixtures and finishes Building Sprinklered - Separate Sprinkler Permit required for proposed sprinkler work. Okay for Field Review per M. Lee Letter of Assurance Submitted: Schedule (A) Commitment by Owner and Registered Professional by Michael Burton-Brown, Architect, 604.669.4041 Schedule (B) Architectural by Michael Burton-Brown, Architect, 604.669.4041 Energy Upgrade Selected: L2 - Appliances - Upgrade to an Energuide/Energy Star appliance (fridge; dishwasher) | 2500
DB-2019-01041 | 2019-04-01 | 620 W PENDER STREET, Vancouver, BC V6B 1V8 | Building Permit | Development and Building Permit (DB) | Addition / Alteration | Completed | Field Review - Addition / Alteration - #207 Exterior alteration only to provide structural repairs to the existing bay window for dwelling unit #207 at this existing Vancouver Heritage Register C mixed-use commercial and residential Single Room Occupancy building. OK to repair the bay window in this existing Vancouver Heritage Register C building as per Zlatan Jankovic, March 12, 2019. OK for field review as per Howie Chow, March 12, 2019. Letter of assurance submitted: Schedule B (Structural): G. Andersen P.Eng 604.946.0253 Energy upgrade exempt as per D.Jung | 38000
BP-2019-01042 | 2020-05-01 | 1209 E 27TH AVENUE, Vancouver, BC V5V 2L9 | Building Permit | Building Permit (BP) | New Building | Issued | High Density Housing / Commercial - New Building - Building Permit for DE420212 to develop a three-storey, two-family dwelling building at the front of the site and shared parking at the rear of the site having vehicular access from the lane. | 0
DB-2019-00191 | 2019-02-27 | 1706 W 1ST AVENUE, Vancouver, BC V6J 0E4 | Building Permit | Development and Building Permit (DB) | Addition / Alteration | Completed | Field Review - Addition / Alteration - #300 Interior alterations to #300 on the 3rd floor to provide tenant improvements for a new office tenant. Note: This is related to development permit DE417103 which is time limited to October 22, 2019, unless extended in writing by the Director of Planning and IA411582 and OC446568 which approved the change of use from artist studio (F2) to office (D). Letters of assurance submitted: Schedule A - Shinobu Homma MAIBC 604.638.7073 Schedule B - Shinobu Homma MAIBC 604.638.7073 Architectural Schedule B - N.S. Bains P.Eng. 604.569.6500 Electrical Schedule B - K. Shea P.Eng. 604.684.5995 Plumbing & Mechanical Schedule B - M. Jahangiri P.Eng. 604.762.7844 Structural Energy upgrade selection: L2 - Lighting - Upgrade to incorporate Automatic Lighting Shutoff (per 9.4.1.1 of ASHRAE 90.1-2016) | 450000
GP-2019-00180 | 2019-01-23 | 8358 TIDEWATER PLACE, Vancouver, BC V6P 6R3 | Gas Permit | Residential | Renovation | Completed | Residential - REPLACED BOILER No building work permitted | NULL
EP-2019-00465 | 2019-01-24 | 1005 JERVIS STREET, Vancouver, BC V6E 3T1 | Electrical Permit | Residential | Renovation - Dwelling Unit(s) only | Completed | Installation / Repair - Residential - Unit 304 - Replace electrical panel with new in the same location, removing kitchen wall, rewiring kitchen (upgrading to 20A receptacles, adding dishwasher circuit, moving range, moving fridge circuit), replacing light fixtures, receptacles and switches ** Amend 05/06/2020** Add one gas boiler @ 400,000 BTU | 1900
SP-2019-00106 | 2019-02-11 | 666 BURRARD STREET, Vancouver, BC V6C 2X8 | Sprinkler Permit | Commercial | Tenant Improvement | Completed | Commercial - #200 (expanding into #270 & #280) -To add and relocate sprinklers to make legal. Change of use of General Office in unit #270 & #280 to School- Self –Improvement and interior alterations to expand existing unit #200 into these units. The whole 2nd floor is to be one unit for School of self improvement in this existing 36 storey commercial building. No exterior alterations proposed This application does not include any of the following: 1. Not more than 20 sprinklers (add, relocate, or remove), 2. hydraulic calculations, 3. change in occupancy and /or hazard classification, 4. warehouse storage arrangements, 5. mobile compact storage arrangements, 6. alternative solutions, 7. changes to the sprinkler system supply piping (e.g. valves, mains, cross-mains, branch-lines, etc.), or 8. flexible sprinkler pipe. | NULL
EP-2019-00487 | 2019-01-21 | 5058 JOYCE STREET, Vancouver, BC V5R 4G6 | Electrical Permit | Residential | New | Expired | Temporary Power - Residential - Temporary power pole Effective: January 15, 2019 - January 14, 2020 Stage #1 - excavation, shoring and structure up to ground - in review ***Work authorized by this permit is for placement of a temporary power pole only and does not authorize any site construction and/or excavation. A separate Building Permit will be required prior to commencement of any other work on this site. ** Amend 08/13/2019** change FSR to Steve Lacon Class A 0240974 | NULL
SP-2019-00108 | 2019-01-23 | 815 W HASTINGS STREET, Vancouver, BC V6C 1B4 | Sprinkler Permit | Commercial | Renovation | Completed | Commercial - 2nd and 8th floors - Common corridors and washrooms - To add and relocate sprinklers to make legal. This permit has been issued for sprinkler system alterations (add, relocate and remove) to the 2014 VBBL and NFPA 13, 2013 for Interior alterations to provide improvements for the common washrooms and corridors on the 8th floor of this existing commercial building on this site. Does not include any of the following: a. hydraulic calculations, b. change in occupancy and /or hazard classification, c. warehouse storage arrangements, d. mobile compact storage arrangements, e. New alternative solutions and/or modifications to existing alternative solutions, f. changes to the sprinkler system supply piping (e.g. valves, mains, cross-mains, branch-lines, etc.), or g. flexible sprinkler pipe. AMENDMENT: February 26, 2019 Sprinkler Permit also needs to be amended to add 7 additional sprinkler heads. New drawings have been done to include both the 2nd & 8th Floors REVISION #1-Scope of work increased and plans submitted to provide new ceiling and lighting on the 2nd floor (OK per District Building Inspector-Rob Rattray). Increase in value of $15,000 and ASHRAE reviewed. Feb.25/19 jm | NULL
GP-2019-00181 | 2019-01-23 | 1720 SASAMAT STREET, Vancouver, BC V6R 4J2 | Gas Permit | Residential | New | Completed | Residential - HOOK UP AND VENTING FOR 1 FIREPLACE | NULL
EP-2019-00467 | 2019-01-24 | 1005 JERVIS STREET, Vancouver, BC V6E 3T1 | Electrical Permit | Residential | Renovation - Dwelling Unit(s) only | Completed | Installation / Repair - Residential - Replace electrical panel with new in the same location, removing kitchen wall, rewiring kitchen (upgrading to 20A receptacles, adding dishwasher circuit, moving range, moving fridge circuit), replacing light fixtures, receptacles and switches AMENDMENT:AMENDMENT:February 07, 2019 This a permit is for units :#304, #1205, #1508, #1704, #1705 Increase the installation value from $1,900.00 to $9,500.00 | 9500
GP-2019-00832 | 2019-03-18 | 3482 WELLINGTON AVENUE, Vancouver, BC V5R 6B1 | Gas Permit | Residential | Tenant Improvement | Completed | Residential - re & re Install furnace | NULL
EP-2019-02240 | 2021-05-07 | 1960 W 13TH AVENUE, Vancouver, BC V6J 2H6 | Electrical Permit | Residential | Addition | Completed | Installation / Repair - Residential - Run power for outdoor A/C -located in front yard | 300
PP-2019-01059 | 2019-03-20 | 785 W 20TH AVENUE, Vancouver, BC V5Z 1Y2 | Plumbing Permit | Residential | New | Completed | Residential - Plumbing and heating for new SFD | NULL
EP-2019-02241 | 2019-03-20 | 1278 GRANVILLE STREET, Vancouver, BC V6Z 3B2 | Electrical Permit | Commercial | Renovation | Completed | Installation / Repair - Commercial - Power upgrade at existing roof top cellular communications site, from 100 amps to 200 amp 120/208 volt single phase service with BC hydro supplied and installed 5-jaw meter. | 13000
BP-2019-01044 | 2020-01-21 | 3057 PENTICTON STREET, Vancouver, BC V5M 3C5 | Building Permit | Building Permit (BP) | Demolition / Deconstruction | Completed | Low Density Housing - Demolition / Deconstruction - DEMOLITION BY DECONSTRUCTION Demolition – Pre 1950’s To demolish the existing one family dwelling building ($15,000) on this site by means of deconstruction. This permit is subject to the Green Demolition Bylaw (11023) Note: Demo Declaration by Deconstruction – Canadian Excavating Ltd (Nirmal Brar) (604.728.0434) Note: Pre-1950 recycling requirement: 75% of non-hazardous construction waste | 15000
BP-2019-01045 | 2019-05-01 | 3057 PENTICTON STREET, Vancouver, BC V5M 3C5 | Building Permit | Building Permit (BP) | Salvage and Abatement | Completed | Low Density Housing - Salvage and Abatement - SALVAGE AND ABATEMENT PERMIT Salvage and Abatement Permit only for Building permit: DB-2019-01043 and to be completed under the supervision of a registered professional. This permit does not authorize demolition, deconstruction or construction work. QP: BCQP Consultants Inc. (www.BCQP.com) (Peter R. Van Bakel) Demolition permit: DB-2019-01044 | 0
DB-2019-00193 | 2019-04-24 | 249 E WOODSTOCK AVENUE, Vancouver, BC V5W 1M9 | Building Permit | Development and Building Permit (DB) | Demolition / Deconstruction | Completed | Low Density Housing - Demolition / Deconstruction - Demolition Permit – Conventional (Standard) To demolish the existing one family dwelling building ($15,000) on this site. Demolition Contractor: SKD Construction Ltd. | 15000
BP-2019-00194 | 2019-02-26 | 249 E WOODSTOCK AVENUE, Vancouver, BC V5W 1M9 | Building Permit | Building Permit (BP) | Salvage and Abatement | Completed | Low Density Housing - Salvage and Abatement - Salvage and Abatement Permit To be completed under the supervision of a registered professional. This permit does not authorize demolition, deconstruction or construction work. QP: Jereld Salazar or EMTEC Environmental, Health & Safety Consulting Inc. Building permit: DB-2019-00192 Demolition permit: DB-2019-00193 Demolition Contractor: Van-City Excavating Ltd. | 0
EP-2019-00471 | 2019-01-24 | 1342 E 60TH AVENUE, Vancouver, BC V5X 2A9 | Electrical Permit | Residential | New | Completed | Installation / Repair - Residential - Rough wiring and finishing. No A/C unit proposed as per building permit.Main service is 200 amps with triplex meters Laneway house 125 amp Main house 125 amp Secondary suit 90 amp | 18000
DB-2019-00195 | 2019-04-24 | 253 E WOODSTOCK AVENUE, Vancouver, BC V5W 1M9 | Building Permit | Development and Building Permit (DB) | New Building | Completed | Low Density Housing - New Building - To construct a 1.5 storey laneway house building providing 1 on grade parking space, having vehicular access from the lane. Note: This is a 1 1/2 storey building pursuant to the Zoning & Development By-law Address assigned per approved plans. Fire and Emergency street access (walkway) to the laneway house is from the east side. Street access must be provided and maintained at all times in accordance with the Building By-law. 1- Covenant registered at the Land Title Office under CA7382557 2- No Strata Titling permitted 3- Schedule B. Yatendra Kumar Sharma P.Eng (778.863.7076) Structural & Geotechnical HPO- Residential Builder - 0949351 BC Ltd. Main House permit under DB-2019-00192 ******THIS PERMIT HAS BEEN ISSUED UNDER THE REQUIREMENTS OF VBBL 2014 AND THE GREEN HOMES PROGRAM****** "Combustible projections or roof soffits on an exposing building face shall not project to less than .45m from the property line and shall be in compliance with VBBL 2014 9.10.15.5.(9)" The entire building, to be sprinklered to NFPA 13D | 164750
DB-2019-01046 | 2020-02-21 | 3057 PENTICTON STREET #3, Vancouver, BC | Building Permit | Development and Building Permit (DB) | New Building | Completed | Low Density Housing - New Building - To construct a 2 storey laneway house building ($216,235) with 1 open parking pad,having vehicular access from the 20' Lane. Note: This is a 1 ½ storey building pursuant to the Zoning & Development By-law. 1. Covenant registered at the Land Title Office under CA7670633 2. No Strata Titling permitted 3. No A/C Unit proposed 4. Schedule B: (M.S. Alam) P.Eng (604.653.7475)Structural 5. Schedule B: (M.S. Alam) P.Eng (604.653.7475)Geotechnical 6. HPO: Residential Builder- L.S. Developments Ltd. NOTE: To achieve the required FSR. A floor space exclusion of 3% has been applied to this application as per section 11.24.18 of the district schedule, to accommodate improved building performance. Address Information: Principle Dwelling: 3057 Penticton St Secondary Suite: 3055 Penticton St Laneway home: 3053 Penticton St Address has been assigned per the approved plans as the fire/emergency access to the laneway house is from the North side. This access must be provided & maintained at 20' Lane at all times in accordance with the Building By-law. NOTE: Information regarding the principal building on the survey and site plan is for reference only. Any discrepancy between information regarding the principal building on the survey and/or site plan and approved permit drawings for the principal building are neither approved nor authorized under this laneway house permit. | 216235
SP-2019-00629 | 2019-03-15 | 1385 W 8TH AVENUE, Vancouver, BC V6H 3V9 | Sprinkler Permit | Commercial | Tenant Improvement | Completed | Commercial - relocate 1 head and delete 2 heads to accommodate new layout This application does not include any of the following: 1. Not more than 20 sprinklers (add, relocate, or remove), 2. hydraulic calculations, 3. change in occupancy and /or hazard classification, 4. warehouse storage arrangements, 5. mobile compact storage arrangements, 6. alternative solutions, 7. changes to the sprinkler system supply piping (e.g. valves, mains, cross-mains, branch-lines, etc.), or 8. flexible sprinkler pipe. | NULL
GP-2019-00833 | 2019-03-19 | 5010 CHATHAM STREET, Vancouver, BC V5R 5E5 | Gas Permit | Residential | New | Completed | Residential - laneway house gas and underground gas line | NULL
EP-2019-02244 | 2019-03-20 | SKYTRAIN STATION - 5099 JOYCE STREET, Vancouver, BC V1V 1V1 | Electrical Permit | Commercial | Renovation | Completed | Installation / Repair - Commercial - Installing DDC controls | 15000
EP-2019-02246 | 2019-03-25 | 3395 CHARLES STREET, Vancouver, BC V5K 3C3 | Electrical Permit | Residential | New | Completed | Installation / Repair - Residential - New home with single service and secondary suite. Electrical service will be installed at existing laneway garage | 18000
BP-2019-01052 | 2019-04-03 | 409 GRANVILLE STREET, Vancouver, BC V6C 1T2 | Building Permit | Building Permit (BP) | Addition / Alteration | Completed | Field Review - Addition / Alteration - #800 - 8th floor Interior alterations only to provide tenant improvements for a new General Office tenant on the 8th floor #800) at this existing commercial building. Scope of work: construct interior partition walls to create 7 new offices, doors/glass side lights, finishes, ceiling work, lighting, power and data and electrical work TENANT: West Coast LEAF. OK for field review as per H. Chow, March 12, 2019. No energy upgrade required. BOMA BESt building. Building Not Sprinklered – No sprinkler inspection or permit required | 40000
EP-2019-02249 | 2019-08-06 | 4216 W 8TH AVENUE, Vancouver, BC V6R 1Z8 | Electrical Permit | Residential | Addition | Completed | Installation / Repair - Residential - Addition of PV Solar Modules to the Laneway ***Nov. 20th RELATED BP needs to be corrected to reflect the MAIN house address of 4216 W 8th when Amendment is done/approved NOTE: there is another EP-2019-10199 for solar panels for the LWH address of: 4210 W 8th | 1600
EP-2019-02251 | 2019-03-20 | 969 ROBSON STREET, Vancouver, BC V6Z 2V6 | Electrical Permit | Commercial | Renovation | Completed | Installation / Repair - Commercial - Re & Re of Electrical wiring for the replacement of roof top chiller unit, | 8000
GP-2019-00835 | 2019-03-18 | 1455 E 18TH AVENUE, Vancouver, BC V5N 2H2 | Gas Permit | Residential | Renovation | Completed | Residential - furnace re&re | NULL
GP-2019-00182 | 2019-01-23 | 2770 E 45TH AVENUE, Vancouver, BC V5R 3C4 | Gas Permit | Residential | New | Completed | Residential - HOOK UP AND VENTING FOR 1 FIREPLACE | NULL
GP-2019-00183 | 2019-01-23 | 1107 E 43RD AVENUE, Vancouver, BC V5W 1T8 | Gas Permit | Residential | Renovation | Completed | Residential - replaced furnace | NULL
GP-2019-00184 | 2019-03-06 | 3681 MONMOUTH AVENUE, Vancouver, BC V5R 5S5 | Gas Permit | Residential | New | Completed | Residential - Change existing hot water tank to on demand rinnia add two rinnia wall heaters | NULL
EP-2019-00477 | 2019-01-25 | 666 BURRARD STREET, Vancouver, BC V6C 2X8 | Electrical Permit | Commercial | Tenant Improvement | Completed | Installation / Repair - Commercial - Relocate light fixtures, run Data lines, install receptacles, install vacancy sensor switches, relocate electrical panel and install 6 new fire alarm speakers. | 15000
EP-2019-00478 | 2019-02-22 | 6088 ADERA STREET, Vancouver, BC V6M 3J4 | Electrical Permit | Residential | New | Completed | Installation / Repair - Residential - 2nd contractor continuing the work. Reference to EP-2017-08326 Install Plugs, switches, light fixtures and circuit breakers. | 12000
PP-2019-00207 | 2019-01-21 | 2748 W 22ND AVENUE, Vancouver, BC V6L 1M4 | Plumbing Permit | Residential | New | Completed | Residential - fixture | NULL
PP-2019-00209 | 2019-01-21 | 6505 BUTLER STREET, Vancouver, BC V5S 3K8 | Plumbing Permit | Residential | New | Completed | Residential - Plumbing | NULL
EP-2019-00480 | 2019-01-21 | 373 E 16TH AVENUE, Vancouver, BC V5T 2T7 | Electrical Permit | Residential | New | Expired | Temporary Power - Residential - 200 amp overhead temp power TEMP POWER POLE VALID JAN 17/2019 TIL JAN 16/2020 | NULL
PP-2019-00210 | 2019-01-22 | 1415 W GEORGIA STREET #704, Vancouver, BC V6G 3C8 | Plumbing Permit | Residential | Renovation | Completed | Residential - Reinstallation of Bathroom Group fixtures No building work proposed | NULL
PP-2019-01078 | 2019-03-21 | 1706 W 1ST AVENUE, Vancouver, BC V6J 0E4 | Plumbing Permit | Commercial | Tenant Improvement | Completed | Commercial - Install 2 X Kitchen Sink, 1 X Shower and 1 X DCVA. | NULL
EP-2019-02253 | 2019-03-20 | 888 DUNSMUIR STREET, Vancouver, BC V6C 3K4 | Electrical Permit | Commercial | Renovation | Completed | Installation / Repair - Commercial - Re & Re electrical for the replacement of new chiller and (4) pumps complete with new VFD's. reuse existing wiring. | 15000
EP-2019-02254 | 2019-03-21 | 666 BURRARD STREET, Vancouver, BC V6C 2X8 | Electrical Permit | Commercial | Tenant Improvement | Completed | Installation / Repair - Commercial - #1580 (to be #1580 & #1590) - 15th floor Demolition of existing Power and data. Relocation of existing Lighting, existing Fire Alarm and existing Exits. Re wire all circuits to accommodate. Separate permits required for tenant improvements to these units. | 21660
GP-2019-00836 | 2019-03-18 | 2056 SW MARINE DRIVE, Vancouver, BC | Gas Permit | Residential | New | Issued | Residential - installation of 1 boiler, 1 range, 1 bbq and 1 outdoor fire pit. piping only for future 2 fireplaces @ 30,000.mbh | NULL
PP-2019-01062 | 2019-03-20 | 2075 KINGSWAY, Vancouver, BC V5N 2T2 | Plumbing Permit | Commercial | Tenant Improvement | Completed | Commercial - Installation of the following back-flow valves. 1 Watts 3/4" LF009M2QT for Boiler feed in Boiler room 1 Watts 3/4" LF009M3QT for Ice machine in basement washroom 1 Watts 3/4" LF007M3QT for Irrigation w/o chemical in laundry room 1 Watts 3/4" LF007M3QT for Water dispenser in breakfast room **no building work permitted** | NULL
EP-2019-02256 | 2019-03-26 | 350 E 10TH AVENUE, Vancouver, BC V5T 1Z7 | Electrical Permit | Commercial | New | Issued | Installation / Repair - Commercial - Complete electrical installation Complete wiring of future restaurant and residential NOTE: Tenant Improvement Permit will be required for the restaurant tenant space. | 48000
EP-2019-02255 | 2019-03-13 | 6363 LANARK STREET, Vancouver, BC V1V 1V1 | Electrical Permit | Commercial | New | Expired | Temporary Power - Commercial - Temporary power 208V Single phase 200amp Valid for one year from date of issuance. Effective: March 13, 2019 - March 12, 2020 ************* AMEND: March 9th 2018: change the voltage from 120/208 to 120/240 | NULL
BP-2019-01054 | 2019-07-24 | 1483 HOMER STREET #2606, Vancouver, BC V6Z 3C7 | Building Permit | Building Permit (BP) | Addition / Alteration | Completed | High Density Housing / Commercial - Addition / Alteration - Exterior and interior alterations to restore the enclosed balcony to its original state as conditioned space, reconfigure kitchen and washroom to Suite #2606 in this existing high-rise residential building. | 75000
EP-2019-02259 | 2019-03-21 | 700 W GEORGIA STREET, Vancouver, BC V7Y 1K8 | Electrical Permit | Commercial | Tenant Improvement | Completed | Installation / Repair - Commercial - Retrofit T8 Fluorescent fixtures 1 to 1, with LED T8 Tubes. Old tubes are 32W and new tubes are 12W. **no building work permitted** | 37366
SP-2019-00632 | 2019-03-15 | 400 BURRARD STREET, Vancouver, BC V6C 3A6 | Sprinkler Permit | Commercial | Renovation | Completed | Commercial - To relocate sprinklers to make legal. This application does not include any of the following: 1. Not more than 20 sprinklers (add, relocate, or remove), 2. hydraulic calculations, 3. change in occupancy and /or hazard classification, 4. warehouse storage arrangements, 5. mobile compact storage arrangements, 6. alternative solutions, 7. changes to the sprinkler system supply piping (e.g. valves, mains, cross-mains, branch-lines, etc.), or 8. flexible sprinkler pipe. | NULL
SP-2019-00633 | 2019-03-15 | 2138 W 16TH AVENUE, Vancouver, BC V6K 3B2 | Sprinkler Permit | Residential | New | Completed | Residential - new sprinkler installatio ** Amend 04/03/2019** please amend heads from 38 to 43 | NULL
DB-2019-01057 | 2019-05-24 | 3410 W 43RD AVENUE, Vancouver, BC V6N 3J7 | Building Permit | Development and Building Permit (DB) | New Building | Completed | Low Density Housing - New Building - To construct a 2-storey two-family dwelling ($1,137,387.50) with two secondary suites, and two attached parking spaces having vehicular access from West 43rd Avenue. Note: This is a 2 storey building pursuant to the Zoning and Development By-Law 1. Non-stratification covenant to be registered on land title prior to sheathing inspection 2. A/C units proposed (2) 3. No Bar Sink Proposed 4. Schedule - B Structural and Geo technical Neil A. Latta P.Eng (360 9279255) "Combustible projections or roof soffits on an exposing building face shall not project to less than .45m from the property line and shall be in compliance with VBBL 2014 9.10.15.5.(9)" The entire building, INCLUDING THE ATTACHED GARAGE (if applicable), to be sprinklered to NFPA 13D. Any alterations or conversions to the attached garage (if applicable) to habitable living space shall not be permitted without first obtaining the approval of the Director of Planning and the Chief Building Official. Thermal protection measures and Laneway house design guidelines shall be required to be met prior to the approval of the conversion. ******THIS PERMIT HAS BEEN ISSUED UNDER THE REQUIREMENTS OF VBBL 2014 AND THE GREEN HOMES PROGRAM****** EAST UNIT 3410 W 43rd Av - One Family Dwelling (east portion of 1st & 2nd floor) *Primary address 3408 W 43rd Av - Secondary Suite (east portion of basement) WEST UNIT 3412 W 43rd Av - One Family Dwelling (west portion of 1st & 2nd floor) 3414 W 43rd Av - Secondary Suite (west portion of basement) Addresses assigned as per approved plans. Address numbers are to be posted on the building and to be clearly visible from the street in accordance with the Building By-law. | 1137387.5
SP-2019-00109 | 2019-01-24 | 3281 E 17TH AVENUE, Vancouver, BC V5M 2N9 | Sprinkler Permit | Residential | New | Completed | Residential - To install 14 sprinkler heads To construct a 2 storey laneway house building with an open parking pad, providing 1 parking space, having vehicular access from the lane. | NULL
SP-2019-00110 | 2019-01-18 | 2338 FERNDALE STREET, Vancouver, BC V1V 1V1 | Sprinkler Permit | Residential | New | Completed | Residential - LWH - To install 14 sprinkler heads To construct a 1.5 storey laneway house, PASSIVE HOUSE, providing 1 adjacent surface parking space with access from Ferndale St. | NULL
SP-2019-00111 | 2019-01-23 | 3231 W 36TH AVENUE, Vancouver, BC V6N 2R6 | Sprinkler Permit | Residential | New | Completed | Residential - To install 39 sprinkler heads | NULL
EP-2019-00484 | 2019-01-24 | 3668 MCGILL STREET, Vancouver, BC V5K 1J4 | Electrical Permit | Residential | New | Completed | Installation / Repair - Residential - wiring single house and 2nd suite. AMENDMENT:February 27, 2019 A/C unit proposed in rear | 19000
EP-2019-00483 | 2019-01-25 | 2070 W 47TH AVENUE, Vancouver, BC V6M 2M4 | Electrical Permit | Residential | New | Completed | Installation / Repair - Residential - Electrical permit new installation for one family dwelling with secondary suite Site contact: Jerry Chen: 604-644-3648 ********** | 18000
EP-2019-00486 | 2019-01-24 | 75 W BROADWAY, Vancouver, BC V5Y 1P1 | Electrical Permit | Commercial | Renovation | Completed | Installation / Repair - Commercial - Camera upgrade NOTE: No building work alteration proposed | 2000
PP-2019-00211 | 2019-01-21 | 3940 W 38TH AVENUE, Vancouver, BC | Plumbing Permit | Residential | New | Completed | Residential - install 1 gravity sump, 1 pump sump (DT), 1 sani sump | NULL
PP-2019-00212 | 2019-02-27 | 1668 W BROADWAY, Vancouver, BC V6J 1X6 | Plumbing Permit | Commercial | Renovation | Completed | Commercial - #102 - Plumbing for retail store Size of GI is: 75GPM | NULL
EP-2019-02263 | 2019-04-01 | 1501 HARO STREET, Vancouver, BC V6G 1G4 | Electrical Permit | Residential | Renovation - Dwelling Unit(s) only | Issued | Installation / Repair - Residential - - Demolition of electrical wiring and fixtures in lobby - Supply and installation of all lighting fixtures in lobby based off IFC drawings and specs - Demolition of Laundry Room - Supply and installation of lighting in Laundry room - Supply and installation of the fireplace in lobby - Electrical permits & inspections **No building work permitted** | 10000
DB-2019-01058 | 2019-05-24 | 3420 W 43RD AVENUE, Vancouver, BC V6N 3J7 | Building Permit | Development and Building Permit (DB) | New Building | Completed | Low Density Housing - New Building - To construct a 2-storey two-family dwelling ($1,146,580.00) with two secondary suites, and two attached parking spaces having vehicular access from West 43rd Avenue. Note: This is a 2 storey building pursuant to the Zoning and Development By-Law 1. Non-stratification covenant to be registered on land title prior to sheathing inspection 2. A/C units proposed (2) 3. No Bar sinks proposed 4. Schedule -B Structural and Geo-technical P.Eng. Nail A .Latta (360 927 9925) "Combustible projections or roof soffits on an exposing building face shall not project to less than .45m from the property line and shall be in compliance with VBBL 2014 9.10.15.5.(9)" The entire building, INCLUDING THE ATTACHED GARAGE (if applicable), to be sprinklered to NFPA 13D. Any alterations or conversions to the attached garage (if applicable) to habitable living space shall not be permitted without first obtaining the approval of the Director of Planning and the Chief Building Official. Thermal protection measures and Laneway house design guidelines shall be required to be met prior to the approval of the conversion. ******THIS PERMIT HAS BEEN ISSUED UNDER THE REQUIREMENTS OF VBBL 2014 AND THE GREEN HOMES PROGRAM****** EAST UNIT 3420 W 43rd Av - One Family Dwelling (east portion of 1st & 2nd storey) *Primary address 3418 W 43rd Av - Secondary Suite (east portion of basement) WEST UNIT 3422 W 43rd Av - One Family Dwelling (west portion of 1st & 2nd storey) 3424 W 43rd Av - Secondary Suite (west portion of basement) Addresses assigned as per approved plans. Address numbers are to be posted on the building and to be clearly visible from the street in accordance with the Building By-law. | 1146580
EP-2019-02265 | 2019-04-01 | 1005 JERVIS STREET, Vancouver, BC V6E 3T1 | Electrical Permit | Residential | Renovation - Dwelling Unit(s) only | Completed | Installation / Repair - Residential - - Supply and installation of all lighting fixtures in lobby based off IFC drawings and specs Dated: 2019/02/08 - Supply and installation of the fireplace in lobby - Removal of existing intercom included (new intercom installation or conduit work not included in this price) - Electrical permits & inspections **No building work permitted** | 10000
EP-2019-02264 | 2019-03-21 | 1952 COMOX STREET, Vancouver, BC V6G 1R5 | Electrical Permit | Commercial | Renovation - Dwelling Unit(s) only | Completed | Installation / Repair - Commercial - #304- Minor renovations to kitchen & bathroom (bath fan & GFCI receptacle). Installation of panel or panel inserts. Lighting - Adding less than 10% to the energy load - lighting compliance not required. **no building work permitted** | 2800
SP-2019-00635 | 2019-03-15 | 1075 W GEORGIA STREET, Vancouver, BC V6E 3C9 | Sprinkler Permit | Commercial | Tenant Improvement | Completed | Commercial - #2600 - 26th floor Alterations to provide improvements for existing office tenant on the 26th floor (#2600) of this existing commercial building. Scope of work: minor demo of millwork, doors, flooring and finishes and replace with new millwork, glazing, glass doors, electrical, & finishes. To relocate sprinklers to make legal. *****This application does not include any of the following: 1. Not more than 20 sprinklers (add, relocate, or remove), 2. hydraulic calculations, 3. change in occupancy and /or hazard classification, 4. warehouse storage arrangements, 5. mobile compact storage arrangements, 6. alternative solutions, 7. changes to the sprinkler system supply piping (e.g. valves, mains, cross-mains, branch-lines, etc.), or 8. flexible sprinkler pipe. | NULL
BP-2019-01060 | 2019-05-01 | 395 ALEXANDER STREET, Vancouver, BC V6A 1C4 | Building Permit | Building Permit (BP) | Addition / Alteration | Completed | High Density Housing / Commercial - Addition / Alteration - Interior alterations and a change of use from previous beverage (Los Beans Coffee) manufacturing with ancillary retail, to now be used for a new tenant for beverage manufacturing with ancillary office space at this existing 2 storey suite in an existing commercial/manufacturing building. New tenant will be Pallet Coffee Roasters Inc.). ** NOTE: $50,000.00 Project Costs seem low and will need verification** NOTE: An overtime review has been requested. REVISION #1 (August 29/19, B. Smith) B.1. Connecting staircase to 2nd floor deleted (close to Grid D) B.2. Main floor door D110 from staff room to manufacturing deleted (near Grid C). At existing 4" change in floor level, install guardrail, contrasting nosing, and warning signage. B.3. Door D201 deleted on 2nd floor. infill wall (door to exit stair) B.4 . Door D206 & interior wall deleted at 2nd floor (near Grid B) B.5. Sidelite added to main floor exterior door D116 (on Grid A) B.6 Main floor sink added & "Cupping Counter" relocated (Grid 11) B.7 Main floor door D102 deleted, infill wall (near Grid B-2) B.8 Main floor sink location shifted at new staff tasting bar (between Grid F & G) B.9 Main floor door D115 moved to adjacent wall (near Grid D-2) B.10 Main floor wall layout revised at North end of loading area + bike parking has been relocated B.11 Main floor new staircase to street widened to 7`-9" (near Grid A) B.12 Main floor storage room added. Door D117 added between Grids C & D. existing sinks deleted. B.13 Upper floor existing staff room & W/C layout differs from previously permitted plans. Existing layout to remain. B.14 Upper floor W/C existing fixtures will be replaced but location stays the same. B.15 Main floor transom added to exterior D101 (replaced exit door near Grid A-2) B.16 75 GPM grease trap installed near Grid I-2 B.17 Upper floor has new work counter added in accessory office (between grids A-B) | 200500
EP-2019-02267 | 2019-03-21 | 815 W HASTINGS STREET, Vancouver, BC V6C 1B4 | Electrical Permit | Commercial | Renovation | Completed | Installation / Repair - Commercial - **Penthouse Mechanical Room -Demo electrical on existing Multistack chiller, Fluid cooler and pumps as required. -Provide electrical for new CH-1 -Provide electrical for new CHW-P and VFD. -Provide one new 120volt 20amp circuit for chiller heater. -Provide one new 120volt 20amp circuit for w/p recepticals. **No building work permitted** | 12500
DB-2019-01061 | 2019-03-25 | 1818 W BROADWAY, Vancouver, BC V6J 1Y9 | Building Permit | Development and Building Permit (DB) | Addition / Alteration | Completed | Field Review - Addition / Alteration - #230- 2nd floor Including the letter of operation, dated March 1, 2019, signed by Xiaomei (Elaine) Qin of APASS Education Consulting Corp to change the use from Health Care Office (D) to School Art or Self-improvement (D) for a new tenant in this unit #230 on the 2nd floor in this existing commercial building on this site. 1. Low occupant load A2 is classified as D Per 3.1.2.6 2. Max. occupant Load: 30 persons. 3. No work proposed. OK for field review as per Jamie Zhang, Mar.12/19 Energy Upgrade Exempted: Tenant Equipment Note: A permanent sign, with lettering not less than 50mm high with a 12 mm stroke, indicating the maximum occupant load of 30 persons, shall be posted near the suite's principal entrance. | 0
EP-2019-02268 | 2019-03-21 | 7373 NANAIMO STREET, Vancouver, BC V5P 4M3 | Electrical Permit | Residential | New | Completed | Installation / Repair - Residential - Telephone, Internet, TV for new LWH | 350
EP-2019-02270 | 2019-03-21 | 777 RICHARDS STREET #4106, Vancouver, BC | Electrical Permit | Residential | Renovation | Completed | Installation / Repair - Residential - #4106 relocate some light switches, wall outlets and power outlets for kitchen counter, microwave, dishwasher, fridge and garberator | 3500
PP-2019-01065 | 2019-03-20 | 1005 JERVIS STREET, Vancouver, BC V6E 3T1 | Plumbing Permit | Commercial | Renovation - Dwelling Unit(s) only | Completed | Commercial - #902- New rough in of bathtub waste and overflow, bathtub installation, shower diverter installation. Installing new bathroom group fixtures; toilet, sink and faucet. Installing new kitchen group fixtures; sink, faucet and dishwasher. | NULL
PP-2019-01066 | 2019-03-20 | 1888 W 5TH AVENUE, Vancouver, BC V6J 1P3 | Plumbing Permit | Residential | Renovation | Completed | Residential - #2- Full plumbing for renovation of Multi-dwelling | NULL
EP-2019-02272 | 2019-03-21 | 2901 E HASTINGS STREET, Vancouver, BC V5K 5J1 | Electrical Permit | Residential | New | Completed | Installation / Repair - Residential - hook up power for the p n e house from existing power room 100 amp it is a pre fab house we will be splicing junction boxes | 2000
PP-2019-01068 | 2019-03-18 | 2776 E 25TH AVENUE, Vancouver, BC V5R 1H7 | Plumbing Permit | Residential | Renovation | Completed | Residential - sump to be installed and new drain tile work. Outside work only | NULL
EP-2019-02468 | 2019-03-27 | 626 POWELL STREET, Vancouver, BC V6A 1H4 | Electrical Permit | Commercial | Tenant Improvement | Completed | Installation / Repair - Commercial - new wiring for the office and all its lighting Section 24 applies Patient Care Area 1st Floor | 45000
EP-2019-02274 | 2019-03-21 | 3225 E 3RD AVENUE, Vancouver, BC V5M 1J4 | Electrical Permit | Residential | New | Completed | Installation / Repair - Residential - Security alarm rough in and l/v finishing on new SFD with SS | 2900
EP-2019-02275 | 2019-03-13 | 2661 HORLEY STREET, Vancouver, BC V1V 1V1 | Electrical Permit | Commercial | New | Expired | Temporary Power - Commercial - Temporary power Valid March 13 2019 to March 12 2020 ****************** AMEND: March 14th, 2019 should be: Renewal of Temporary Power Permit: EP-2018-01416 Valid: Feb. 24, 2019 - Feb. 23, 2020 | NULL
PP-2019-01069 | 2019-03-20 | 276 E 37TH AVENUE, Vancouver, BC V1V 1V1 | Plumbing Permit | Residential | New | Completed | Residential - plumbing dwv rough-in, underground water piping for new SFD with SS amend permit may 17 - Second floor out side deck drain. Only 1 | NULL
PP-2019-01070 | 2019-03-20 | 286 E 37TH AVENUE, Vancouver, BC V5W 1E6 | Plumbing Permit | Residential | New | Completed | Residential - plumbing dwv rough-in, underground waterline for new SFD with SS Amend permit may 17- Second floor out side deck drain. Only 1 | NULL
PP-2019-00213 | 2019-01-22 | 5412 SHERBROOKE STREET, Vancouver, BC V5W 3M5 | Plumbing Permit | Residential | New | Completed | Residential - new plumbing rough in | NULL
SP-2019-00112 | 2019-01-23 | 2182 W 20TH AVENUE, Vancouver, BC V6L 1G1 | Sprinkler Permit | Residential | Renovation - Dwelling Unit(s) only | Completed | Residential - Installing 13 new pendant sprinkler heads | NULL
EP-2019-00493 | 2019-01-31 | 887 GREAT NORTHERN WAY, Vancouver, BC V5T 4T5 | Electrical Permit | Commercial | Addition | Completed | Installation / Repair - Commercial - Installation of access control and CCTV systems on ground and level 1 floors. | 35000
EP-2019-00492 | 2019-01-24 | 1837 W 19TH AVENUE, Vancouver, BC V6J 2P1 | Electrical Permit | Residential | Addition | Completed | Installation / Repair - Residential - Electrical installation for renovation including services, rough wire, underground, and final work. EVSE - 40 amps Site contact: James: 778-833-372 | 26000
SP-2019-00113 | 2019-01-23 | 1207 E 15TH AVENUE, Vancouver, BC V5T 2S7 | Sprinkler Permit | Residential | Tenant Improvement | Completed | Residential - Add and relocate sprinkler heads to suit new layout | NULL
BP-2019-00198 | 2019-01-18 | 2595 W 1ST AVENUE, Vancouver, BC V6K 1G8 | Building Permit | Building Permit (BP) | Addition / Alteration | Completed | Low Density Housing - Addition / Alteration - To alter and add to Strata Lot 1 (east side) by enclosing the front porch and rear decks of this existing two-family dwelling. B1/B2 - Str/Geo - S Hui P Eng - (604) 322-7158 ******LDS review not required at this time - all materials for remaining construction to be stored on parking pad at rear of property. If applying for a revision, LDS review may be required.****** ******THIS PERMIT HAS BEEN ISSUED UNDER THE REQUIREMENTS OF VBBL 2014 AND THE GREEN HOMES PROGRAM****** | 20000
SP-2019-00114 | 2019-01-23 | 1488 HORNBY STREET #501, Vancouver, BC V6Z 1X3 | Sprinkler Permit | Residential | Tenant Improvement | Completed | Residential - relocate sprinkler heads to suit new layout | NULL
PP-2019-01071 | 2019-04-09 | 3555 SAWMILL CRESCENT, Vancouver, BC V1V 1V1 | Plumbing Permit | Commercial | Tenant Improvement | Completed | Commercial - Ground works, upper water, stacks, and equipment GI:GPM 50 | NULL
SP-2019-00637 | 2019-03-15 | 3391 W 40TH AVENUE, Vancouver, BC V6N 3B5 | Sprinkler Permit | Residential | New | Completed | Residential - installation of a new fire sprinkler system for new SFD | NULL
PP-2019-01072 | 2019-03-21 | 6124 MACKENZIE STREET, Vancouver, BC V6N 1H5 | Plumbing Permit | Residential | Renovation | Completed | Residential - plumbing for master bathroom | NULL
GP-2019-00839 | 2019-03-22 | 3725 W 35TH AVENUE, Vancouver, BC V6N 2N6 | Gas Permit | Residential | Renovation | Completed | Residential - move gas range add gas fireplace | NULL
PP-2019-01073 | 2019-03-19 | 4475 SKEENA STREET, Vancouver, BC V5R 2L8 | Plumbing Permit | Residential | New | Completed | Residential - Sumps and connections | NULL
EP-2019-02280 | 2019-03-22 | 475 HOWE STREET, Vancouver, BC | Electrical Permit | Commercial | Tenant Improvement | Completed | Installation / Repair - Commercial - #1520 Branch wiring for new Fire Alarm speakers, relocated speakers on the 15th floor | 1825
EP-2019-02281 | 2019-03-27 | 811 W PENDER STREET, Vancouver, BC | Electrical Permit | Commercial | Tenant Improvement | Completed | Installation / Repair - Commercial - Level 1 & P1 New conduit, branch wiring, lighting, lighting control, fire alarm, mechanical connections, transfromer, panel, receptacles and kitchen equipment to TI | 119820
PP-2019-01075 | 2019-03-21 | 475 HOWE STREET, Vancouver, BC | Plumbing Permit | Commercial | Tenant Improvement | Completed | Commercial - Install Rough in only, line will be capped off for future installation. ** Amend 04/16/2019** ADD one(1) H20 Tank Drain Install Rough in only, HWT to be installed in the future | NULL
BP-2019-01065 | 2019-03-22 | 6913 ARGYLE STREET, Vancouver, BC V5P 3K7 | Building Permit | Building Permit (BP) | Salvage and Abatement | Completed | Low Density Housing - Salvage and Abatement - Salvage and Abatement Permit To be completed under the supervision of a registered professional. This permit does not authorize demolition, deconstruction or construction work. QP: Ramin Hamidnejad, CRSP of Kinetic OHS Services Ltd. Building permit: DB-2019-01063 Demolition permit: DB-2019-01064 | 0
EP-2019-00494 | 2019-01-28 | 1367 W BROADWAY #FLOOR5, Vancouver, BC V6H 1G9 | Electrical Permit | Commercial | Tenant Improvement | Completed | Installation / Repair - Commercial - #507-5th floor 5th floor office renovation for PHSA. New lighting, receptacles, and controls. Relocate fire alarm bells to suit new layout. | 97650
EP-2019-00498 | 2019-01-28 | 1089 W 13TH AVENUE, Vancouver, BC V6H 1N1 | Electrical Permit | Residential | Renovation | Issued | Installation / Repair - Residential - Replace fire alarm panel and fire alarm annunciator in front lobby Straight one for one mircom panel no field wiring or device changes. | 1020
EP-2019-00496 | 2019-01-24 | 518 MOBERLY ROAD #512, Vancouver, BC V5Z 4G3 | Electrical Permit | Residential | Renovation - Dwelling Unit(s) only | Completed | Installation / Repair - Residential - Relocation of circuits for purpose of partition wall relocation | 600
BP-2019-00199 | 2019-04-15 | 1371 W 11TH AVENUE, Vancouver, BC V6H 1K7 | Building Permit | Building Permit (BP) | Salvage and Abatement | Completed | Enquiry Centre - Salvage and Abatement - Interior alterations to allow salvage of non-structural building components prior to or during abatement work and removal of non-structural hazardous materials in this existing multiple dwelling building containing 8 dwelling units. Related to Demo Permit - DB-2019-00157 To demolish to grade this existing 3 storey, multiple dwelling building containing 8 dwelling units on this site. OK for SIPS per M. Lee, January 14, 2019 QP is Ramin Hamidnejad, CRSP of Kinetic OHS Services Ltd. 604-401-7174 ramin@kineticohs.com | 0
PP-2019-00215 | 2019-01-18 | 1768 W 61ST AVENUE, Vancouver, BC V6P 2C3 | Plumbing Permit | Residential | New | Issued | Residential - Plumbing fixtures for one family dwelling | NULL
GP-2019-00187 | 2019-01-16 | 4355 JERICHO CIRCLE, Vancouver, BC V6R 1G1 | Gas Permit | Residential | Addition | Completed | Residential - re and re gas range | NULL
GP-2019-00188 | 2019-01-23 | 228 E 38TH AVENUE, Vancouver, BC V5W 1H4 | Gas Permit | Residential | Tenant Improvement | Completed | Residential - UPGRADE HEATING AND HW SYSTEM TO A COMBI UNIT | NULL
BP-2019-01068 | 2019-04-18 | 815 W HASTINGS STREET, Vancouver, BC V6C 1B4 | Building Permit | Building Permit (BP) | Addition / Alteration | Completed | Field Review - Addition / Alteration - #801-8th floor Interior alterations only to provide improvements for a new General Office tenant at unit #801 including the expansion into a portion of #810 in this existing commercial building. Scope of work: demolish demising walls (including unapproved demising wall creating #805), partition walls, remove doors, t-bar ceiling and lighting, change door swing, change entry to glass double doors, remove millwork, infill wall (remove entry door to unapproved #805), construct new demising wall (expanding into a portion of #810), new partition walls, doors, glazing, millwork, electrical, plumbing and sprinkler work. REVISION #1-Replace lost drawings (p.6 and p.7), interior layout changes (p.3, 5, 6 and 7). ASHRAE reviewed. No change in value. This revision also includes BP-2019-01067 as both units are affected. June 20, 2019 jm TENANT: Login Radius Inc. Architectural Schedule B submitted by Danny Ka Wai Wong, AIBC, 604.773.2068. See BP-2019-01067 for work in #810. Building Sprinklered – Separate sprinkler permit required for proposed sprinkler work. OK for field review as per Howie Chow, March 13, 2019. Energy upgrade: L4 - Lighting - Upgrade all Lighting Controls (per 9.4.1 of ASHRAE 90.1 - 2010) | 50000
EP-2019-02282 | 2019-03-18 | 1330 GLEN DRIVE, Vancouver, BC V6A 3M9 | Electrical Permit | Commercial | Tenant Improvement | Completed | Installation / Repair - Commercial - Extra Low Voltage - upgrade existing fire monitoring panel as existing equipment will no longer be supported. Replace DVACs current fire alarm monitoring system with a new burglar alarm monitoring system. No building work proposed and is permitted with this permit | 1825.59
DB-2019-01069 | 2019-04-08 | 6303 WINDSOR STREET, Vancouver, BC V5W 3J4 | Building Permit | Development and Building Permit (DB) | Addition / Alteration | Completed | Field Review - Addition / Alteration - Change of use from one family dwelling to one family dwelling with secondary suite and interior and exterior alterations to provide improvements to all floors. Exterior renovations are limited to fill in the door and add a new window at the rear. Letters of assurance rcvd Siegfried Toews 604.929.4022 (schedule A) Letters of assurance rcvd Siegfried Toews 604.929.4022 (architectural) OK for field review as per Eun Jeon, March 13, 2019 Note: 1. Extended deck without permit cleared by Kim Vogt, February 22, 2019 Note: - No strata-titling will be permitted. - This is a two-storey building pursuant to the Zoning and Development By-law. - An annual Vancouver Business License must be obtained prior to the rental of this approved one-family dwelling and/or secondary suite on this site. - Provide minimum headroom of 6’-6” over 80% of the suite area and all exit routes. The building inspector reports insufficient ceiling height at/for (location). Prior to legalization of a Secondary Suite, this minimum ceiling height requirement must be provided to the satisfaction of the Building Inspector. | 80000
EP-2019-02284 | 2019-03-22 | STAN PARK PAVILION - 610 PIPELINE ROAD, Vancouver, BC | Electrical Permit | Commercial | Renovation | Completed | Installation / Repair - Commercial - adding a new sub panel to feed new fridge, microwave. And counter plugs. If work on this site could lead to the disturbance of soil advise applicant to contact the Provincial Archeology Branch at 250-953-3334 for necessary permits. In addition, please be advised that reports from an Archeologist (AIA, AOA) and permits from the First Nations may be necessary prior to the release of your City of Vancouver permits | 2200
SP-2019-00640 | 2019-08-29 | 1423 CONTINENTAL STREET, Vancouver, BC | Sprinkler Permit | Commercial | Tenant Improvement | Completed | Commercial - 1423 Continental St - for sprinkler system alterations (add, relocate and remove) to the 2014 VBBL and NFPA 13, 2013 for the tenant improvement for the grocery store. This application is being processed under the CP program. The CP is Michael van Blokland, P.Eng., CP. This application does not include any of the following: - Warehouse storage arrangements, or mobile compact storage arrangements. - Changes to the sprinkler system supply piping (e.g. valves, mains, cross-mains, etc.). - Information Technology Equipment Rooms (e.g. IT Rooms, LAN Rooms, etc.). - New alternative solutions and/or modifications to existing alternative solutions. - Change in occupancy and/or hazard classification. Notes: 1. Flexible Sprinkler Pipe (Tenant Improvement Area) - Victaukic Vic-Flex AH-2 flexible sprinkler drops ½ in. outlets, up to thirty-six inches (36”) with a maximum of five (5) 90 degree bends at a two inch (2”) bend radius for use with standard coverage pendent sprinklers. 2. Shelf Storage - Retail area shelving 7ft. and back-of-house area shelving 8 ft. | NULL
PP-2019-01081 | 2019-03-19 | 3335 W 4TH AVENUE, Vancouver, BC V6R 1N6 | Plumbing Permit | Commercial | Addition | Completed | Commercial - Install 6 hand sink,1 toliet, 1 kitchen sink, 1 mop sink, 1 hot water tank | NULL
SP-2019-00638 | 2019-06-07 | 22 E 5TH AVENUE, Vancouver, BC | Sprinkler Permit | Commercial | Tenant Improvement | Completed | Commercial - This permit has been issued for sprinkler system alterations (add, relocate and remove) to the 2014 VBBL and NFPA 13, 2013 for the tenant improvements to provide interior alterations and to provide tenant improvement for a new General Office (Group D) in this shell space on the 4th floor (unit 400) of this existing commercial building. This application does not include any of the following: - Warehouse storage arrangements, or mobile compact storage arrangements. - Changes to the sprinkler system supply piping (e.g. valves, mains, cross-mains, etc.). - Flexible sprinkler pipe. - Information Technology Equipment Rooms (e.g. IT Rooms, LAN Rooms, etc.). - New alternative solutions and/or modifications to existing alternative solutions. - Change in occupancy and/or hazard classification. Notes: 1. Per June 6/19 email from Edwin Zander, Eng.L., - Hilti KB-TZ wedge anchors for all new anchors installed during this project. | NULL
EP-2019-02283 | 2019-04-09 | 4875 HEATHER STREET, Vancouver, BC V5Z 0B3 | Electrical Permit | Commercial | NULL | Expired | Annual / Operating - RENEWAL ANNUAL EXPIRED EP-2018-00384 HONORIA CONWAY @4875 HEATHER ST VALID: FEB 20/2019 TO FEB 19/2020 | NULL
SP-2019-00641 | 2019-08-28 | 1431 CONTINENTAL STREET, Vancouver, BC | Sprinkler Permit | Commercial | Tenant Improvement | Completed | Commercial - This permit has been issued for sprinkler system alterations (add, relocate and remove) to the 2014 VBBL and NFPA 13, 2013 for the tenant improvements to provide tenant improvement for the new London Drugs store. There will be no alteration to the exterior of the building. This application is being processed under the CP program. The CP is Michael van Blokland, P.Eng., CP. This application does not include any of the following: Warehouse storage arrangements, or mobile compact storage arrangements.; Changes to the sprinkler system supply piping (e.g. valves, mains, cross-mains, etc.); Information Technology Equipment Rooms (e.g. IT Rooms, LAN Rooms, etc.); New alternative solutions and/or modifications to existing alternative solutions. Change in occupancy and/or hazard classification. Notes: 1. Flexible Sprinkler Pipe (Tenant Improvement Area) - Victaukic Vic-Flex AH-2 flexible sprinkler drops ½ in. outlets, up to thirty-six inches (36”) with a maximum of five (5) 90 degree bends at a two inch (2”) bend radius for use with standard coverage pendent sprinklers (floor area sprinklers only). Not to be used on alternative solution sprinklers. 2. Existing alternative solution (AL-2019-00028) at Shared Vestibule and Cosmetic Area. No modifications. 3. New water curtain based on AL-2019-00028 between main sales area and new vestibule. 4. No mixing of response time indexes of heads within fire compartments. | NULL
PP-2019-01082 | 2019-03-21 | 3585 W 24TH AVENUE, Vancouver, BC V6S 1L5 | Plumbing Permit | Residential | New | Completed | Residential - Installing new plumbing fixtures and DWV in new SFD with SS | NULL
DB-2019-01077 | 2019-06-14 | 1610 SALT STREET, Vancouver, BC V5Y 0E4 | Building Permit | Development and Building Permit (DB) | Addition / Alteration | Completed | High Density Housing / Commercial - Addition / Alteration - Exterior alterations to install outdoor patio to the West of this existing Restaurant (Class 1) for the exclusive use of Gusto Gelateria in this existing mixed use building INCLUDING the letter from 'Kayak Strata' dated received on April 1, 2019. Notes: 1. Schedule B (Arch) submitted by Peter Chu, AIBC, 604-298-7063 2. Railing to match existing building railing 3. Bike rack is required Class B Bicycle space; to be relocated per plan 4. Total occupant load is 56 persons (30 interior seats + 20 persons all exterior patios + 6 staff) | 3000
DB-2019-01078 | 2019-09-13 | 2734 YALE STREET, Vancouver, BC V5K 1C3 | Building Permit | Development and Building Permit (DB) | New Building | Completed | Low Density Housing - New Building - To construct a 2 storey 1FD Passive House with a detached accessory building (garage), at the rear providing 2 parking spaces, having vehicular access from the lane. Note: This is a 2 storey building pursuant to the Zoning and Development By-Law - Mini Split proposed on Main Floor. - No Secondary suite Proposed - HPO : Residential Builder, 1031215 BC Ltd. "Combustible projections or roof soffits on an exposing building face shall not project to less than .45m from the property line and shall be in compliance with VBBL 2014 9.10.15.5.(9)" The entire building, INCLUDING THE ATTACHED GARAGE (if applicable), to be sprinklered to NFPA 13D. ******THIS PERMIT HAS BEEN ISSUED UNDER THE REQUIREMENTS OF VBBL 2014 AND THE GREEN HOMES PROGRAM****** | 854750
BP-2019-01080 | 2019-05-14 | 2734 YALE STREET, Vancouver, BC V5K 1C3 | Building Permit | Building Permit (BP) | Salvage and Abatement | Completed | Low Density Housing - Salvage and Abatement - Salvage and abatement permit only for DB-2018-01078 and to be completed under the supervision of a registered professional. This permit does not authorize demolition, deconstruction or construction work. QP: Harvey Wong, Kinetic OHS Services | 0
DB-2019-01081 | 2019-04-04 | 1356 W 45TH AVENUE, Vancouver, BC V6M 2G9 | Building Permit | Development and Building Permit (DB) | Addition / Alteration | Completed | Enquiry Centre - Addition / Alteration - Exterior and interior alterations and a change of use of this existing two-storey, one family dwelling to a one family dwelling with a secondary suite. Addressing Note: 1356 W 45th Av - Principal Dwelling (1st & 2nd floor) 1354 W 45th Av - Secondary Suite (basement) Addresses assigned per approved plans. Fire and Emergency street access to the secondary suite is from the east side. Street access must be provided and maintained at all times and the building addresses posted to be visible from the street in accordance with the Building By-law. Upgrading for suite as per IA-2019-00336 OK for SIPs as per J. Zhang, March, 13, 2019. Structural Schedule B, Wen Dong Zhao, 604.999.3968 Note: - No strata-titling will be permitted. - This is a two-storey building pursuant to the Zoning and Development By-law. - An annual Vancouver Business License must be obtained prior to the rental of this approved one-family dwelling and/or secondary suite on this site. - Install inter-connected, hardwired, 120 volt smoke alarms with battery back-up and silencing feature, in each sleeping unit and within 5m outside each sleeping areas on each storey as per Building By-law 9.10.19. - Install Carbon Monoxide Alarm as per Building By-law 9.32.4.2. & bulletin 2007-007-BU/EL Renovation Energy Upgrade Proposal provided by Harvey Gill of Enersaver Solutions Inc, 604-558-5444. Refer to Renovation Energy Upgrade Proposal form for details. Building Sprinklered - District Building Inspector to determine on site if a separate sprinkler permit is required. | 80000
EP-2019-00497 | 2019-01-24 | 579 W 20TH AVENUE, Vancouver, BC V5Z 1X8 | Electrical Permit | Residential | New | Completed | Installation / Repair - Residential - Detached Garage - Complete Security Alarm System | 1000
GP-2019-00190 | 2019-01-23 | 464 E 21ST AVENUE, Vancouver, BC V5V 1R4 | Gas Permit | Residential | Renovation | Completed | Residential - Clients existing fireplace installed by others without a permit. Vent and framing inspected. All OK. We have photo's available. Install of dv to ZCV3622 and 35' of gas line. GP-2015-03526 issued as well - see internal uploaded documents **amend feb 4 2019- There was an ommission of one appliance (fireplace) in the application for the permit. We are also installing a Direct Vent ZCV39/42 in Mark Banath's Dining room. 2 fireplaces all together. New Construction. ** Amend 02/07/2019** please change to 1 fireplace only | NULL
EP-2019-00501 | 2019-01-25 | 177 W 6TH AVENUE, Vancouver, BC | Electrical Permit | Commercial | Tenant Improvement | Completed | Installation / Repair - Commercial - Replace existing 200amp single phase service entrance safety switch. No Building work proposed | 2000
GP-2019-00189 | 2019-05-15 | 4672 W 6TH AVENUE, Vancouver, BC V6R 1V7 | Gas Permit | Residential | Renovation | Completed | Residential - Replace gas range No building work permitted | NULL
EP-2019-00500 | 2019-01-24 | 1500 ALBERNI STREET #6C, Vancouver, BC V6G 3C9 | Electrical Permit | Commercial | Renovation - Dwelling Unit(s) only | Completed | Installation / Repair - Commercial - Bathroom renovation. Install potlights and other light fixtures, bathroom fan, new GFI receptacles. | 3500
GP-2019-00192 | 2019-01-16 | 2849 KITCHENER STREET, Vancouver, BC V5K 3E4 | Gas Permit | Residential | Addition | Completed | Residential - re and re gas range | NULL
EP-2019-00503 | 2019-01-25 | 66 W KING EDWARD AVENUE, Vancouver, BC V5Y 2H7 | Electrical Permit | Residential | Renovation | Completed | Installation / Repair - Residential - Removing 3 existing range branch circuits. No building work proposed | 200
PP-2019-01085 | 2019-03-21 | 1427 KINGSWAY, Vancouver, BC V5N 2R6 | Plumbing Permit | Commercial | Tenant Improvement | Completed | Commercial - Install backflow prevention as per city walk through **no building work permitted** | NULL
GP-2019-00840 | 2019-03-22 | 825 E 21ST AVENUE, Vancouver, BC V5V 1S3 | Gas Permit | Residential | New | Completed | Residential - Rough in to listed appliances ********* AMEND: July 10th: Please add 3 x BBQ box @ 70,000 BTU each | NULL
EP-2019-02285 | 2019-03-19 | 5737 ONTARIO STREET, Vancouver, BC V5W 2L5 | Electrical Permit | Residential | Renovation | Completed | Installation / Repair - Residential - Safety check and smoke alarm | 2000
PP-2019-01086 | 2019-03-21 | 2789 W 33RD AVENUE, Vancouver, BC V6N 2E9 | Plumbing Permit | Residential | New | Completed | Residential - Sump pump | NULL
DB-2019-01082 | 2019-06-17 | 4654 W 12TH AVENUE, Vancouver, BC V6R 2R6 | Building Permit | Development and Building Permit (DB) | New Building | Completed | Low Density Housing - New Building - To construct a 2 storey laneway house building with an attached garage providing 1 parking space + 1 on grade parking space, having vehicular access from the lane. - No A/C unit proposed. - B1/B2. Yirun Chen, P.Eng (778.888.7758) Structural & Geotechnical - HPO: Seven Homes Ltd. Note: This is a 1 1/2 storey building pursuant to the Zoning & Development By-law. Information regarding the principal building on the survey and site plan is for reference only. Any discrepancy between information regarding the principal building on the survey and/or site plan and approved permit drawings for the principal building are neither approved nor authorized under this laneway house permit. "Combustible projections or roof soffits on an exposing building face shall not project to less than 0.45m from the property line and shall be in compliance with VBBL 2014 9.10.15.5.(9)" The entire building, INCLUDING THE ATTACHED GARAGE (if applicable), to be sprinklered to NFPA 13D. Any alterations or conversions to the attached garage (if applicable) to habitable living space shall not be permitted without first obtaining the approval of the Director of Planning and the Chief Building Official. Thermal protection measures and Laneway house design guidelines shall be required to be met prior to the approval of the conversion. ******THIS PERMIT HAS BEEN ISSUED UNDER THE REQUIREMENTS OF VBBL 2014 AND THE GREEN HOMES PROGRAM****** | 103800
GP-2019-00843 | 2019-03-19 | 1198 MATTHEWS AVENUE, Vancouver, BC V6H 1W4 | Gas Permit | Residential | New | Issued | Residential - Gas piping at new SFD ************* Amend: March 10th: Add one gas range permit on 1st floor in main kitchen @ 60,000BTU | NULL
EP-2019-02297 | 2019-03-21 | 1045 HOWE STREET, Vancouver, BC V6Z 2A9 | Electrical Permit | Commercial | Tenant Improvement | Completed | Installation / Repair - Commercial - #800 - 8th fl Small office TI. 2 new lights and seismic schedules for relocates, 18 new LV Data lines, new furniture connections and 6 new receptacles. | 8000
EP-2019-02288 | 2019-03-18 | 401 W GEORGIA STREET, Vancouver, BC V6B 5A1 | Electrical Permit | Commercial | Tenant Improvement | Completed | Installation / Repair - Commercial - Install 10 outlets and 40 low voltage. No lighting changes and no fire alarm work. | 9600
SP-2019-00643 | 2019-05-27 | 1030 W GEORGIA STREET, Vancouver, BC V6E 2Y3 | Sprinkler Permit | Commercial | Tenant Improvement | Completed | Commercial - #1018 Interior alteration to provide tenant improvement to this existing retail store for a new tenant (Starbucks) in unit #1018 on the ground floor of this existing commercial building on this site. NOTE: There is zero sprinkler work intended to be done in any storage rooms and there is no work being done in there requiring a building permit Relocate and add heads as per sketch, replace existing copper piping with new copper piping Type L *****This application does not include any of the following: 1. Not more than 20 sprinklers (add, relocate, or remove), 2. hydraulic calculations, 3. change in occupancy and /or hazard classification, 4. warehouse storage arrangements, 5. mobile compact storage arrangements, 6. alternative solutions, 7. changes to the sprinkler system supply piping (e.g. valves, mains, cross-mains, branch-lines, etc.), or 8. flexible sprinkler pipe. | NULL
GP-2019-00844 | 2019-03-22 | 538 W 61ST AVENUE, Vancouver, BC V6P 2B3 | Gas Permit | Residential | Tenant Improvement | Completed | Residential - Installing furnace | NULL
GP-2019-00194 | 2019-01-23 | 4676 HUDSON STREET, Vancouver, BC V6H 3C1 | Gas Permit | Residential | Addition | Completed | Residential - To supply and install 1 fireplace unit | NULL
EP-2019-00507 | 2019-01-23 | 3272 W 34TH AVENUE, Vancouver, BC V6N 2K4 | Electrical Permit | Residential | Renovation | Completed | Installation / Repair - Residential - Renovation of single family dwelling | 19500
PP-2019-00410 | 2019-01-28 | 3553 POINT GREY ROAD, Vancouver, BC V6R 1A7 | Plumbing Permit | Residential | New | Completed | Residential - Plumbing for existing sfd | NULL
BP-2019-00203 | 2019-02-05 | 488 POWELL STREET, Vancouver, BC V6A 1G6 | Building Permit | Building Permit (BP) | Temporary Building / Structure | Completed | High Density Housing / Commercial - Temporary Building / Structure - To erect and install 1 - 40' x 60' tent for the Super Bowl party for a limited period of time expiring February 8, 2019. | 4800
EP-2019-01178 | 2019-02-11 | 1333 W BROADWAY, Vancouver, BC V6H 4C1 | Electrical Permit | Commercial | Renovation | Completed | Installation / Repair - Commercial - #300 Low voltage data / communications cabling for new office renovation. Floor: 3 | 23962
EP-2019-01179 | 2019-02-11 | 1333 W BROADWAY, Vancouver, BC V6H 4C1 | Electrical Permit | Commercial | Renovation | Completed | Installation / Repair - Commercial - #400- 4th floor Low voltage data / communications cabling for new office renovation. | 11684
EP-2019-00508 | 2019-01-22 | 1550 BURRARD STREET, Vancouver, BC V6J 3G5 | Electrical Permit | Commercial | NULL | Expired | Annual / Operating - Electrical Maintenance New effective date: January 3, 2019 - January 2, 2020 EP-2018-00278: Expired (Annual / Operating) | NULL
PP-2019-00221 | 2019-01-29 | 369 E 54TH AVENUE, Vancouver, BC V5X 1L1 | Plumbing Permit | Residential | New | Completed | Residential - Laneway House with 6 fixtures | NULL
EP-2019-01428 | 2019-02-22 | 1333 W BROADWAY, Vancouver, BC V6H 4C1 | Electrical Permit | Commercial | Renovation | Completed | Installation / Repair - Commercial - Suite #780 Low voltage data / communications cabling for new office renovation. Floor: 7 | 3763
PP-2019-01088 | 2019-03-21 | 265 E 15TH AVENUE, Vancouver, BC V5T 4K4 | Plumbing Permit | Commercial | Renovation | Completed | Commercial - Galvinized main enering the building is leaking on the interior tapping. Propose to replace the main from city conneciton to interior sprinkler room, take a new tee off for hte DCW and attach back to the main **no building work permitted** | NULL
SP-2019-00644 | 2019-03-20 | 2061 W 53RD AVENUE, Vancouver, BC V6P 1L3 | Sprinkler Permit | Residential | New | Issued | Residential - New Fire Sprinkler System for new SFD | NULL
DB-2019-01084 | 2019-04-10 | 5678 GRANVILLE STREET, Vancouver, BC | Building Permit | Development and Building Permit (DB) | Addition / Alteration | Completed | Field Review - Addition / Alteration - #209 Interior alterations to combine #209 and #210 and to change of use from general office to Health Care Office (dentist) in this existing financial, office, Health care office building. Work to include new walls, new electrical, painting, plumbing, millwork, new flooring and relocate existing equipment. Energy Upgrade Selected: L2 - Lighting - Upgrade to incorporate Automatic Lighting Shutoff (per 9.4.1.1 of ASHRAE 90.1-2010) Revision #1 (July 25, 2019) - Floor raised to accommodate pluming pipes - Ramp installed to connect floors in different heights | 120000
PP-2019-01089 | 2019-03-21 | 1949 KINGSWAY, Vancouver, BC | Plumbing Permit | Commercial | Addition | Completed | Commercial - Installation of 1/2" RPBA for dishwasher **no building work permitted** | NULL
BP-2019-01085 | 2020-03-18 | 1388 LAURIER AVENUE, Vancouver, BC V6H 1Y8 | Building Permit | Building Permit (BP) | New Building | Issued | Low Density Housing - New Building - 2 1/2 STOREY 1FD + GARAGE To construct a two-and-a-half storey cellar one-family ($1,002,000.00) with a detached accessory building (garage) ($10,000), at the rear providing 2 parking spaces, having vehicular access having vehicular access from Cartier Street. 1. A/C Unit proposed – ext. component located in Rear Yard Sunken Patio, int. component located in upper story storage room. 2. Bar sink located in Rec Room. 3. Schedule A: (Loy Leyland) Arch. (604.736.1419) CRP 4. Schedule D1: (Loy Leyland) Arch. (604.736.1419) Bldg. Env. Prof. 5. Schedule B: (Loy Leyland) Arch. (604.736.1419) Architectural 6. Schedule B: (S. C. So) P.Eng (604.760.6127) Mechanical 7. Schedule B: (A. C. M. Wang) P.Eng (604.618.6236) Structural & Geotechnical 8. HPO: Residential Builder- (Vola Management Corporation) Note: This is a 2 1/2 storey building pursuant to the Zoning and Development By-Law Address Information: 1388 Laurier Ave - One Family Dwelling (2.5 storey with basement) Note: The current configuration of basement as per the approved plans does not approve any secondary suite and shall not be used as such at any time, unless first authorized by the Director of Planning and the Chief Building Official. Any conversions of the basement to provide a secondary suite shall require all the necessary approvals from the City, including a full upgrade in accordance with the current version of the VBBL. The City cannot warrant or guarantee that a secondary suite will be granted upon application submission. Associated Development Permit: DP-2016-00621 **THIS PERMIT HAS BEEN ISSUED UNDER THE REQUIREMENTS OF VBBL 2014 AND THE GREEN HOMES PROGRAM** | 1002000
DB-2019-01086 | 2020-03-18 | 1390 LAURIER AVENUE, Vancouver, BC V6H 1Y8 | Building Permit | Development and Building Permit (DB) | Demolition / Deconstruction | Completed | Low Density Housing - Demolition / Deconstruction - DEMOLITION Demolition – Conventional (Standard) To demolish the existing one family dwelling building ($15,000) on this site. Note: Demo Declaration – Canadian Excavating Ltd (Nirmal Brar) (604)-728-0434 **Note: Due to the fire damage to the existing house and review of the Structural Engineer's Report, the building has been deemed structurally unsound and unsafe to enter (and therefore too dangerous for Salvage and Abatement work). Salvage and Abatement Permit has been canceled and all of the abatement work will be conducted under the Demolition Permit - DB-2019-01086.** | 15000
SP-2019-00656 | 2020-03-04 | 469 W KING EDWARD AVENUE, Vancouver, BC V5Y 2J3 | Sprinkler Permit | Commercial | New | Completed | Commercial - To install sprinklers to NFPA 13 2013 throughout this 2 level parkade and standpipes to NFPA 14 2010 throughoout this development. Development: Three residential buildings all over 2 levels of underground parking Building 1 - SP-2019-01257 - 7 storey residential building containing 51 market residential units Building 2 - SP-2019-01258 - 2 storey residential building containing 3 market town homes Building 3 - SP-2019-01259 - 2 storey residential building containing 4 market town homes | NULL
BP-2019-01088 | 2019-04-09 | 110 E CORDOVA STREET, Vancouver, BC V6A 1K9 | Building Permit | Building Permit (BP) | Addition / Alteration | Completed | Field Review - Addition / Alteration - #200, #300 Interior alteration to provide tenant improvement on office unit #200 on the 2nd floor and office unit #300 on the 3rd floor of this existing commercial building on this site. Okay for field review as per A.Cashato March 13/19 Selected Energy Upgrade: L2 - Lighting - Upgrade to incorporate Automatic Lighting Shutoff (per 9.4.1.1 of ASHRAE 90.1 - 2010) | 20000
GP-2019-00846 | 2019-03-13 | 8064 BUSCOMBE STREET, Vancouver, BC V5X 3S1 | Gas Permit | Residential | Tenant Improvement | Completed | Residential - install on demand hot water tank | NULL
GP-2019-00847 | 2019-03-22 | 1705 STEPHENS STREET, Vancouver, BC | Gas Permit | Residential | Tenant Improvement | Completed | Residential - replace boiler | NULL
EP-2019-02299 | 2019-03-19 | 2867 W 49TH AVENUE, Vancouver, BC V6N 3S9 | Electrical Permit | Residential | New | Expired | Temporary Power - Residential - installation of temporary service for new construction for SFD Work authorized by this permit is for placement of a temporary power pole only and does not authorize any site construction and/or excavation. A separate Building Permit will be required prior to commencement of any other work on this site. | NULL
SP-2019-00649 | 2019-06-03 | 1025 KEEFER STREET, Vancouver, BC V1V 1V1 | Sprinkler Permit | Residential | New | Completed | Residential - new sprinkler installation To construct a 3-storey single family infill dwelling with a shared built-in 2-car parking garage having vehicular access from the rear lane. 1. Building to be sprinklered to NFPA-13R. 2. Building contains a shared built-in 2-car parking garage with vehicular access from the rear lane. Revision #1: Add approximately 120.09 sq. ft. by converting the crawlspace into living space, add approximately 52.5 sq. ft. in the existing infill by converting the balcony to living space, install an 8" retaining wall along the east property line, interior layout changes, window changes, add a gas f/p, add a skylight, and add retaining wall inside east property line (this retaining wall is also indicated on revised plans to 1025 Keefer St (BP-2019-04108)). P Volpi, March 8, 2019. | NULL
SP-2019-00650 | 2019-03-15 | 2757 WATERLOO STREET, Vancouver, BC V6R 3J1 | Sprinkler Permit | Residential | New | Completed | Residential - Install sprinklers in SFD | NULL
EP-2019-02300 | 2019-03-25 | 428 BEACH CRESCENT #1503, Vancouver, BC V6Z 3G1 | Electrical Permit | Residential | Renovation | Completed | Installation / Repair - Residential - #1503 Master bathroom Reno Master bathroom and closet Reno. Lighting and receptacles NO structural work permitted | 2000
EP-2019-02302 | 2019-04-11 | 170 W 10TH AVENUE, Vancouver, BC V5Y 1R8 | Electrical Permit | Residential | Renovation | Completed | Installation / Repair - Residential - disconnecting Knob & tube and installing new wiring on existing home no building work reference to CF-2019-003504 | 10000
EP-2019-01427 | 2019-02-22 | 1333 W BROADWAY, Vancouver, BC V6H 4C1 | Electrical Permit | Commercial | Renovation | Completed | Installation / Repair - Commercial - Suite #1100 -Low voltage data / communications cabling for new office renovation. Floor: 11 | 19703
PP-2019-00223 | 2019-01-22 | 3107 KINGSWAY, Vancouver, BC | Plumbing Permit | Commercial | Tenant Improvement | Completed | Commercial - Installation of a backflow device as requested by the city No building work proposed | NULL
PP-2019-00225 | 2019-01-21 | 6411 ST. CATHERINES STREET, Vancouver, BC V5W 3G9 | Plumbing Permit | Residential | New | Completed | Residential - Plumbing | NULL
BP-2019-00206 | 2019-01-25 | 750 HORNBY STREET, Vancouver, BC | Building Permit | Building Permit (BP) | Temporary Building / Structure | Completed | High Density Housing / Commercial - Temporary Building / Structure - To erect and install 1 - 50' x 120', 30' x 120' and 20' x 30' tents and 1 - 20' x 24' stage for the Lunar Festival for a limited period of time expiring February 12, 2019. | 17000
EP-2019-00510 | 2019-01-18 | 37 N SKEENA STREET, Vancouver, BC V1V 1V1 | Electrical Permit | Residential | New | Completed | Installation / Repair - Residential - laneway house | 675
PP-2019-00227 | 2019-01-22 | 6088 ADERA STREET, Vancouver, BC V6M 3J4 | Plumbing Permit | Residential | New | Completed | Residential - Install a DCVA for lawn irrigation in front yard T0 INSTALL 1 3/4" BACKFLOW PREVENTER FOR LAWN IRRIGATION LOCATED NEAR CITY SHUT OFF. The City of Vancouver requires that all double-check valve assemblies be installed horizontally. | NULL
PP-2019-00226 | 2019-01-16 | 2495 E 23RD AVENUE, Vancouver, BC V5R 1A1 | Plumbing Permit | Residential | Renovation | Completed | Residential - re and re for drain tile pipe and one outside sump no pump. | NULL
BP-2019-00209 | 2019-03-20 | 3195 E BROADWAY, Vancouver, BC V5M 1Z7 | Building Permit | Building Permit (BP) | Addition / Alteration | Completed | Field Review - Addition / Alteration - Exterior and interior alterations to provide improvements to restore this one family dwelling with secondary suite building on this site. Work to remove the kitchen and provide 4ft wall opening in cellar, remove 2 unapproved kitchens on the main floor (retain 1 kitchen in cellar and 1 kitchen on the upper as per original plans). Exterior work to replace WWOP doors with windows on the cellar and main floors. OK for field review per W.Wong, January 16, 2019. Note: DBI to determine if sprinkler permit required. | 1800
GP-2019-00199 | 2019-01-24 | 445 E 36TH AVENUE, Vancouver, BC V5W 1C7 | Gas Permit | Residential | Renovation | Completed | Residential - re & re of HWT No building work permitted | NULL
PP-2019-00229 | 2019-01-22 | 602 W HASTINGS STREET, Vancouver, BC V6B 1P2 | Plumbing Permit | Commercial | New | Cancelled | Commercial - Subject: Backflow Devices Installation. Met with Mike and went over the main water station coming into the building. Will need to: - Install 4" DCVA for the sprinkler line - Install 4" DCVA and PRV for the domestic water line - Install 3" DCVA and reuse the 3" PRV for the by-pass line. **Pictures attached** We propose: - Apply for a plumbing permit to install the 3 backflow devices on the sprinkler and main domestic water line. - Build the new water station to be to located the right of the water meter and around 6 feet from the wall. - Supply and install one (1) Watts 4" DCVA, model 757NRS 4 DBL CHK BFP. That will serve the sprinkler system. - Supply and install one (1) Watts 4" DCVA, model 757NRS 4 DBL CHK BFP, supply and install one (1) 4" Watts PV10 PRV, Model LFM115 150# FLG PRESS RED VLV. That will serve the domestic water to the building. - Supply and install one (1) Watts 3" DCVA, model 757NRS 3 DBL CHK BFP, install the existing 3" PRV on the new by-pass line. That will serve the domestic water b-pass line to the building. - Install piping and fittings from the water meter to the new station and from the station to the main water supply. - Schedule water shut down to the building for the entire day, switch over to the new system. - Connect the sprinkler piping to the new DCVA (piping and connection from the new DCVA to the existing piping by others). - Test and certify the new Backflow Devices tagged the devices and submit test reports to the city. - Call for a final plumbing inspection. - Clean up and submit a detailed report with pictures. | NULL
GP-2019-00202 | 2019-01-24 | 1618 W 64TH AVENUE, Vancouver, BC V6P 2P1 | Gas Permit | Residential | Renovation | Completed | Residential - HWT replacement No building work proposed | NULL
GP-2019-00204 | 2019-01-24 | 1124 DAVIE STREET, Vancouver, BC V6E 1N1 | Gas Permit | Residential | Renovation | Cancelled | Residential - HWT No building work permitted | NULL
EP-2019-02301 | 2019-03-25 | 577 W 18TH AVENUE, Vancouver, BC | Electrical Permit | Residential | New | Completed | Installation / Repair - Residential - class 2 ccts for laneway house its only alarm / tv / tel / complete - class 2 ccts. | 800
EP-2019-02304 | 2019-03-21 | 2856 W 21ST AVENUE, Vancouver, BC V6L 1K6 | Electrical Permit | Residential | New | Completed | Installation / Repair - Residential - New SFD Wiring. | 15000
EP-2019-02303 | 2019-03-21 | 2138 W 16TH AVENUE, Vancouver, BC V6K 3B2 | Electrical Permit | Residential | New | Completed | Installation / Repair - Residential - Electrical wiring for new sfd with secondary suite | 19000
SP-2019-00652 | 2019-03-15 | 2761 WATERLOO STREET, Vancouver, BC V6R 3J1 | Sprinkler Permit | Residential | New | Completed | Residential - Install sprinklers in LWH | NULL
EP-2019-02305 | 2019-03-21 | 371 E 32ND AVENUE, Vancouver, BC V5V 2Y2 | Electrical Permit | Residential | New | Completed | Installation / Repair - Residential - SFD Wiring. (note A/C not on related DB) | 15000
SP-2019-00721 | 2019-08-15 | 7887 FRENCH STREET, Vancouver, BC V6P 4V8 | Sprinkler Permit | Commercial | New | Completed | Commercial - Parkade Only This application is for installing sprinkler to NFPA 13R 2010 throughout the below grade facilities for a proposed new 9 unit multiple dwelling building over one level of underground parking accessed from the lane Building 1: (rear building) BP-2017-02670 - SP-2019-00791 Building 2: (front building) BP-2017-02672 - SP-2019-00792 | NULL
EP-2019-02307 | 2019-04-15 | 4076 W 17TH AVENUE, Vancouver, BC V6S 1A6 | Electrical Permit | Residential | New | Completed | Installation / Repair - Residential - Electrical wiring and service for new SFD with Secondary suite | 18000
SP-2019-00655 | 2019-03-28 | 1111 MARINASIDE CRESCENT #THM, Vancouver, BC V6Z 2Y3 | Sprinkler Permit | Residential | Renovation | Completed | Residential - THM- 1. Relocate 8 Sprinkler heads to suit new layout. 2. Add one new high temp sprinkler in Laundry Closet. | NULL
EP-2019-02309 | 2019-05-06 | 330 KEEFER STREET, Vancouver, BC | Electrical Permit | Commercial | Tenant Improvement | Issued | Installation / Repair - Commercial - - Installation of new addressable fire alarm, with new pull stations, mini horns, smoke detectors - Replacing old exits with new running man exits -Replacing old emergency lighting - Replacement of battery packs with new | 4400
EP-2019-02310 | 2019-05-06 | 350 KEEFER STREET, Vancouver, BC | Electrical Permit | Commercial | Tenant Improvement | Issued | Installation / Repair - Commercial - - Installation of new addressable fire alarm, with new pull stations, mini horns, smoke detectors - Replacing old exits with new running man exits -Replacing old emergency lighting - Replacement of battery packs with new | 167350
EP-2019-02313 | 2019-03-15 | 2260 E 6TH AVENUE, Vancouver, BC V5N 1R1 | Electrical Permit | Residential | New | Expired | Temporary Power - Residential - TEMP POWER FOR TFD valid: March 15 2019 to March 14 2020 Work authorized by this permit is for placement of a temporary power pole only and does not authorize any site construction and/or excavation. A separate Building Permit will be required prior to commencement of any other work on this site. | NULL
EP-2019-02315 | 2019-05-06 | 640 GORE AVENUE, Vancouver, BC | Electrical Permit | Commercial | Tenant Improvement | Issued | Installation / Repair - Commercial - - Installation of new addressable fire alarm, with new pull stations, mini horns, smoke detectors - Replacing old exits with new running man exits -Replacing old emergency lighting - Replacement of battery packs with new | 18280
EP-2019-02316 | 2019-05-06 | 750 GORE AVENUE, Vancouver, BC | Electrical Permit | Commercial | Tenant Improvement | Issued | Installation / Repair - Commercial - - Installation of new addressable fire alarm, with new pull stations, mini horns, smoke detectors - Replacing old exits with new running man exits -Replacing old emergency lighting - Replacement of battery packs with new | 18280
EP-2019-02318 | 2019-04-16 | 760 GORE AVENUE, Vancouver, BC | Electrical Permit | Commercial | Tenant Improvement | Issued | Installation / Repair - Commercial - - Installation of new addressable fire alarm, with new pull stations, mini horns, smoke detectors - Replacing old exits with new running man exits -Replacing old emergency lighting - Replacement of battery packs with new | 18280
EP-2019-02319 | 2019-04-29 | 770 GORE AVENUE, Vancouver, BC | Electrical Permit | Commercial | Tenant Improvement | Issued | Installation / Repair - Commercial - - Installation of new addressable fire alarm, with new pull stations, mini horns, smoke detectors - Replacing old exits with new running man exits -Replacing old emergency lighting - Replacement of battery packs with new | 19400
EP-2019-02324 | 2019-03-15 | 4825 HENRY STREET, Vancouver, BC V5V 4Z2 | Electrical Permit | Residential | New | Expired | Temporary Power - Residential - temp power for SFD Valid: March 15 2019 to March 14 2020 Work authorized by this permit is for placement of a temporary power pole only and does not authorize any site construction and/or excavation. A separate Building Permit will be required prior to commencement of any other work on this site. | NULL
EP-2019-02323 | 2019-05-06 | 725 JACKSON AVENUE, Vancouver, BC | Electrical Permit | Commercial | Tenant Improvement | Issued | Installation / Repair - Commercial - - Installation of new addressable fire alarm, with new pull stations, mini horns, smoke detectors - Replacing old exits with new running man exits -Replacing old emergency lighting - Replacement of battery packs with new | 21500
PP-2019-01091 | 2019-03-21 | 757 W HASTINGS STREET, Vancouver, BC V6C 1A1 | Plumbing Permit | Commercial | Tenant Improvement | Completed | Commercial - Plumbing fixtures for office space | NULL
EP-2019-02328 | 2019-03-15 | 6210 ARGYLE STREET, Vancouver, BC V5P 3K3 | Electrical Permit | Residential | New | Expired | Temporary Power - Residential - temp power for new SFD with SS Valid: March 15 2019 to March 14 2020 Work authorized by this permit is for placement of a temporary power pole only and does not authorize any site construction and/or excavation. A separate Building Permit will be required prior to commencement of any other work on this site. | NULL
EP-2019-02326 | 2019-05-06 | 765 JACKSON AVENUE, Vancouver, BC | Electrical Permit | Commercial | Tenant Improvement | Issued | Installation / Repair - Commercial - - Installation of new addressable fire alarm, with new pull stations, mini horns, smoke detectors - Replacing old exits with new running man exits -Replacing old emergency lighting - Replacement of battery packs with new | 15300
GP-2019-00206 | 2019-01-24 | 2461 MCBAIN AVENUE, Vancouver, BC V6L 2C5 | Gas Permit | Residential | Renovation | Completed | Residential - HWT replacement No building work proposed | NULL
GP-2019-00207 | 2019-01-23 | 2064 W 57TH AVENUE, Vancouver, BC V6P 1V2 | Gas Permit | Residential | Renovation | Completed | Residential - Water Heater Replacement 40M No building work permitted | NULL
SP-2019-00119 | 2019-01-23 | 6066 TYNE STREET, Vancouver, BC V1V 1V1 | Sprinkler Permit | Residential | New | Completed | Residential - Install sprinklers in LWH | NULL
EP-2019-00512 | 2019-01-25 | 764 E 14TH AVENUE, Vancouver, BC V5T 2N4 | Electrical Permit | Residential | New | Completed | Installation / Repair - Residential - 200 amp main service 100 amp each house | 20000
EP-2019-00514 | 2019-01-25 | 882 E 58TH AVENUE, Vancouver, BC V5X 1W5 | Electrical Permit | Residential | New | Completed | Installation / Repair - Residential - 200 amp main service 125 amp for house 125 amp for LWH | 8000
GP-2019-00208 | 2019-01-23 | 404 E 43RD AVENUE, Vancouver, BC V5W 1T4 | Gas Permit | Commercial | Tenant Improvement | Completed | Commercial - Replace 2 water heaters No building work permitted | NULL
EP-2019-00516 | 2019-01-25 | 1653 W 63RD AVENUE, Vancouver, BC V6P 2H7 | Electrical Permit | Residential | New | Completed | Installation / Repair - Residential - TV.,TEL. PHONE, DATA AND ALARM. | 2000
PP-2019-00231 | 2019-01-22 | 1844 W 7TH AVENUE #336, Vancouver, BC V6J 1S8 | Plumbing Permit | Residential | Renovation | Completed | Residential - Move kitchen sink. Add laundry. | NULL
EP-2019-00520 | 2019-01-25 | 420 E 56TH AVENUE, Vancouver, BC V5X 1R4 | Electrical Permit | Residential | New | Completed | Installation / Repair - Residential - electrical wiring and finishing MAIN HOUSE 200 Amps MAIN SERVICE 200 Amps LWH100 Amps | 5000
PP-2019-00233 | 2019-01-24 | 5103 JOYCE STREET, Vancouver, BC V5R 4G8 | Plumbing Permit | Commercial | Renovation | Completed | Commercial - Plumbing Permit for BP-2018-06591 5103 Joyce St To provide interior alterations for a new restaurant tenant in this existing restaurant unit on this site. Scope of work: add 1 new sink, no changes proposed to kitchen equipment. Total maximum seat count is 72 indoor seats and 8 patio seats. Related to DP-2018-01043 L2 - Lighting - Upgrade to incorporate Automatic Lighting Shutoff (per 9.4.1.1 of ASHRAE 90.1 - 2010) Ok for Field Review as per Brad Marsh Processed through CRC | NULL
EP-2019-02329 | 2019-05-06 | 785 JACKSON AVENUE, Vancouver, BC | Electrical Permit | Commercial | Tenant Improvement | Issued | Installation / Repair - Commercial - - Installation of new addressable fire alarm, with new pull stations, mini horns, smoke detectors - Replacing old exits with new running man exits -Replacing old emergency lighting - Replacement of battery packs with new | 17100
BP-2019-01089 | 2019-04-04 | 788 BEATTY STREET, Vancouver, BC V6B 2M1 | Building Permit | Building Permit (BP) | Addition / Alteration | Completed | Field Review - Addition / Alteration - #308-3rd floor Interior alterations to provide improvements for this existing office tenant at office unit #308 on the 3rd floor of this commercial building on this site. Scope of work: demolish/construct partition walls, new glazed door, electrical work. TENANT: Stage 3 System OK for field review per W.Wong, March 14, 2019 Notes: 1. Building inspector to determine on site is a separate sprinkler permit is required. 2. Energy trigger chosen; L2 - Upgrade to incorporate Automatic Lighting Shutoff (per 9.4.1.1 of ASHRAE 90.1-2010) | 17500
BP-2019-01090 | 2019-04-16 | 4316 BEATRICE STREET, Vancouver, BC V5N 4H8 | Building Permit | Building Permit (BP) | Addition / Alteration | Completed | Field Review - Addition / Alteration - Interior alterations to provide alterations to the lower floor of this existing one-family dwelling. Bar sink proposed in the rec-room. Insulation Upgrade in partial walls at lower level. Ok for Field Review as per Carolyn Sudiro, Mar. 14, 2019 | 10000
PP-2019-01096 | 2019-03-19 | 1990 W 6TH AVENUE #303, Vancouver, BC V6J 4V4 | Plumbing Permit | Residential | Tenant Improvement | Completed | Residential - #303 Install a laundry box for the unit No building work | NULL
GP-2019-00852 | 2019-03-28 | 3223 E 16TH AVENUE, Vancouver, BC V5M 2M8 | Gas Permit | Residential | Renovation | Completed | Residential - renovation new add on gas stove, BBQ box(piping), and fireplace(piping) on Main floor replace gas Hot water tank | NULL
DB-2019-01091 | 2019-04-18 | 2106 SW MARINE DRIVE, Vancouver, BC V6P 6B5 | Building Permit | Development and Building Permit (DB) | Addition / Alteration | Issued | Field Review - Addition / Alteration - Exterior and interior alterations to provide nano doors (validate) and remove gas fireplace on the East elevation of this existing 2 storey one-family dwelling with attached accessory building (garage & carport) at the front of this residential dwelling building on site. OK for field review as per C.Yue on March 14/19 OK for as per POD - G.Jiang on Feb 27/19 NOTE: Property owner and contractor are responsible to ensure that all trees on site are to be maintained in compliance with Section 7, of the Protection of Trees By-Law #9958. No person shall commence construction on a site within 1.0 meters of the critical root zone of any trees. Work includes demolition, excavation, construction, and landscaping. NOTE: Building Not Sprinklered – No sprinkler inspection or permit required. | 125000
EP-2019-00530 | 2019-01-24 | 701 W GEORGIA STREET, Vancouver, BC V7Y 1K8 | Electrical Permit | Commercial | NULL | Expired | Annual / Operating - Annual / operations & maintenance VALID: JAN 14/2019 TIL JAN 13/2020 replace EP-2018-00265 | NULL
SP-2019-00122 | 2020-02-18 | 1037 W KING EDWARD AVENUE, Vancouver, BC V6H 1Z3 | Sprinkler Permit | Commercial | New | Issued | Commercial - To install sprinklers to NFPA 13R 2010 and standpipes to NFPA 14 2010 throughout this four-storey multiple-dwelling building containing 36 secured market rental dwelling units all over one level of underground parking, having vehicular access from the lane on this site. | NULL
DB-2019-00210 | 2019-06-25 | 643 E 11TH AVENUE, Vancouver, BC V5T 2E2 | Building Permit | Development and Building Permit (DB) | Addition / Alteration | Completed | Low Density Housing - Addition / Alteration - Work without permit to the garage ancillary to this existing one-family dwelling with secondary suite. Scope of work includes installation of a two-piece bathroom and conversion of the east half of the garage into a bicycle-parking area, storage area and a counter top with sink as per BOV Appeal No. Z35510. Notes: 1. No landscape review required at this time due to scope of work (all work is completed); -All construction activity or work, storage of equipment, materials and/or debris, to be limited to the extent of paved driveway areas on private property; -No work or alteration to landscape or softscape areas permitted. 2. No REUP required at this time due to scope of work. 3. Garage to remain as unhabitable and unconditioned space, with exception of the 2-piece bathroom to be insulated to meet VBBL 2014 Part 10 requirements. ******THIS PERMIT HAS BEEN ISSUED UNDER THE REQUIREMENTS OF VBBL 2014 AND THE GREEN HOMES PROGRAM****** | 4840
BP-2019-00211 | 2019-04-03 | 669 HOWE STREET #850, Vancouver, BC V6C 0B4 | Building Permit | Building Permit (BP) | Addition / Alteration | Completed | Field Review - Addition / Alteration - #850 Interior alteration to provide improvements for existing tenant. Scope of work: change layout include removal of door and wall to create storage room, boardroom divided to offices, sprinkler & EL works to suite new layout. Separate sprinkler permit will be required. Energy Upgrade: L2 - Lighting - Upgrade to incorporate Automatic Lighting Shutoff (per 9.4.1.1 of ASHRAE 90.1 - 2010) | 38000
GP-2019-00850 | 2019-03-22 | 2666 W 10TH AVENUE, Vancouver, BC V6K 2J7 | Gas Permit | Residential | Renovation | Completed | Residential - FURNACE REPLACEMENT | NULL
EP-2019-02334 | 2019-03-22 | 701 W GEORGIA STREET, Vancouver, BC V7Y 1K8 | Electrical Permit | Commercial | Tenant Improvement | Completed | Installation / Repair - Commercial - Connection of Sign **no building work permitted** | 500
DB-2019-01092 | 2019-04-03 | 3374 E 8TH AVENUE, Vancouver, BC V5M 1X9 | Building Permit | Development and Building Permit (DB) | Addition / Alteration | Completed | Enquiry Centre - Addition / Alteration - Interior alterations and change of use of this existing two-storey, one family dwelling to a one-family dwelling with a secondary suite, with 2 car parking provided in the detached garage, having vehicular access off the rear lane. Scope of Work: to remove kitchen in the basement, remove kitchen on the west side of the main floor, and legalize secondary suite on the east side of the main floor of this existing one family dwelling. Related to CF-2019-00084 Addressing Notes: 3376 E 8th Av - Principal Dwelling (basement, 2nd floor, west side of 1st floor) 3374 E 8th Av - Secondary Suite (east side of 1st floor) Addresses assigned per approved plans. Fire and Emergency street access to the secondary suite is from the west side. Street access must be provided and maintained at all times and the building addresses posted to be visible from the street in accordance with the Building By-law. Note: 1) Renovation Energy Upgrade Proposal provided by Garry Lowney, The House Whisperers, 1.800.706.3013 2) No strata-titling will be permitted. 3) This is a two-storey building pursuant to the Zoning and Development By-law. 4) An annual Vancouver Business License must be obtained prior to the rental of this approved one-family dwelling and/or secondary suite on this site. | 4990
PP-2019-01092 | 2019-03-21 | 4297 ELGIN STREET, Vancouver, BC V5V 4R5 | Plumbing Permit | Residential | New | Completed | Residential - Plumbing for new SFD with SS ************** AMEND: May 31st: to continue work started by others re: PP-2017-04809 change of contractor letter uploaded on documents tab | NULL
EP-2019-02333 | 2019-03-14 | NULL | Electrical Permit | Commercial | NULL | Expired | Movie Set / Filming - Movie Set for filming: "P. Financial" Site contact: Otto: 778-231-2400 ***Please email all dates and locations associated with this permit to: csinspection.clerks@vancouver.ca | NULL
BP-2019-01093 | 2019-03-21 | 2525 ARBUTUS STREET, Vancouver, BC | Building Permit | Building Permit (BP) | Addition / Alteration | Completed | Field Review - Addition / Alteration - 2525 Arbutus Street To change the operator and provide interior alterations for new health enhancement centre tenant in this existing space. Scope of work: add new interior walls, sinks. Schedule B - David Mah Architect (604.437.1855) - Architectural Ok for Field Review as per Shelley Dugaro L2 - Lighting - Upgrade to incorporate Additional Controls for specialized lighting (per 9.4.1.6 of ASHRAE 90.1 - 2010) Related to DP-2019-00034 Processed through CRC | 10000
GP-2019-00854 | 2019-03-22 | 3643 TURNER STREET, Vancouver, BC V5K 2J2 | Gas Permit | Residential | Tenant Improvement | Completed | Residential - Furnace Replacement | NULL
EP-2019-02336 | 2019-03-21 | 753 SEYMOUR STREET, Vancouver, BC V6B 5J3 | Electrical Permit | Commercial | New | Completed | Interim - Commercial - Scope of work: slab, underground, raceways, grounding, branch circuits. Service connection to BC Hydro is not permitted under this permit. Related Main Permit: EP-2019-02407. | 1000
PP-2019-01101 | 2019-03-21 | 887 GREAT NORTHERN WAY, Vancouver, BC V5T 4T5 | Plumbing Permit | Commercial | Tenant Improvement | Completed | Commercial - Hook up fan coil, run medical gas lines, nitrogen helium and argon, run new nitrogen main lines for future labs, acid wasted drainage | NULL
BP-2019-01095 | 2019-04-29 | 4770 NANAIMO STREET, Vancouver, BC V5N 5J8 | Building Permit | Building Permit (BP) | Addition / Alteration | Completed | Field Review - Addition / Alteration - 4770 Nanaimo To provide interior alterations to combine two units into one (4768 & 4770 Nanaimo) and to change the use from beauty salon to "similar to" beauty and wellness centre for this existing tenant. Scope of work: validated WWOP interior wall have been remove, add new double sinks. Ok for Field Review as per Scott Easby L1 - Lighting - Upgrade internal Exit Signs to not exceed 5W per face (per 9.4.2 of ASHRAE 90.1 - 2010) Related to DP-2019-00007 Processed through CRC | 1000
EP-2019-02352 | 2019-04-17 | 3665 LOUGHEED HIGHWAY, Vancouver, BC V5M 2A6 | Electrical Permit | Commercial | NULL | Expired | Annual / Operating - Annual Electrical Permit Valid from April 07, 2019- April 06, 2020 EP-2018-02855: Expired (Annual / Operating) | NULL
BP-2019-01096 | 2019-04-02 | 1501 HARO STREET, Vancouver, BC V6G 1G4 | Building Permit | Building Permit (BP) | Addition / Alteration | Completed | Field Review - Addition / Alteration - #601 and #1901 Interior alterations to provide improvements in these 2 units in this existing multiple dwelling building. Scope of work to include interior work only: repair firestopping in walls where applicable, remove wall in kitchen, install cabinetry and countertops, new ceramic floor and back splash. Replace bathroom fixtures, flooring, cabinetry, and countertops. Energy checklist exempt as per S.Schwebs. Letter of Assurance Submitted: Schedule (B) Architectural, Plumbing & Electrical by John J. McCuaig, P.Eng., 604.255.0992 | 60000
BP-2019-01098 | 2019-04-11 | 3195 GRANVILLE STREET, Vancouver, BC V6C 1C4 | Building Permit | Building Permit (BP) | Addition / Alteration | Completed | Field Review - Addition / Alteration - #205-3rd floor Interior alterations to provide improvements to this health care office unit #205 on the 3rd floor for a new tenant in this existing commercial building on this site. Scope of work: construct partition walls, new door, two new sinks, millwork, finishes, electrical and plumbing work. TENANT: Pearl Boutique Dental OK for field review as per Jamie Zhang, Mar.14/19 Energy upgrade: L2 - Lighting - Upgrade to incorporate Automatic Lighting Shutoff (per 9.4.1.1 of ASHRAE 90.1-2016) District Building Inspector to verify see if sprinkler permit is required. Sprinkler permit not required as per Dan Honan | 3500
GP-2019-00855 | 2019-03-21 | 2326 W 14TH AVENUE, Vancouver, BC V6K 2W3 | Gas Permit | Residential | New | Completed | Residential - fireplace venting hookup | NULL
BP-2019-01099 | 2019-04-03 | 1366 W PENDER STREET, Vancouver, BC V6E 4S9 | Building Permit | Building Permit (BP) | Addition / Alteration | Cancelled | Field Review - Addition / Alteration - 1366 W Pender St Interior alterations to provide improvements to this existing health care office unit 1366 W Pender Street on the ground floor in this existing mixed-use building on this site. Scope of work: remove/construct partition walls/doors at rear of health care office for new treatment room and work related rooms, millwork, finishes, ceiling work, sinks, power and communications and to install HVAC ducting in the common corridor by lowering the ceiling height by 1'-0" and install a condense unit over the parkade area, electrical, plumbing, mechanical and sprinkler work TENANT: West Pender Medi Spa Letters of Assurance submitted by: Schedule A, Dennis Maguire AIBC, ph: 604-902-0702 Architectural Schedule B, Dennis Maguire AIBC, ph: 604-902-0702 Electrical Schedule B, Royce Bernard, P.Eng., P.E., RCDD, LEED AP, ph: 604-365-0634 Mechanical Schedule B, Charles W. Powell, P.Eng., ph: 604-595-4869 OK for field review as per S. Easby, Mar. 14, 2019 Building Sprinklered – Separate sprinkler permit required for proposed sprinkler work NOTE: DBI to confirm see if structural engineer required. Energy upgrade: L2 - HVAC - Clean and Balance all Air Systems (per 6.7.2.3.2 of ASHRAE 90.1 - 2010) | 220000
EP-2019-02342 | 2019-05-09 | 700 W GEORGIA STREET, Vancouver, BC V7Y 1K8 | Electrical Permit | Commercial | Renovation | Completed | Installation / Repair - Commercial - Install or upgrade six - 250volt 20 receptacles for photocopiers. Two on 27th floor, two on 28th and two on 29th. | 3000
EP-2019-02341 | 2019-03-15 | 1955 E 4TH AVENUE, Vancouver, BC V5N 1K3 | Electrical Permit | Residential | New | Expired | Temporary Power - Residential - Temporary Saw Service Pole for new TFD valid: March 15 2019 to March 14 2020 Work authorized by this permit is for placement of a temporary power pole only and does not authorize any site construction and/or excavation. A separate Building Permit will be required prior to commencement of any other work on this site. | NULL
BP-2019-01101 | 2019-04-24 | 1315 W 7TH AVENUE #206, Vancouver, BC V6H 1B8 | Building Permit | Building Permit (BP) | Addition / Alteration | Completed | Field Review - Addition / Alteration - #206 - 2nd floor Interior alterations to provide improvements to this dwelling unit #206 on the 2nd floor in this existing multiple dwelling building on this site. OK for field review as per Jamie Zhang, Mar.14/19 Scope of Work: -install new plumbing fixtures, faucet, mirror, exhaust fan, tile flooring and relocate electrical outlet at Master bathroom -install new plumbing fixtures, faucet and tile flooring at second bathroom - expand interior wall opening area at kitchen - install new lighting, appliances, plumbing fixtures at kitchen - remove wood burned fireplace and replace with new gas fire place - install new washer and dryer Letter of Assurance Submitted: Schedule (B) Structural by Yit F Ting, P.Eng., 604.739.8544 Building Not Sprinklered – No sprinkler inspection or permit required. Energy Upgrade Exempted: Reached Energy Efficiency Target | 40000
SP-2019-00661 | 2019-03-22 | 606 W BROADWAY, Vancouver, BC | Sprinkler Permit | Commercial | Tenant Improvement | Completed | Commercial - Relocate 2 sprinklers, add 1 sprinkler Interior alterations to provide improvements to this new Health Enhancement Centre on the ground floor of this existing commercial building on this site. Scope of work to include installation of a new handicap washroom with shower, new interior partition walls, new doors, electrical, plumbing, and sprinkler work. *****This application does not include any of the following: 1. Not more than 20 sprinklers (add, relocate, or remove), 2. hydraulic calculations, 3. change in occupancy and /or hazard classification, 4. warehouse storage arrangements, 5. mobile compact storage arrangements, 6. alternative solutions, 7. changes to the sprinkler system supply piping (e.g. valves, mains, cross-mains, branch-lines, etc.), or 8. flexible sprinkler pipe. | NULL
GP-2019-00857 | 2019-03-14 | 8 E 19TH AVENUE, Vancouver, BC V5V 1H7 | Gas Permit | Residential | Renovation | Completed | Residential - HWT re & re | NULL
PP-2019-01102 | 2019-03-14 | 4830 RUPERT STREET, Vancouver, BC V5R 2J7 | Plumbing Permit | Residential | Renovation | Completed | Residential - catch basin for reno Per Arden | NULL
EP-2019-02346 | 2019-03-22 | 6262 VIVIAN STREET, Vancouver, BC V5S 2S7 | Electrical Permit | Residential | Renovation - Dwelling Unit(s) only | Completed | Installation / Repair - Residential - Remove one circuit as inspector request Case File CF-2018-012007 | 270
PP-2019-01104 | 2019-03-21 | 2620 ADANAC STREET, Vancouver, BC V5K 2M7 | Plumbing Permit | Residential | New | Completed | Residential - plumbing fixtures/ water lines for new SFD with SS | NULL
EP-2019-02345 | 2019-03-14 | 2901 E HASTINGS STREET, Vancouver, BC V5K 5J1 | Electrical Permit | Commercial | NULL | Expired | Movie Set / Filming - TV Commercial: Sony Promotional Start date: march 15 2019 2-3 days Site contact: Drew 604-802-8814 Contact email: koreypetrie@gmail.com Please email csinspection.clerks@vancouver.ca with locations | NULL
SP-2019-00663 | 2019-03-14 | 2519 E 42ND AVENUE, Vancouver, BC V5R 2Y2 | Sprinkler Permit | Residential | Renovation | Completed | Residential - Sprinkler Permit for DB-2018-01235 Interior alterations to change of use from this existing two -storey one family dwelling to one family dwelling with secondary suite. Scope of work includes the removal of WWOP covered patio and roof cover over the landing. OK for field review per Jamie Zhang, Mar.08/18 Note: - No strata-titling will be permitted. - This is a two-storey building pursuant to the Zoning and Development By-law. - An annual Vancouver Business License must be obtained prior to the rental of this approved one-family dwelling and/or secondary suite on this site. Addressing note: 2519 E 42nd Ave - Northeast portion of basement and 1st level (principle dwelling) 2521 E 42nd Ave - Northwest and south portion of basement (secondary suite) Address assigned per approved plans, Fire and Emergency street access (walkway) to the secondary suite is from the east side. Street access must be provided and maintained at all times in accordance with the Building By-law. | NULL
GP-2019-00859 | 2019-03-22 | 1184 W KING EDWARD AVENUE, Vancouver, BC V1V 1V1 | Gas Permit | Residential | Renovation | Completed | Residential - gas line to cook top CF-2018-016543 | NULL
DB-2019-01105 | 2019-08-26 | 1827 PANDORA STREET, Vancouver, BC V5L 1M2 | Building Permit | Development and Building Permit (DB) | Addition / Alteration | Completed | Low Density Housing - Addition / Alteration - Alteration to an existing one family dwelling, Board of Variance approved building change of use. Scope of work to include Removal of plaster, drywall and floor finishes, installation of new sprinkler system, new electrical system, replace all windows, new cladding, new drywall throughout, new heating system, new water heating system, new bathroom, kitchen relocation, new staircases on both basement and main level. Renovation Upgrade proposal provide by Doug Martin of Amerispec Inspection services 604-314-7985 Schedule B structural submitted by: Jeff Allester P. Eng 604-228-0518 Schedule B Architectural submitted by: Gair Williamson 604-648-2626 Schedule D-1 Submitted by: Ricardo Sapollnik, P.Eng 604-523-1366 Schedule A submitted by: Gair Williamson 604-648-2626 Sprinkler to NFPA 13-D PART 5 DESIGN Board of Variance Decision - January 23rd, 2019. Appeal No. Z35407 – 1827 Pandora Street This appeal was heard by the Board of Variance on January 23rd, 2019 and was ALLOWED, thereby granting permission and approval from the Board of Variance as required under Section 568(4)(a) of the Vancouver Charter and approved interior and exterior structural alterations to this existing non-conforming building located in a M-2 district zone site, subject to the following condition: (1) that the development shall otherwise comply with the requirements and regulations of the Zoning and Development By-law to the satisfaction of the Director of Planning. Scope of work to include energy and building upgrades in accordance with Article 11.2.1.4 of the 2014 Vancouver Building By-law and as required by the District Building Inspector. ALL NEW WORK TO MEET VBBL 2014. | 200000
DB-2019-01106 | 2019-05-23 | 264 E 23RD AVENUE, Vancouver, BC V5V 1X3 | Building Permit | Development and Building Permit (DB) | Addition / Alteration | Completed | Low Density Housing - Addition / Alteration - Exterior alterations to this existing two-storey one-family dwelling. Scope of work is to rebuild/upgrade existing back deck while maintaining original footprint. | 5000
PP-2019-01108 | 2019-03-21 | 3321 QUEBEC STREET, Vancouver, BC V5V 3J8 | Plumbing Permit | Residential | New | Completed | Residential - plumbing install for new LWH | NULL
GP-2019-00860 | 2019-03-14 | 4655 VALLEY DRIVE #1403, Vancouver, BC V6J 5L6 | Gas Permit | Residential | Renovation | Completed | Residential - Range Replacement 84M Condo-separate gas meters | NULL
EP-2019-02364 | 2019-03-22 | 1760 E 14TH AVENUE, Vancouver, BC V5N 2E2 | Electrical Permit | Residential | New | Completed | Installation / Repair - Residential - 200 Amp main service 100 amp each unit for new TFD No A/C unit proposed AMENDMENT: April 25, 2019 Addresses for the two family dwelling 1758 E 14th Av - crawlspace, 1st, 2nd & 3rd storeys (principal dwelling unit) 1760 E 14th Av - crawlspace, 1st, 2nd & 3rd storeys (dwelling unit) **Amend permit october 4 2019: Please amend ac on permit it’s add on building permit now | 20000
PP-2019-01109 | 2019-03-21 | 1857 E 8TH AVENUE, Vancouver, BC V5N 1T7 | Plumbing Permit | Residential | Renovation | Completed | Residential - To install 1 toilet, 1 bathroom sink, 1 bathtub, and 1 washer all on the main floor in new SFD with SS | NULL
GP-2019-00861 | 2019-03-28 | 1760 ISLAND AVENUE, Vancouver, BC V5P 2S6 | Gas Permit | Residential | Renovation | Completed | Residential - Renovation of Gas piping of a House Replacement of 1 water heater CF-2018-012062 | NULL
EP-2019-02366 | 2019-03-15 | 3006 W 26TH AVENUE, Vancouver, BC V6L 1V8 | Electrical Permit | Residential | New | Expired | Temporary Power - Residential - renewal of temporary Power permit: EP-2018-02035 Valid: March 12 2019 to March 11 2020 | NULL
PP-2019-01111 | 2019-03-21 | 2867 W 45TH AVENUE, Vancouver, BC V6N 3L4 | Plumbing Permit | Residential | Renovation | Completed | Residential - plumbing rough in for new toilet, sink and shower | NULL
PP-2019-01113 | 2019-03-25 | 4132 BEATRICE STREET, Vancouver, BC V5N 4H6 | Plumbing Permit | Residential | New | Completed | Residential - new plumbing underground / above slab/ fixtures for new DUPLEX | NULL
PP-2019-01114 | 2019-03-21 | 3057 W 14TH AVENUE, Vancouver, BC V6K 2X7 | Plumbing Permit | Residential | New | Completed | Residential - New DWV | NULL
PP-2019-01112 | 2019-03-21 | 1464 E 59TH AVENUE, Vancouver, BC V1V 1V1 | Plumbing Permit | Residential | New | Completed | Residential - new lane way house sump w/ pump | NULL
PP-2019-01119 | 2019-03-22 | 2208 KINGSWAY, Vancouver, BC V5N 2T7 | Plumbing Permit | Commercial | New | Completed | Commercial - Plumbing rough-in, then supply and install fixtures. | NULL
EP-2019-02367 | 2019-03-18 | 4560 W 6TH AVENUE, Vancouver, BC V6R 1V5 | Electrical Permit | Residential | New | Completed | Installation / Repair - Residential - Low Voltage Security Alarm, Tel/Data/Cable, Doorbell, CCTV and Audio (Pre-wire and Completion Installation) | 5000
EP-2019-02381 | 2019-03-19 | 1500 ROBSON STREET, Vancouver, BC V6G 1C2 | Electrical Permit | Commercial | New | Completed | Installation / Repair - Commercial - Routing of ethernet cabling for temporary security camera installation. On-site contact is Rod Redlich 778-839-7584. No Building work proposed and is permitted with this permit | 500
EP-2019-02370 | 2019-03-22 | 5937 MARGUERITE STREET, Vancouver, BC V6M 3K9 | Electrical Permit | Residential | New | Completed | Installation / Repair - Residential - Roughing wires, installation of lighting fixtures, receptacles and switches. For new SFD Amendment: January 24, 2020 Service size should be 200 amps instead of 125 amp. | 18000
EP-2019-03562 | 2019-04-30 | SKYTRAIN STATION - 439 GRANVILLE STREET, Vancouver, BC V1V 1V1 | Electrical Permit | Commercial | NULL | Expired | Annual / Operating - operating permit for SNC – Canada Line VALID: September 28, 2018 to September 27, 2019 EP-2017-08952: Expired (Annual / Operating) | NULL
PP-2019-01115 | 2019-03-22 | 1067 MARINASIDE CRESCENT #3A, Vancouver, BC V6Z 3A4 | Plumbing Permit | Residential | Renovation | Completed | Residential - Master bathroom/ kids bathroom | NULL
BP-2019-00212 | 2019-04-09 | 669 HOWE STREET #950, Vancouver, BC V6C 0B4 | Building Permit | Building Permit (BP) | Addition / Alteration | Completed | Field Review - Addition / Alteration - #950 Interior alterations to provide improvements for existing office tenant. Scope of work: remove and install new partition to increase size of storage room, change old boardroom into a file room, to create work space area, sprinkler & electrical works to suit new layout. Separate sprinkler permit required. Energy Upgrade: L2 - Lighting - Upgrade to incorporate Automatic Lighting Shutoff (per 9.4.1.1 of ASHRAE 90.1 - 2010) | 72000
EP-2019-00526 | 2019-01-25 | 4480 OAK STREET, Vancouver, BC V6H 3V4 | Electrical Permit | Commercial | NULL | Expired | Annual / Operating - ANNUAL Permit CONNECTED LOAD: 3357 KVA VALID: JAN 06/19 TO JAN 05/20 EP-2018-00363: Expired (Annual / Operating SITE CONTACT: LANCE FLEMING 604-513-1220 | NULL
EP-2019-00529 | 2019-01-21 | 2630 LAKEWOOD DRIVE, Vancouver, BC V5N 4V4 | Electrical Permit | Residential | New | Expired | Temporary Power - Residential - Temp Power Pole Valid 01/21/2019 til 01/20/2020 DB – NOT ISSUED: Work authorized by this permit is for placement of a temporary power pole only and does not authorize any site construction and/or excavation. A separate Building Permit will be required prior to commencement of any other work on this site. | NULL
BP-2019-00214 | 2019-01-30 | 400 BURRARD STREET, Vancouver, BC V6C 3A6 | Building Permit | Building Permit (BP) | Addition / Alteration | Completed | Field Review - Addition / Alteration - 16th floor elevator lobby and corridors Interior alterations to provide improvements to the elevator lobby and common corridor on the 16th floor of this existing commercial building. Scope of work: demo/remove wall paneling/furring, flooring, lighting, tenant doors/frame and replace with new. Note: There are 3 units on this floor. Units are not reflected on plans as work is limited to the elevator lobby and corridor only. REVISION #1- Revised Mechanical drawings and Schedule B for sprinkler withdrawal and revised Architectural drawings for change to scope of work to existing doors. March 6/19 mk OK for field review as per Howie Chow, January 17, 2019. No energy upgrade required. BOMA BESt building. Letters of Assurance submitted: Schedule A by; Marion LaRue, Architect, AIBC., ph#604. 255.1169. Architectural Schedule B by; Marion LaRue; Architect, AIBC. ph#604. 255.1169. Mechanical Schedule B by; Rodney Yeoh, P. Eng. Ph#604.255.1169 (Revised Mar.6/19) Electrical Schedule B by; Navtej Singh Bains, P.Eng. Ph#604.569.6500. | 110000
DB-2019-00216 | 2019-06-11 | 2526 W 3RD AVENUE, Vancouver, BC V6K 1M1 | Building Permit | Development and Building Permit (DB) | Addition / Alteration | Completed | Low Density Housing - Addition / Alteration - Interior and exterior alterations and change of use to this existing character assessed two-storey with basement one-family dwelling with 5 housekeeping units into a one-family dwelling with a secondary suite, with two surface parking spaces and a single car garage with vehicular access from the rear. Scope of work: - move house 2.9' to the east so that it is centered on the lot - add secondary suite Notes: 1. Entire building to be sprinkelered to NFPA-13D. 2. B1/B2 - Structural - Roger T.S. Wong, P.Eng (604) 306-0821 3. REUP - Scott Maguire - Capital Home Energy (604) 562-0387 4. This is a 2 storey building pursuant to the Zoning and Development By-Law. 5. No work may be done within 1.0 meters of the critical root zone of any protected tree unless an ISA Certified Arborist is in attendance to supervise. Work includes demolition, excavation, construction and landscaping. All site work supervised by the arborist shall be documented in a post-construction arborist report and submitted to the director of planning in a timely manner. Addressing Data Building 1 2526 W 3rd Av - 1st & 2nd storey (principal dwelling unit) 2524 W 3rd Av - basement (secondary suite) ******THIS PERMIT HAS BEEN ISSUED UNDER THE REQUIREMENTS OF VBBL 2014 AND THE GREEN HOMES PROGRAM****** | 750000
SP-2019-00123 | 2019-01-23 | 2556 W 13TH AVENUE, Vancouver, BC V6K 2T1 | Sprinkler Permit | Residential | New | Completed | Residential - installation of a new fire sprinkler system To Construct a 2 storey + cellar one-family dwelling with a detached accessory building (garage), at the rear providing 3 parking spaces, having vehicular access from the lane. | NULL
EP-2019-00533 | 2019-01-25 | 4101 YEW STREET #610, Vancouver, BC V6L 3B7 | Electrical Permit | Residential | Renovation - Dwelling Unit(s) only | Completed | Installation / Repair - Residential - Addition of lighting and branch circuits | 3500
PP-2019-00237 | 2019-01-22 | 2260 W 39TH AVENUE #501, Vancouver, BC V6M 1T9 | Plumbing Permit | Residential | Renovation | Completed | Residential - Turn 1 sink to 2. delete tub. | NULL
PP-2019-00238 | 2019-01-21 | 941 E HASTINGS STREET #10, Vancouver, BC | Plumbing Permit | Commercial | Tenant Improvement | Completed | Commercial - plumbing for dwv and water pipe | NULL
DB-2019-00219 | 2019-02-08 | 885 W GEORGIA STREET, Vancouver, BC V6C 3E8 | Building Permit | Development and Building Permit (DB) | Addition / Alteration | Completed | Field Review - Addition / Alteration - Exterior alterations to replace skylights on the 4th and 22nd floor roof of this commercial building on this site. OK for DB per S. Chang, January 17, 2019. OK for Field Review per M. Valizadehasl, January 17, 2019. Letters of Assurance submitted by: CRP Schedule A, Architectural Schedule B & Building Envelope Schedule D-1, Stephan Hume, P.Eng., 604.738.0048 Structural Schedule B, Carmen Chun, P.Eng., 604.738.0048 Note: 1. No energy trigger required; Voluntary Upgrade | 4535379
PP-2019-00240 | 2019-01-22 | 1929 E 49TH AVENUE, Vancouver, BC V5P 1T5 | Plumbing Permit | Residential | New | Completed | Residential - PLUMBING WORK | NULL
PP-2019-00242 | 2019-01-22 | 941 E HASTINGS STREET #6, Vancouver, BC | Plumbing Permit | Commercial | Tenant Improvement | Completed | Commercial - plumbing dwv and water pipe | NULL
PP-2019-00243 | 2019-01-21 | 941 E HASTINGS STREET #2, Vancouver, BC | Plumbing Permit | Commercial | Tenant Improvement | Completed | Commercial - First floor | NULL
EP-2019-00537 | 2019-01-28 | 1058 MAINLAND STREET, Vancouver, BC V6B 2T4 | Electrical Permit | Commercial | Addition | Completed | Installation / Repair - Commercial - Adding junction boxes to 2 locations in entrance hallway. Running power from nearest existing receptacles. Adding extension rings to security, fire alarm and door opener. No building work permitted AMENDMENT: November 18, 2019 Change of FSR from Sean Murphy T CEL020096252 David Scott Tully CEL010041206 | 1000
PP-2019-00248 | 2019-01-23 | 2733 FRASER STREET, Vancouver, BC V5T 3V6 | Plumbing Permit | Residential | Renovation | Completed | Residential - Plumbing renovation and re-pipe water lines | NULL
PP-2019-00245 | 2019-01-17 | 3396 KINGSWAY, Vancouver, BC | Plumbing Permit | Commercial | Renovation | Completed | Commercial - Received letter from Engineering water Works 1 RPBA- mixer NOBUILDING WORK PROPOSED | NULL
PP-2019-00250 | 2019-01-24 | 1869 SPYGLASS PLACE, Vancouver, BC V5Z 4K7 | Plumbing Permit | Commercial | Renovation | Completed | Commercial - Replacing 50' of 4" cast iron sewer drain. Location is P1 level locker room. | NULL
PP-2019-00247 | 2019-01-31 | 872 E 64TH AVENUE, Vancouver, BC V5X 2N4 | Plumbing Permit | Residential | New | Completed | Residential - fixture RE: CF-2017-006241 | NULL
EP-2019-00545 | 2019-01-21 | 4188 PUGET DRIVE, Vancouver, BC V1V 1V1 | Electrical Permit | Residential | New | Expired | Temporary Power - Residential - Temp Power Pole Valid 01/21/2019 til 01/20/2020 Temp power pole 100A. Another electrical contractor installed the pole and the permit is about to expire. | NULL
BP-2019-00220 | 2019-04-18 | 190 E 48TH AVENUE, Vancouver, BC V5W 2C8 | Building Permit | Building Permit (BP) | Addition / Alteration | Completed | Field Review - Addition / Alteration - #208 - 2nd floor Interior alterations to combine this existing health care office unit #208 with this existing office unit #202 into one for a new health care office tenant (#208) in this existing commercial building on this site. Scope of work: - remove interior partition walls, doors, plumbing fixtures, lighting and install new - install new interior partition walls to create offices, waiting area, operation room, Xray room - install new washroom, equipment, sliding doors, finishes, and seating REVISION #1: re-stamp to replace lost applicant's set of drawings. No changes proposed. June 14, 2021 mlh Schedule B-LOA Electrical submitted by Peng R. Liew. Schedule B-LOA Plumbing submitted by Peng R. Cheng. Peng Structural/Seismic letters required at framing inspection. OK for field review as per Jamie Zhang, Jan.17/19 Energy Upgrade Selected: L2 - Lighting - Upgrade to incorporate Automatic Lighting Shutoff (per 9.4.1.1 of ASHRAE 90.1-2016) | 200000
PP-2019-00249 | 2019-01-17 | 2856 E 23RD AVENUE, Vancouver, BC V5R 1B1 | Plumbing Permit | Residential | New | Completed | Residential - Installation for new LWH | NULL
PP-2019-01116 | 2019-03-22 | 835 E 24TH AVENUE, Vancouver, BC V5V 2A7 | Plumbing Permit | Residential | Renovation | Completed | Residential - Basement | NULL
EP-2019-02371 | 2019-03-21 | 1990 W 6TH AVENUE #303, Vancouver, BC V6J 4V4 | Electrical Permit | Residential | Renovation - Dwelling Unit(s) only | Completed | Installation / Repair - Residential - Washer and Dryer Feeder | 500
PP-2019-01117 | 2019-03-15 | 1629 NOOTKA STREET, Vancouver, BC V5K 4G1 | Plumbing Permit | Residential | New | Completed | Residential - 1 outside Sump - without Pump | NULL
DB-2019-01109 | 2019-03-26 | 111 DUNSMUIR STREET, Vancouver, BC V6B 6A3 | Building Permit | Development and Building Permit (DB) | Addition / Alteration | Completed | Enquiry Centre - Addition / Alteration - Exterior alterations only to add an equipment cabinet and to modify the existing shroud by making it slightly larger to fit the larger antennas that are being added behind the new shroud on the existing roof for Freedom Mobile at this existing commercial Amec Building. OK for exterior alterations to add an equipment cabinet, new larger shroud, and to replace existing antennas as per Ryan Dinh, March 15, 2019. Letters of assurance rcvd Rafal Puszynski 778.300.1233 ext 303 (schedule A) Letters of assurance rcvd Rafal Puszynski 778.300.1233 ext 303 (architectural and structural) Letters of assurance rcvd Marcin Puszynski 778.300.1233 ext 303 (electrical) OK for SIPS as per Howie Chow, March 15, 2019. | 75000
DB-2019-01110 | 2020-09-10 | 1475 W 10TH AVENUE, Vancouver, BC | Building Permit | Development and Building Permit (DB) | Addition / Alteration | Completed | Field Review - Addition / Alteration - Exterior alterations to replace two roof top units at this existing Public Authority (Fire Hall) building on this site. OK for field review per M.Cowan, March 15, 2019 Letters of assurance rcvd Zlatko Pulijic 604.684.5995 (mechanical) Letters of assurance rcvd Zlatko Pulijic 604.684.5995 (schedule A) Structural Schedule B to be determined on site by District Building Inspector. Note: Energy trigger exempt; Heat Pump Retrofit | 150000
BP-2019-01111 | 2019-04-10 | 510 BURRARD STREET, Vancouver, BC V6C 3A8 | Building Permit | Building Permit (BP) | Addition / Alteration | Cancelled | Field Review - Addition / Alteration - #700 Interior alterations to provide improvements for new General Office tenant in this existing commercial building. OK for field review as per Eun Jeon, March 15, 2019 Energy upgrade exempt: BOMA BESt (Path 1) | 150000
DB-2019-01113 | 2019-05-29 | 2 BEACH CARETAKER - 8501 STANLEY PARK DRIVE, Vancouver, BC | Building Permit | Development and Building Permit (DB) | Addition / Alteration | Completed | High Density Housing / Commercial - Addition / Alteration - To install solar pool water heating system for the 2nd beach pool on the roof of the existing 2-storey caretaker/ change room/ concession building on this site. Note: There is no disturbance to the ground. All the work is above ground. | 40000
BP-2019-01114 | 2019-03-28 | 1353 W 7TH AVENUE, Vancouver, BC V6H 1B8 | Building Permit | Building Permit (BP) | Addition / Alteration | Completed | Field Review - Addition / Alteration - 1353 W 7th Av - Main Floor Interior alterations to provide improvements to the main floor of this existing multiple dwelling. Scope of work to include: - remove interior walls and sliding door at kitchen to accommodate open floor plan - install new millwork along the walls of living and dining room - install new kitchen appliances, new electrical, finishes Update kitchen, removal of load-bearing wall. Update appliances and fixtures in kitchen. OK For Field Review as per A.Campbell - March.15.2019 Letter of Assurance Submitted: Schedule (B) Structural & Geotechnical - temporary & permanent by Jeff Allester, P.Eng., 604.228.0518 Building Not Sprinklered – No sprinkler inspection or permit required. Selected Energy Upgrade; L2 - Appliances - Upgrade to an Energuide/Energy Star Appliances (fridge; dishwasher) | 40000
EP-2019-02373 | 2019-03-15 | NULL | Electrical Permit | Commercial | NULL | Expired | Movie Set / Filming - MOVIE SET "NANCY DREW" SITE CONTACT: TOM WALDMAN 604-614-9083 PLEASE EMAIL ALL DATES AND LOCATION FOR THIS PERMIT TO: CSINSPECTION.CLERKS@VANCOUVER.CA | NULL
GP-2019-00863 | 2019-03-19 | 3076 W 15TH AVENUE, Vancouver, BC V6K 3A4 | Gas Permit | Residential | Renovation | Completed | Residential - Install replacement furnace | NULL
BP-2019-01118 | 2019-04-10 | 1055 DUNSMUIR STREET, Vancouver, BC | Building Permit | Building Permit (BP) | Addition / Alteration | Completed | Field Review - Addition / Alteration - #3300 Interior alterations to divide one unit (#3300) into two units (#3300 and #3370) and provide improvements for both General Office tenant spaces in this existing commercial building. OK for field review as per Eun Jeon, March 15, 2019 Note: Energy trigger not required BOMA BEST building Schedule A & Schedule B Architectural submitted per Robert Salikan, 604-688-0100 Schedule B Mechanical & Plumbing submitted per Kai Chen, 604-687-1800 Schedule B Electrical submitted per Seyyedehsara Hosseinimighan, 604-687-1800 | 73450
EP-2019-02374 | 2019-03-22 | 4547 W 13TH AVENUE, Vancouver, BC V6R 2V5 | Electrical Permit | Residential | New | Completed | Installation / Repair - Residential - Installation for new SFD | 15000
GP-2019-00865 | 2019-03-22 | 4739 GOTHARD STREET, Vancouver, BC V1V 1V1 | Gas Permit | Residential | New | Completed | Residential - Installation of gas appliances | NULL
EP-2019-02375 | 2019-03-22 | 3080 PRINCE EDWARD STREET, Vancouver, BC V5T 3N4 | Electrical Permit | Commercial | NULL | Expired | Annual / Operating - Renewal Expired EP-2018-00390 2018 Annual operating permit for Moutn St Joseph @ 3080 Prince albert st | NULL
BP-2019-01119 | 2019-03-22 | 1082 SEYMOUR STREET #1202, Vancouver, BC V6B 1X9 | Building Permit | Building Permit (BP) | Addition / Alteration | Completed | Enquiry Centre - Addition / Alteration - #1202 - 12th floor Interior alterations to provide improvements to this dwelling unit #1202 in this existing multiple dwelling building. Scope of work to include: Remove and replace the tile around the existing tub in the bathroom. OK for SIPS as per A.Campbell - March.15.2019 Selected Energy Upgrade: L1 - Lighting - Install motion detector within closets with LED/CFL lighting (ex: Pantry, walk-in) | 2000
DB-2019-01120 | 2019-05-13 | 3541 W 23RD AVENUE, Vancouver, BC V6S 1K4 | Building Permit | Development and Building Permit (DB) | Addition / Alteration | Completed | Enquiry Centre - Addition / Alteration - Interior alteration and change of use from 1FD to 1FD+SS by installing a kitchen in this existing one family dwelling on this site. 3541 W 23rd Av - Principal Dwelling (1st & 2nd storey, south side of basement) 3543 W 23rd Av - Secondary Suite (north side of basement) Addresses assigned per approved plans. Fire and Emergency street access to the secondary suite is from the west side. Street access must be provided and maintained at all times and the building addresses posted to be visible from the street in accordance with the Building By-law. - No strata-titling will be permitted. - This is a two-storey building pursuant to the Zoning and Development By-law. - An annual Vancouver Business License must be obtained prior to the rental of this approved one-family dwelling and/or secondary suite on this site. - Energy efficiency upgrade to be in conformance with Table 11.2.1.4. of the Vancouver Building By-law Okay for SIPs as per E.Kai March 15/19 | 6000
GP-2019-00867 | 2019-03-22 | 3567 E 23RD AVENUE, Vancouver, BC V5R 1C3 | Gas Permit | Residential | Renovation | Completed | Residential - Furnace re&re | NULL
DB-2019-01121 | 2019-09-04 | 2867 CAMBRIDGE STREET, Vancouver, BC V5K 1L9 | Building Permit | Development and Building Permit (DB) | New Building | Completed | Low Density Housing - New Building - To construct a 2 storey one-family dwelling with a secondary suite located in the East side of Basement ($705,500). 1- Covenant registered at the Land Title Office under CA7455908 2- No strata titling permitted 3- A/C unit proposed 4- Schedule B, Ke Jian Ma, P.Eng (604-599-8890) Structural & Geotechnical 5- HPO - Richtown Construction Ltd. This is a 2 storey building pursuant to the Zoning and Development By-Law ******THIS PERMIT HAS BEEN ISSUED UNDER THE REQUIREMENTS OF VBBL 2014 AND THE GREEN HOMES PROGRAM****** LWH permit under DB-2019-01125 2867 Cambridge St - Principal Dwelling (1st & 2nd storey, west side of basement) 2865 Cambridge St - Secondary Suite (east side of basement) Addresses assigned per approved plans. Fire and Emergency street access to the secondary suite is from the west side. Street access must be provided and maintained at all times and the building addresses posted to be visible from the street in accordance with the Building By-law. | 705500
GP-2019-00211 | 2019-01-24 | 2456 E 40TH AVENUE, Vancouver, BC V5R 2V7 | Gas Permit | Residential | Renovation | Completed | Residential - BOILER REPLACEMENT No building work permitted | NULL
PP-2019-00282 | 2019-01-23 | 1038 HOMER STREET, Vancouver, BC | Plumbing Permit | Commercial | New | Completed | Commercial - DCVA under the kitchen sink No Building Work Proposed | NULL
GP-2019-00212 | 2019-01-17 | 6251 TYNE STREET, Vancouver, BC V5S 3L6 | Gas Permit | Residential | Renovation | Completed | Residential - Boiler - Related to Case File CF-2019-000755 | NULL
BP-2019-00221 | 2019-05-15 | 8726 MONTCALM STREET, Vancouver, BC V6P 4R2 | Building Permit | Building Permit (BP) | Addition / Alteration | Completed | Enquiry Centre - Addition / Alteration - Interior alterations to replace domestic waterpiping, provide firestopping, and repair walls in conjunction with repiping in this existing multiple dwelling building on this site. Letters of assurance rcvd P Zanni 604.739.8481 | 65000
DB-2019-00224 | 2019-03-29 | 2576 W 19TH AVENUE, Vancouver, BC V6L 1C7 | Building Permit | Development and Building Permit (DB) | Addition / Alteration | Completed | Low Density Housing - Addition / Alteration - Exterior and interior alterations to this site with existing one-family dwelling building with secondary suite. Scope of work in rear yard includes: - Enclosing exterior deck Interior alterations include: - interior layout changes - updating separation between secondary suite and main dwelling with 1 hour FRR 50 STC ratings and 45 MIN FRR self-closing door. **No SW or SU Permit's Required for this scope of work. This is subject to change if a revision is proposed** B1/B2 - Structural - Peter Yee - 604-255-3868 ******THIS PERMIT HAS BEEN ISSUED UNDER THE REQUIREMENTS OF VBBL 2014 AND THE GREEN HOMES PROGRAM****** | 65000
SP-2019-00127 | 2019-01-23 | 737 DUNSMUIR STREET, Vancouver, BC | Sprinkler Permit | Commercial | Tenant Improvement | Completed | Commercial - Modifying 7 sprinkler heads This permit has been issued for sprinkler system alterations (add, relocate and remove) to the 2014 VBBL and NFPA 13, 2013 for Interior alteration to provide tenant improvements on the ground floor to this existing Retail Store (Holt Renfrew) of this existing commercial building. Does not include any of the following: a. hydraulic calculations, b. change in occupancy and /or hazard classification, c. warehouse storage arrangements, d. mobile compact storage arrangements, e. New alternative solutions and/or modifications to existing alternative solutions, f. changes to the sprinkler system supply piping (e.g. valves, mains, cross-mains, branch-lines, etc.), or g. flexible sprinkler pipe. | NULL
EP-2019-02379 | 2019-04-15 | 888 DUNSMUIR STREET, Vancouver, BC V6C 3K4 | Electrical Permit | Commercial | Tenant Improvement | Completed | Installation / Repair - Commercial - Modification of existing fire alarm system; installation of automatic emergency elevator recall as per Bulletin 2018-004-BU/EL as follows; Replacement of selected existing conventional fire alarm field devices with new addressable devices, compatible with the existing fire alarm system. Installation of smoke detectors to initiate emergency recall of the existing elevators. Complete verification of the fire alarm system in conformance with CAN/ULC S537. Minor electrical work in the elevator pit & machine rooms to facilitate elevator recall. Refer to the accepted electrical drawings. | 45000
BP-2019-01123 | 2019-04-23 | 2867 CAMBRIDGE STREET, Vancouver, BC V5K 1L9 | Building Permit | Building Permit (BP) | Salvage and Abatement | Completed | Low Density Housing - Salvage and Abatement - Salvage and Abatement Permit To be completed under the supervision of a registered professional. This permit does not authorize demolition, deconstruction or construction work. QP: Jereld Salazar or EMTEC Environmental, Health & Safety Consulting Inc. Building permit: DB-2019-01121 Demolition permit: BP-2019-01122 Demolition Contractor: JVT Excavating & Demolition Ltd. | 0
GP-2019-00868 | 2019-03-20 | 6329 DUNBAR STREET, Vancouver, BC V6N 1X3 | Gas Permit | Residential | Renovation | Completed | Residential - Installation of replacement furnace | NULL
DB-2019-01126 | 2019-03-29 | 3886 W 33RD AVENUE, Vancouver, BC V6N 2H6 | Building Permit | Development and Building Permit (DB) | Addition / Alteration | Completed | Enquiry Centre - Addition / Alteration - Interior alterations and change of use of this existing two-storey, one-family dwelling to a one-family dwelling with a secondary suite, with 3 off-street parking space provided in the detached garage, having vehicular access off the rear lane. Address Note: 3884 W 33rd Av - basement (secondary suite) 3886 W 33rd Av - 1st & 2nd (principal dwelling unit) Address has been assigned per the approved plans as the access to the secondary suite is from the east side. This access must be provided & maintained at all times; the address must be posted to be easily visible from the street; AND posted by the suite entry in accordance with the Building By-law. Note: - No strata-titling will be permitted. - This is a two-storey building pursuant to the Zoning and Development By-law. - An annual Vancouver Business License must be obtained prior to the rental of this approved one-family dwelling and/or secondary suite on this site. - Provide minimum headroom of 6’-6” over 80% of the suite area and all exit routes. - Smoke alarms to be installed in compliance with Subsection 9.10.19., Division B of the Vancouver Building By-law 2014 - Carbon monoxide alarms shall be installed in conformance to Subsections 6.2.4. and 9.32.4., Division B of the Vancouver Building By-law | 15000
PP-2019-00251 | 2019-01-23 | 1111 W GEORGIA STREET, Vancouver, BC V6E 4M3 | Plumbing Permit | Commercial | Tenant Improvement | Completed | Commercial - DCVA for Water Filtration System No building work proposed | NULL
EP-2019-00539 | 2019-01-25 | 2050 W 4TH AVENUE, Vancouver, BC V6J 1M9 | Electrical Permit | Commercial | Renovation | Completed | Installation / Repair - Commercial - 2050 W. 4th Ave - Reno - lighting, fixtures/fittings, EM, branch circuits. change the use from Retail to Beauty and Wellness | 12000
BP-2019-00225 | 2019-04-29 | 2110 DUNBAR STREET, Vancouver, BC V6R 3M6 | Building Permit | Building Permit (BP) | Addition / Alteration | Completed | Low Density Housing - Addition / Alteration - Exterior and interior alterations to this site: Scope of work to include second floor addition to accommodate 3 bedrooms+2 WC Existing house suite remains Schedule B (Structural) submitted by JEFF ALLESTER P.ENG 604-228-0518 Energy Upgrade Proposal submitted by PETER CHO 778-316-9053 *******Scope of work to include energy and building upgrades in accordance with Article 11.2.1.4 of the 2014 Vancouver Building By-law and as required by the District Building Inspector. ALL NEW WORK TO MEET VBBL 2014.******* Board of Variance Decision - December 04th, 2018 Appeal No. Z35351 - 2110 Dunbar Street This appeal was heard by the Board of Variance on December 04th, 2018 and was ALLOWED, thereby overturning the decision of the Director of Planning who refused Development Application No. DP-2018-00862, and approved a relaxation of the Floor Space Ratio regulations of the RT-7 District Schedule to permit interior and exterior alterations and adding an upper floor addition to this existing one-family dwelling site, and subject to the following conditions: (1) that the final design and form of development must be to the satisfaction of the Director of Planning; and (2) that the development shall otherwise comply with the requirements and regulations of the Zoning and Development By-law to the satisfaction of the Director of Planning. | 90000
PP-2019-00252 | 2019-01-23 | 6989 KILLARNEY STREET, Vancouver, BC V5S 2Y2 | Plumbing Permit | Residential | New | Completed | Residential - Installation of plumbing fixtures | NULL
PP-2019-01126 | 2019-03-22 | 3164 W 6TH AVENUE, Vancouver, BC V6K 1X6 | Plumbing Permit | Residential | Addition | Completed | Residential - Install outside backflow preventer to feed landscape irrigation system | NULL
BP-2019-01127 | 2019-12-24 | 3343 WINDSOR STREET, Vancouver, BC V5V 4N1 | Building Permit | Building Permit (BP) | New Building | Completed | High Density Housing / Commercial - New Building - To construct a new a three-storey side by side multiple dwelling building containing three dwelling units with a three car detached garage having vehicular access from the lane on this site. Related to DP-2018-00294 ( issued May 17, 2019) CRP: Carman Kwan, Architect, 604.266.4679. Email: carman@architecturalcollective.com Building Review Branch Note: (1) Any changes to the design of the foundation will require to submit revised structural drawings and Schedule B-structural for revision to the approved permit. (2) Building to be sprinklered to NFPA 13R requirements. (3) Sprinkler commitment letters provided. Revision No. 1. July 14, 2020 W. Ng. Interior and exterior alterations as per DP-2020-00251. Revision No.2 Related to DP-2020-00675, June 22, 2021, W.NG. • Remove stairs from the north side of garage and relocate BC Hydro access to electrical room to be from the finished grade, • Add roof top units to each unit, • Relocate and reduce size of level 1 kitchen windows facing West in Unit 3343 and 3353, • Revise design of roof deck guard pony wall on level 3 facing East elevation; pony wall broken up with more glazed guardrails. Note: "This permit has been reviewed under the 2014 Vancouver Building By-law (#10908)." | 1220000
SP-2019-00685 | 2019-04-26 | 1225 CARDERO STREET, Vancouver, BC | Sprinkler Permit | Commercial | New | Completed | Commercial - Installation of new Sprinkler Mains and Branch lines in the existing portion of level 1 and 2 of the parkade. | NULL
GP-2019-00870 | 2019-03-15 | 340 E 40TH AVENUE, Vancouver, BC V5W 1L9 | Gas Permit | Residential | Renovation | Completed | Residential - HWT | NULL
PP-2019-01128 | 2019-03-24 | 2152 KINGSWAY, Vancouver, BC | Plumbing Permit | Commercial | New | Completed | Commercial - No work performed per contractor Sept 28 2021 (G.Gadey) Install RPBA-Valve | NULL
GP-2019-00871 | 2019-03-15 | 2070 QUILCHENA CRESCENT, Vancouver, BC V6M 1E3 | Gas Permit | Residential | Renovation | Completed | Residential - HWT | NULL
PP-2019-01129 | 2019-03-24 | 940 KINGSWAY, Vancouver, BC | Plumbing Permit | Commercial | New | Completed | Commercial - Install Boiler Install RPBA- Valve | NULL
GP-2019-00874 | 2019-03-15 | 108 W 21ST AVENUE, Vancouver, BC V5Y 2E2 | Gas Permit | Residential | Renovation | Completed | Residential - HWT | NULL
EP-2019-02414 | 2019-04-16 | 923 E HASTINGS STREET, Vancouver, BC | Electrical Permit | Commercial | New | Completed | Installation / Repair - Commercial - Electrical work for tenant improvement. Service is existing by land lord, fixtures supplied by Owner!? Install all outlets, lighting, exit signs and emergency lighting, conduit for data, pull in data cables supplied by others and final connections by others, most of the work is in conduit. | 75000
GP-2019-00875 | 2019-03-15 | 2406 OLIVER CRESCENT, Vancouver, BC V6L 1S7 | Gas Permit | Residential | Renovation | Completed | Residential - HWT | NULL
BP-2019-01129 | 2019-04-18 | 555 W 8TH AVENUE, Vancouver, BC V5Z 1C6 | Building Permit | Building Permit (BP) | Addition / Alteration | Completed | Field Review - Addition / Alteration - #500-5th floor (full floor) Interior alteration only to provide a full floor improvement for a new General Office tenant at unit #500 at this existing commercial Echelon Centre - Building 1. Scope of work: demolish partition wall, remove doors, construct new partition walls, doors, ceiling, millwork, glazing, finishes, lighting, electrical, mechanical, plumbing and sprinkler work. Work includes a new accessible washroom and showers. TENANT: City of Vancouver Letters of Assurance submitted by: - Schedule A and Architectural Schedule B, Naomi Gross, AIBC, 604.669.9460 - Mechanical/Plumbing Schedule B, Peter Kuo, P.Eng, 604.689.1915 - Electrical Schedule B, Alex Gonzales, P.Eng, 604.689.1915 Building Sprinklered – Separate sprinkler permit required for proposed sprinkler work. OK for field review as per Howie Chow, March 15, 2019. Energy upgrade: L2 - Lighting - Upgrade to incorporate Space Control systems (per 9.4.1.2 of ASHRAE 90.1 - 2010) | 180000
SP-2019-00131 | 2019-02-13 | 1716 KINGSWAY, Vancouver, BC V5N 2S3 | Sprinkler Permit | Commercial | Tenant Improvement | Completed | Commercial - addition of 11 sprinkler pendants due to t-bar ceiling addition. Installation of 2 dry sprinkler pendants in a walk-in freezer and walk-in cooler. This permit has been issued for sprinkler system alterations (add, relocate and remove) to the 2014 VBBL and NFPA 13, 2013 forInterior and exterior alterations to provide tenant improvements (first TI) for a new Restaurant-Class 1. Work includes installation of a new commercial kitchen exhaust system (hood, duct work, exhaust fan on the roof), MUA system (diffuses, duct work and MUA unit on the roof), interior partitions, ceiling, and associated plumbing and electrical work. Change of major occupancy from Group E to Group A-2. Does not include any of the following: a. hydraulic calculations, b. change in occupancy and /or hazard classification, c. warehouse storage arrangements, d. mobile compact storage arrangements, e. New alternative solutions and/or modifications to existing alternative solutions, f. changes to the sprinkler system supply piping (e.g. valves, mains, cross-mains, branch-lines, etc.), or g. flexible sprinkler pipe. | NULL
BP-2019-00226 | 2019-04-18 | 628 E KENT AVENUE SOUTH #155, Vancouver, BC V5X 0B2 | Building Permit | Building Permit (BP) | Addition / Alteration | Completed | High Density Housing / Commercial - Addition / Alteration - Interior alterations to add approximately 530.0 square feet to the second storey, (Building 2), for storage use, for the existing Wholesale Class-A with ancillary office use, in this existing industrial building on this site. The scope of work is both a minor renovation & a minor horizontal addition. Unit #155 Applicant: Melissa McRory of dforce Design Inc.: melissa@dforce.ca | 10000
GP-2019-00215 | 2019-01-24 | 2222 W 13TH AVENUE, Vancouver, BC V6K 2S3 | Gas Permit | Residential | Renovation | Completed | Residential - Re & re boiler No building work permitted | NULL
EP-2019-00541 | 2019-01-25 | 2058 SW MARINE DRIVE, Vancouver, BC V6P 6B5 | Electrical Permit | Residential | New | Expired | Installation / Repair - Residential - Full wiring of SFD in new development. | 52000
EP-2019-02387 | 2019-03-24 | 1200 W 73RD AVENUE, Vancouver, BC V6P 6G5 | Electrical Permit | Commercial | Tenant Improvement | Completed | Installation / Repair - Commercial - Demo and make safe all electrical New base building lights | 15000
SP-2019-00666 | 2019-03-19 | 3837 ALEXANDRA STREET, Vancouver, BC V6J 4C3 | Sprinkler Permit | Residential | Renovation | Issued | Residential - new sprinkler system for a house | NULL
DB-2019-01132 | 2019-04-23 | 116 W 18TH AVENUE, Vancouver, BC V5Y 2A5 | Building Permit | Development and Building Permit (DB) | Addition / Alteration | Completed | Field Review - Addition / Alteration - To permit interior alterations and to change the use to a one family dwelling with a secondary suite. Board of Variance Decision - APPROVED - January 09th, 2019. - Z35406 This appeal was heard by the Board of Variance on January 09th, 2019 and was ALLOWED IN PART, and thereby granting a relaxation of Section 10.15 (Living Accommodation Below Finished Grade) of the Zoning & Development By-law and approved a new one-bedroom Secondary suite located below the finished-grade (in the cellar floor) within this existing one-family dwelling site, subject to the following conditions: (1) that the Board of Variance approved a One-bedroom Secondary suite (and the bedroom closest to the sunken patio entrance was approved) in accordance with the Board’s decision on January 09th, 2019. NOTE: The owners must also provide a minimum Secondary suite size of not less than 400 sq. feet; and (2) that the development shall otherwise comply with the requirements and regulations of the Zoning and Development By-law to the satisfaction of the Director of Planning. 116 W 18th Av - Principal Dwelling (1st - 3rd storey, north portion of basement) 114 W 18th Av - Secondary Suite (south portion of basement) Addresses assigned per approved plans. Fire and Emergency street access to the secondary suite is from the east side. Street access must be provided and maintained at all times and the building addresses posted to be visible from the street in accordance with the Building By-law. Note: - No strata-titling will be permitted. - This is a two-storey building pursuant to the Zoning and Development By-law. - An annual Vancouver Business License must be obtained prior to the rental of this approved one-family dwelling and/or secondary suite on this site. - Energy efficiency upgrade to be in conformance with Table 11.2.1.4. of the Vancouver Building By-law OK For Field review as per A.Campbell & N.Bahr - March.15.2019 | 4600
BP-2019-00234 | 2020-02-21 | 3505 W 7TH AVENUE, Vancouver, BC V1V 1V1 | Building Permit | Building Permit (BP) | New Building | Issued | Certified Professional Program - New Building - To develop a new 2- story elementary school (Bayview) including preschool and before & after school care uses (Child Day Care Facility - Shell Only) on the 1st level with 2 accessible parking stalls and one Class A loading space accessed from 6th Avenue. Full construction | 14500000
EP-2019-00542 | 2019-01-25 | 2060 SW MARINE DRIVE, Vancouver, BC V6P 6B5 | Electrical Permit | Residential | New | Expired | Installation / Repair - Residential - Full wire of SFD in development | 52000
EP-2019-00544 | 2019-01-31 | 4296 MAIN STREET, Vancouver, BC V5V 3P9 | Electrical Permit | Commercial | Renovation | Completed | Installation / Repair - Commercial - Renovation. Relocate receptacles and lighting layout, baseboard heat, POS locations.Existing fluorescent fixtures to be removed (Existing 2x4 fluorescents in T bar area and existing suspended fluorescent lights in open ceiling area removed). Replacement with new LED fixtures (LED drop in fixtures in T bar area and LED suspended lights in open ceiling area). | 9500
EP-2019-00543 | 2019-01-17 | NULL | Electrical Permit | Commercial | NULL | Expired | Movie Set / Filming - Pilot " Woke" site contact Robin @ 604-500-8655 start film Jan 25/2019- ( 14 days) please email locations at csinspection.clerks@vancouver.ca | NULL
GP-2019-00219 | 2019-01-23 | 6989 KILLARNEY STREET, Vancouver, BC V5S 2Y2 | Gas Permit | Residential | New | Completed | Residential - Installation of gas appliances | NULL
GP-2019-00218 | 2019-01-24 | 2989 W 34TH AVENUE, Vancouver, BC V6N 2J9 | Gas Permit | Residential | Renovation | Completed | Residential - existing Gas Range replacement No building work permitted | NULL
EP-2019-00546 | 2019-01-21 | 2442 E 49TH AVENUE, Vancouver, BC V5S 1J4 | Electrical Permit | Residential | New | Expired | Temporary Power - Residential - Temp Power Pole Valid 01/21/2019 til 01/20/2020 | NULL
PP-2019-01131 | 2019-03-24 | 2260 MAIN STREET, Vancouver, BC | Plumbing Permit | Commercial | Tenant Improvement | Completed | Commercial - Add plumbing systems | NULL
BP-2019-01134 | 2019-04-11 | 2015 E 41ST AVENUE, Vancouver, BC | Building Permit | Building Permit (BP) | Addition / Alteration | Completed | Field Review - Addition / Alteration - Interior alterations only to reinforce the existing roof structure for snow load distribution due to adjacent building construction for this existing commercial building. OK for field review as per Eun Jeon, March 15, 2019 Note: 1. No sprinkler head alterations proposed. District Building Inspector to determine if sprinkler permit is required. Letters of assurance submitted: Sch B (Struct): D. Todorivic, P.Eng, 604.264.1450 Energy Upgrade Exempt: Seismic/Structural upgrade only. | 10000
EP-2019-02391 | 2019-03-15 | 595 E 51ST AVENUE, Vancouver, BC V5X 1E1 | Electrical Permit | Residential | Renovation | Completed | Installation / Repair - Residential - service change from one meter to two meters 200 amps main 100 amps each meters. (note : NEW LWH address is: 599 E 51st Ave...and main house: 595 E 51st existing) | 1500
SP-2019-00667 | 2019-04-30 | 2425 W 5TH AVENUE, Vancouver, BC V6K 1S7 | Sprinkler Permit | Residential | Addition | Completed | Residential - Fire Sprinklers at the Triplex Building Permit for DP-2017-00502 To relocate, alter and convert this existing one family dwelling to a multiple conversion dwelling containing two dwelling units (Building 1) Notes: 1. This building shares parking with he infill building located at the rear of the property, providing 3 parking spaces having vehicular access from the lane. 2. This proposal includes a category C Heritage Designation. 3. Building to be sprinklered to NFPA-13R. | NULL
SP-2019-00668 | 2019-04-30 | 2421 W 5TH AVENUE, Vancouver, BC V6K 1S7 | Sprinkler Permit | Residential | New | Completed | Residential - Building Permit for DP-2017-00502 to develop an infill one family dwelling (Building 2) at the rear of the site, providing 4 parking spaces having vehicular access from the lane. Notes: 1. This infill shares parking with the principle building located at the front of the property. 2. This proposal includes a category C Heritage Designation. 3. Building to be sprinklered to NFPA-13R. | NULL
SP-2019-00669 | 2019-03-22 | 4662 VICTORIA DRIVE, Vancouver, BC V5N 4N9 | Sprinkler Permit | Residential | New | Completed | Residential - install 22 sprinkler heads for new DUPLEX | NULL
EP-2019-02393 | 2019-03-18 | 3585 W 24TH AVENUE, Vancouver, BC V6S 1L5 | Electrical Permit | Residential | New | Expired | Temporary Power - Residential - Temp Power Pole Valid March 23/2019 til March 22/2020 | NULL
PP-2019-01133 | 2019-03-24 | 2738 E 26TH AVENUE, Vancouver, BC V5R 1L2 | Plumbing Permit | Residential | New | Completed | Residential - tow sumps with out pump | NULL
PP-2019-01134 | 2019-03-24 | 2627 W 34TH AVENUE, Vancouver, BC V6N 2J3 | Plumbing Permit | Residential | New | Completed | Residential - TWO SUMPS WITH OUT PUMP | NULL
PP-2019-01135 | 2019-03-24 | 3263 WAVERLEY AVENUE, Vancouver, BC V5S 1G1 | Plumbing Permit | Residential | New | Completed | Residential - THREE SUMPS WITH OUT PUMP *** Amend 04/16/2019** 2 outside sumps 1 with pump 1 without letter on file | NULL
PP-2019-01136 | 2019-03-24 | 1185 E 17TH AVENUE, Vancouver, BC V5V 1C4 | Plumbing Permit | Residential | New | Completed | Residential - THREE SUMPS WITH OUT PUMP ** Amend 05/14/2019 change the permit with total 3 out side sump ( sanitary sump with pump and storm sump with pump and one sump with out pump ) | NULL
GP-2019-00882 | 2019-03-22 | 332 E 17TH AVENUE, Vancouver, BC V5V 1A8 | Gas Permit | Residential | New | Completed | Residential - INSTALLING & TESTING NEW GAS RANGE | NULL
GP-2019-00883 | 2019-03-22 | 1242 E 23RD AVENUE, Vancouver, BC V5V 1Y9 | Gas Permit | Residential | New | Completed | Residential - INSTALLING & TESTING NEW GAS RANGE | NULL
GP-2019-00887 | 2019-03-16 | 3450 W 40TH AVENUE, Vancouver, BC V6N 3B6 | Gas Permit | Residential | Renovation | Completed | Residential - RE&RE Samsung 30" Freestanding Gas Range | NULL
GP-2019-00889 | 2019-03-22 | 452 E 38TH AVENUE, Vancouver, BC V5W 1H7 | Gas Permit | Residential | New | Completed | Residential - INSTALLING & TESTING NEW GAS RANGE | NULL
GP-2019-00222 | 2019-01-24 | 3779 W 1ST AVENUE, Vancouver, BC V6R 1H3 | Gas Permit | Residential | New | Completed | Residential - Gas Installation amend permit April 27 2020: Pls eliminate both fire pits ***********8 Amend: May 5th, 2020: -the wrong type of permit was selected. it should be residential and not commercial | NULL
EP-2019-00593 | 2019-01-25 | 2586 W 13TH AVENUE, Vancouver, BC V6K 2T1 | Electrical Permit | Residential | New | Completed | Installation / Repair - Residential - Wire and install all basic electrical for main house, install new 200A service & legal suite service detached garage & legal suite. 1- A/C unit proposed in the rear yard ************* AMEND: Aug. 9th: Low voltage installation. Cat6, coax, fibre optic. | 45462.24
GP-2019-00223 | 2019-01-24 | 2858 E 23RD AVENUE, Vancouver, BC V1V 1V1 | Gas Permit | Residential | New | Completed | Residential - GAS LINE | NULL
GP-2019-00224 | 2019-01-24 | 1020 E 58TH AVENUE, Vancouver, BC V5X 1W7 | Gas Permit | Residential | Renovation | Completed | Residential - re and re furnace No building work proposed | NULL
GP-2019-00228 | 2019-01-18 | 8385 HYACK DRIVE, Vancouver, BC | Gas Permit | Residential | Tenant Improvement | Completed | Residential - Hot water tank to renew. | NULL
GP-2019-00230 | 2019-01-23 | 1717 E GEORGIA STREET, Vancouver, BC V5L 2B3 | Gas Permit | Residential | Addition | Completed | Residential - Range and fireplace NOTE: SEPARATE METER | NULL
EP-2019-00617 | 2019-01-31 | 2088 MAIN STREET, Vancouver, BC | Electrical Permit | Commercial | New | Completed | Installation / Repair - Commercial - New metered service to be built on existing billboard structure to replace old deteriorated flat rate service | 1800
SP-2019-00133 | 2019-01-25 | 111 PRINCESS AVENUE, Vancouver, BC V6A 0C9 | Sprinkler Permit | Commercial | Renovation | Completed | Commercial - Add 1 sprinkler head at the front vestibule to suit proposed tenant improvements. This permit has been issued for sprinkler system alterations (add, relocate and remove) to the 2014 VBBL and NFPA 13, 2013 for Interior alterations to provide improvements to the existing amenity/multi-purpose room on the ground floor of this existing multiple dwelling (supportive housing) building, provided: Does not include any of the following: a. hydraulic calculations, b. change in occupancy and /or hazard classification, c. warehouse storage arrangements, d. mobile compact storage arrangements, e. New alternative solutions and/or modifications to existing alternative solutions, f. changes to the sprinkler system supply piping (e.g. valves, mains, cross-mains, branch-lines, etc.), or g. flexible sprinkler pipe. | NULL
PP-2019-01145 | 2019-03-24 | 1720 W 12TH AVENUE #311, Vancouver, BC V6J 2E6 | Plumbing Permit | Residential | Renovation | Completed | Residential - New shower stall with glass enclosure. | NULL
PP-2019-01139 | 2019-03-19 | 2959 W 16TH AVENUE, Vancouver, BC V6K 3C7 | Plumbing Permit | Residential | New | Completed | Residential - Plumbing rough in and finish for a new single family dwelling | NULL
SP-2019-00672 | 2019-03-22 | 6610 FREMLIN STREET, Vancouver, BC V6P 3W1 | Sprinkler Permit | Residential | New | Completed | Residential - Sprinkler for new SFD | NULL
EP-2019-02399 | 2019-03-24 | 1208 E 15TH AVENUE, Vancouver, BC V5T 2S8 | Electrical Permit | Residential | New | Completed | Installation / Repair - Residential - alarm,telephone,cable,CCTV camera and speaker wiring and completion | 3000
PP-2019-01141 | 2019-03-24 | 1969 MCNICOLL AVENUE, Vancouver, BC V6J 1A7 | Plumbing Permit | Residential | New | Completed | Residential - New construction | NULL
EP-2019-02400 | 2019-03-24 | 1021 E 63RD AVENUE, Vancouver, BC V1V 1V1 | Electrical Permit | Residential | New | Completed | Installation / Repair - Residential - Extra Voltage Pre wire /Rough-in & Finishing for Cable TV, Tel, Data, Security Alarm system for new LWH | 750
SP-2019-00674 | 2019-03-24 | 4198 W 13TH AVENUE, Vancouver, BC V6R 2T6 | Sprinkler Permit | Residential | New | Completed | Residential - To install 26 sprinkler heads for new SFD with Secondary suite | NULL
PP-2019-01146 | 2019-04-02 | 1331 W 46TH AVENUE, Vancouver, BC V6M 2K4 | Plumbing Permit | Residential | New | Completed | Residential - main house -2 storey + cellar one-family dwelling | NULL
SP-2019-00678 | 2019-12-04 | 7627 YUKON STREET, Vancouver, BC V5X 2Y4 | Sprinkler Permit | Commercial | New | Completed | Commercial - 7627 Yukon St (South East - Bldg #4) This permit has been issued for all sprinkler work to the 2014 VBBL; NFPA 13R, 2010; and alternative solutions prepared by GHL for this newly constructed 4 storey multiple dwelling building (SE building) containing 8 units. (3 single storey units on first level and 5 three storey units above). Site Description: To construct 4 storey multiple dwelling buildings consisting of four buildings, NE, NW, SE Buildings each contain 8 dwelling units, SW Building contains 7 dwelling units, all over one level of underground parking, having vehicular access from the lane. THIS IS A CERTIFIED PROFESSIONAL PROJECT and the CP is John Buscemi Related Permits - BP-2018-03262 / SP-2019-00680 for Underground Parking (Site), BP-2019-00102 / SP-2019-00679 for Building 1 (North/East), BP-2019-00103 / SP-2019-00678 for Building 2 (South/East), BP-2019-00104 / SP-2019-00677 for Building 3 (North/West), BP-2019-00105 / SP-2019-00676 for Building 4 (South/West) Related Alternative Solutions - AL-2018-00181 - Egress from Dwelling units, AL-2019-00036 - Exit Exposure Protection. See SP-2019-00680 for documents | NULL
EP-2019-00556 | 2019-01-25 | 2465 FRASER STREET, Vancouver, BC V5T 0E5 | Electrical Permit | Commercial | Addition | Completed | Installation / Repair - Commercial - 100amp 3 phase feed from main electrical room to roof top radio equipment on roof | 22000
EP-2019-00557 | 2019-01-30 | 2611 DUNDAS STREET, Vancouver, BC V5K 1R1 | Electrical Permit | Residential | New | Completed | Installation / Repair - Residential - new laneway house wiring and finishing 125 amps main house 100 amps LWH 200 amps main service | 8000
EP-2019-00553 | 2019-01-18 | 528 W KING EDWARD AVENUE, Vancouver, BC V1V 1V1 | Electrical Permit | Commercial | New | Expired | Temporary Power - Commercial - Temp Power Pole Valid Jan 18/2019 til Jan 07/2020 | NULL
EP-2019-00555 | 2019-01-25 | 951 E 8TH AVENUE, Vancouver, BC V5T 4L2 | Electrical Permit | Commercial | New | Completed | Installation / Repair - Commercial - Supply & install 1x new lighting timer beside panel in electrical room. Only using existing power at the lighting contactor box to power new lighting timer. | 805
PP-2019-00256 | 2019-01-25 | 505 RUPERT STREET, Vancouver, BC V5K 4K6 | Plumbing Permit | Residential | New | Completed | Residential - Plumbing installation for New house with secondary suite | NULL
EP-2019-00558 | 2019-01-21 | 2615 DUNDAS STREET, Vancouver, BC V5K 1R1 | Electrical Permit | Residential | Renovation | Completed | Installation / Repair - Residential - service relocate to laneway house | 500
PP-2019-00258 | 2019-01-28 | 5028 HIGHGATE STREET, Vancouver, BC V5R 3G8 | Plumbing Permit | Residential | Renovation | Completed | Residential - Plumbing fixtures | NULL
PP-2019-00259 | 2019-01-31 | 2280 E 40TH AVENUE, Vancouver, BC V5P 1J5 | Plumbing Permit | Residential | Addition | Completed | Residential - Sump installation No building work permitted | NULL
PP-2019-00260 | 2019-01-23 | 2458 TRIUMPH STREET, Vancouver, BC V5K 1S5 | Plumbing Permit | Residential | Renovation | Completed | Residential - re/re: approximately 120ft of drainage piping and one outside sump without pump | NULL
EP-2019-02776 | 2019-05-09 | 1611 DAVIE STREET, Vancouver, BC V1V 1V1 | Electrical Permit | Commercial | Tenant Improvement | Issued | Installation / Repair - Commercial - slab, underground, raceways, grounding, branch circuits. | 700000
SP-2019-00680 | 2019-12-04 | 7587 YUKON STREET, Vancouver, BC V5X 2Y4 | Sprinkler Permit | Commercial | New | Completed | Commercial - 7587 Yukon St. (SITE PERMIT) - This permit has been issued for all sprinkler work to the 2014 VBBL; NFPA 13, 2013; and alternative solutions prepared by GHL for all site work and below grade facilities including one level of common underground parking for the newly constructed underground parking having vehicular access from the lane: Site Description: To construct 4 storey multiple dwelling buildings consisting of four buildings, NE, NW, SE Buildings each contain 8 dwelling units, SW Building contains 7 dwelling units, all over one level of underground parking, having vehicular access from the lane. THIS IS A CERTIFIED PROFESSIONAL PROJECT and the CP is John Buscemi Related Permits: BP-2018-03262 / SP-2019-00680 for Underground Parking (Site), BP-2019-00102 / SP-2019-00679 for Building 1 (North/East), BP-2019-00103 / SP-2019-00678 for Building 2 (South/East), BP-2019-00104 / SP-2019-00677 for Building 3 (North/West), BP-2019-00105 / SP-2019-00676 for Building 4 (South/West) Related Alternative Solutions: AL-2018-00181 - Egress from Dwelling units, AL-2019-00036 - Exit Exposure Protection. | NULL
PP-2019-01151 | 2019-03-24 | 3579 WALKER STREET, Vancouver, BC V5N 5A9 | Plumbing Permit | Residential | New | Completed | Residential - Plumbing work for single family home | NULL
EP-2019-02405 | 2019-03-24 | 2040 NELSON STREET, Vancouver, BC V6G 1N5 | Electrical Permit | Residential | Renovation | Completed | Installation / Repair - Residential - Unit 406. Run new circuits for countertop receptacles in the kitchen. Run new circuit for dishwasher. Run wire and install new receptacle in the bathroom. Relocate fridge circuit. Replace stove circuit. Replace all switches, receptacles and light fixtures. NOTE: There will be no alteration to the walls. | 1950
EP-2019-02413 | 2019-03-20 | 6088 ADERA STREET, Vancouver, BC V6M 3J4 | Electrical Permit | Residential | New | Completed | Installation / Repair - Residential - rough in for computer network, audio and video for new SFD *Amend 03/21/2018*** Please add lighting control to work description *Amend March 25/2019** increase total installation value from 5,000 to 75,000 Amendment: April 16, 2019 Correction on the installation value that was requested on March 25, 2019. Installation value should state $21,230.56 instead of $75,000.00 | 21230.56
PP-2019-01148 | 2019-03-24 | 5989 MACKENZIE STREET, Vancouver, BC V6N 4H7 | Plumbing Permit | Residential | Renovation | Completed | Residential - Legal secondary suite,job Including a water closet, a shower, a wash basin, a kitchen sink and a auto washer | NULL
GP-2019-00899 | 2019-03-25 | 2808 E 45TH AVENUE, Vancouver, BC V5R 3C4 | Gas Permit | Residential | New | Completed | Residential - New construction | NULL
EP-2019-02411 | 2019-03-22 | 1465 W 12TH AVENUE, Vancouver, BC V6H 1M7 | Electrical Permit | Commercial | Renovation - Dwelling Unit(s) only | Completed | Installation / Repair - Commercial - Minor renovations to kitchen & bathroom (bath fan & GFCI receptacle). Installation of panel or panel inserts. Lighting - Adding less than 10% to the energy load - lighting compliance not required. | 2450
GP-2019-00901 | 2019-03-25 | 2151 MAPLE STREET, Vancouver, BC V6J 3T4 | Gas Permit | Residential | New | Completed | Residential - New gas fireplace with vent & hook up | NULL
EP-2019-02412 | 2019-03-29 | 2808 E 45TH AVENUE, Vancouver, BC V5R 3C4 | Electrical Permit | Residential | New | Completed | Installation / Repair - Residential - TV Tel Alarm Complete security alarm installation | 2000
PP-2019-01149 | 2019-03-24 | 644 HORNBY STREET, Vancouver, BC | Plumbing Permit | Commercial | Tenant Improvement | Completed | Commercial - to add a bike wash shower | NULL
EP-2019-02415 | 2019-03-25 | 5989 MACKENZIE STREET, Vancouver, BC V6N 4H7 | Electrical Permit | Residential | Renovation | Completed | Installation / Repair - Residential - Second suite renovation install a 60amp sub panel, bathroom switches, lights , fan,kitchen stove,hood fan ,counter plugs,fridge,dishwasher,smoker alarm? adjust 2 old circuits to new panel, | 3000
BP-2019-01139 | 2019-07-17 | 1957 W 37TH AVENUE, Vancouver, BC V6M 1N5 | Building Permit | Building Permit (BP) | New Building | Issued | Low Density Housing - New Building - To construct a 2 storey one-family dwelling ($1,048,000.00) with an open parking pad, having vehicular access from the lane. Note: This is a 2 storey building pursuant to the Zoning and Development By-Law 1- Bar/Sink proposed in basement Living area 2- AC unit proposed 3- Schedule -B Structural and geotechnical P.Eng A.K Kukreja (604 5123573) "Combustible projections or roof soffits on an exposing building face shall not project to less than .45m from the property line and shall be in compliance with VBBL 2014 9.10.15.5.(9)" The entire building, INCLUDING THE ATTACHED GARAGE (if applicable), to be sprinklered to NFPA 13D. ******THIS PERMIT HAS BEEN ISSUED UNDER THE REQUIREMENTS OF VBBL 2014 AND THE GREEN HOMES PROGRAM****** | 1048000
BP-2019-01140 | 2019-07-03 | 1957 W 37TH AVENUE, Vancouver, BC V6M 1N5 | Building Permit | Building Permit (BP) | Demolition / Deconstruction | Completed | Low Density Housing - Demolition / Deconstruction - DEMOLITION BY DECONSTRUCTION Demolition – Pre 1950’s To demolish the existing one family dwelling building ($15,000) on this site by means of deconstruction. This permit is subject to the Green Demolition Bylaw (11023) Note: Pre-1950 recycling requirement: 75% of non-hazardous construction waste Note: Demo Declaration by Deconstruction – Canadian Excavating Ltd. (Nirmal Brar) (604)-728-0434 | 15000
BP-2019-01141 | 2019-04-17 | 1957 W 37TH AVENUE, Vancouver, BC V6M 1N5 | Building Permit | Building Permit (BP) | Salvage and Abatement | Completed | Low Density Housing - Salvage and Abatement - Salvage and Abatement permit only and does not authorize any demolition or deconstruction work on the house. For Building permit DB-2019-01139 For Demolition permit DB-2018-01140 | 0
DB-2019-01142 | 2019-05-03 | 347 E 28TH AVENUE, Vancouver, BC V5V 2M8 | Building Permit | Development and Building Permit (DB) | Addition / Alteration | Completed | Field Review - Addition / Alteration - Exterior alterations only to reconfigure front landing and stairs for this existing one-family dwelling with secondary suite site. Scope of work including adding concrete area to existing path for secondary suite access to comply with Vancouver Building By Law. Existing porch roof to remain. OK for field review as per Eun Jeon Note: 1. Proposed landing cleared by Branda Clark, March 18, 2019. 2. Exempt for Energuide Report requirement for exterior alterations only. | 11000
EP-2019-02419 | 2019-03-25 | 2132 W 45TH AVENUE, Vancouver, BC V6M 2J1 | Electrical Permit | Residential | New | Completed | Installation / Repair - Residential - Electrical for new laneway house Main service: 200 Amp Main house: 125 Amp Laneway house :125 Amp | 8000
PP-2019-01153 | 2019-03-24 | 1155 E BROADWAY, Vancouver, BC V5T 4V5 | Plumbing Permit | Commercial | Addition | Completed | Commercial - Adding a sink | NULL
EP-2019-00566 | 2019-01-25 | 88 W 45TH AVENUE, Vancouver, BC V5Y 2V9 | Electrical Permit | Residential | New | Completed | Installation / Repair - Residential - Low voltage - alrm / tv/tel / vac | 1835
BP-2019-00233 | 2019-02-22 | 3298 E GEORGIA STREET, Vancouver, BC V5K 2L3 | Building Permit | Building Permit (BP) | Addition / Alteration | Completed | Field Review - Addition / Alteration - Exterior and interior alterations to remove all WWOP in this existing one family dwelling building on this site. Scope of work to include: Exterior work - Remove the covered patio including all posts and roof to the east of the garage. Interior work - Remove the unauthorized kitchen on the main floor and return the 8'-0" counter with bar sink. Remove all locks on bedroom doors. Remove three doors on the main floor, one sliding door in the living room, one door leading to the second floor, and a door separating the unauthorized kitchen and remaining unit. Return house to originally approved layout as per DB311619 OK For Field Review as per A.Campbell - Jan.18.2019 No Energy Upgrade Required, Scope Returning House to Original Approved Layout | 5000
PP-2019-00263 | 2019-01-25 | 2086 MANNERING AVENUE, Vancouver, BC V5N 3C3 | Plumbing Permit | Residential | New | Completed | Residential - Sump installation for Laneway House | NULL
EP-2019-00564 | 2019-01-28 | 200 BURRARD STREET, Vancouver, BC V6C 3L6 | Electrical Permit | Commercial | Tenant Improvement | Completed | Installation / Repair - Commercial - Small suite renovation of FC#2 Improvements to food court retail unit and move of (1) fire alarm speaker. | 2800
GP-2019-00231 | 2019-01-24 | 1818 W 13TH AVENUE, Vancouver, BC V6J 2H3 | Gas Permit | Residential | Renovation | Completed | Residential - boiler replacement No building work permitted | NULL
GP-2019-00232 | 2019-01-24 | 380 E 43RD AVENUE, Vancouver, BC V5W 1T3 | Gas Permit | Residential | Renovation | Completed | Residential - water heater replacement No building permitted | NULL
EP-2019-00575 | 2019-01-25 | 1050 W PENDER STREET, Vancouver, BC V6E 3S7 | Electrical Permit | Commercial | Tenant Improvement | Completed | Installation / Repair - Commercial - #1000-10th floor (full floor tenant) Install new electrical panel, Run Data lines, run branch circuit, relocate light fixtures, relocate light fixtures | 10000
PP-2019-00264 | 2019-01-23 | 2779 TRAFALGAR STREET, Vancouver, BC V6K 3T7 | Plumbing Permit | Residential | New | Completed | Residential - Install one outside sump with out pump | NULL
EP-2019-00572 | 2019-01-25 | 1824 E 3RD AVENUE, Vancouver, BC V5N 1H2 | Electrical Permit | Residential | Renovation | Completed | Installation / Repair - Residential - Install two recessed TV boxes, pull internet and HDMI cable for a projector, install new outlet in kitchen. NOTE: No building work alteration proposed | 300
BP-2019-00236 | 2019-04-03 | 2743 DUKE STREET, Vancouver, BC V5R 4S8 | Building Permit | Building Permit (BP) | Salvage and Abatement | Completed | Enquiry Centre - Salvage and Abatement - Interior alterations to allow salvage of non-structural building components prior to or during abatement work and removal of non-structural hazardous materials in this existing one family dwelling. Related to Demo Permit BP-2019-00237 Qualified Professional, Peter R. Van Bakel, CRM, CRSP of BCQP Consultants Inc., 604.780.5683 | 0
BP-2019-00237 | 2019-04-17 | 2743 DUKE STREET, Vancouver, BC V5R 4S8 | Building Permit | Building Permit (BP) | Demolition / Deconstruction | Completed | Enquiry Centre - Demolition / Deconstruction - To demolish by deconstruction this existing one-family dwelling building on this site. ($30,000) Related to DP-2018-00292, BP-2018-06605, BP-2019-00236 Note: 1) This building has been assessed as being a non-character pre-1940 house and as of such 75% of the demolition material must be recycled. 2)The deconstruction shall be in accordance with the submitted deconstruction plan and to be confirmed through an acceptable Deconstruction Compliance Report form with copies of recycling and disposal facility receipts. Attach all receipts and submit by email to compliancereport@vancouver.ca. All deconstruction is to be completed to the satisfaction of the Director of Planning prior to the issuance of the building permit. 3) Notice of Demolition must be provided to District Building Inspector 24 hours in advance of demolition by calling 3-1-1 or 604-873-7000 outside of Vancouver. | 30000
EP-2019-00578 | 2019-01-27 | 258 UNION STREET, Vancouver, BC V1V 1V1 | Electrical Permit | Residential | New | Completed | Installation / Repair - Residential - prewire for security & cameras | 3300
EP-2019-02424 | 2019-03-24 | 3176 W 2ND AVENUE, Vancouver, BC V6K 1K6 | Electrical Permit | Residential | New | Completed | Installation / Repair - Residential - new construction on sfd with suite. 200 amp service | 30000
EP-2019-02422 | 2019-03-25 | 1495 RICHARDS STREET #502, Vancouver, BC V6Z 3E3 | Electrical Permit | Residential | Renovation | Completed | Installation / Repair - Residential - #502 install approx 16 ft4 rated flat panel led lights in bulk heads. 3 pendant lights. power for tv, new fan, led lighting in main bathroom. install new devices and lighting throughout. rough in needed for bulk heads etc. | 2134
GP-2019-00934 | 2019-03-26 | 2439 E 51ST AVENUE, Vancouver, BC V5S 1P7 | Gas Permit | Residential | Renovation | Completed | Residential - re. & re. Boiler | NULL
BP-2019-01145 | 2019-05-01 | 4258 ONTARIO STREET, Vancouver, BC V5V 3G7 | Building Permit | Building Permit (BP) | Addition / Alteration | Completed | Field Review - Addition / Alteration - Interior and exterior alteration to this existing one family dwelling building on this site. Scope of work includes restoring workshop and storage back to attached carport at the rear of the building. Exterior alteration to replace door and windows. Okay for field review as per E.Kai March 18/19 Okay for BP as per R.Dinh March 18/19 | 92800
PP-2019-01154 | 2019-03-27 | 3589 E PENDER STREET, Vancouver, BC V5K 2E2 | Plumbing Permit | Residential | New | Completed | Residential - LANEWAY HOUSE install outside sump | NULL
PP-2019-01155 | 2019-03-24 | 3160 GARDEN DRIVE, Vancouver, BC V5N 4Y1 | Plumbing Permit | Residential | New | Completed | Residential - 2 sumps outside house no pump | NULL
PP-2019-01156 | 2019-03-24 | 2438 W KING EDWARD AVENUE, Vancouver, BC V1V 1V1 | Plumbing Permit | Residential | Renovation | Completed | Residential - Renovations in existing one family dwelling | NULL
GP-2019-00903 | 2019-03-25 | 1826 W 49TH AVENUE, Vancouver, BC V6M 2S8 | Gas Permit | Residential | Renovation | Completed | Residential - NEW FURNACE REPLACEMENT | NULL
DB-2019-01151 | 2019-06-13 | 2435 TRINITY STREET, Vancouver, BC V5K 1C9 | Building Permit | Development and Building Permit (DB) | New Building | Completed | Low Density Housing - New Building - ****Main house permit BP-2019-02260 to be issued prior to the commencement of LWH construction. BP-2019-02660 to be completed prior to the commencement of this LWH permit. To construct a 1 storey laneway house building ($165,000) with an open parking pad, providing 1 parking space, having vehicular access from the lane. Note: This is a 1 storey building pursuant to the Zoning & Development By-law Note: Bldg 1 (principal bldg) addressed 2439 Trinity St retained on site. Note: Information regarding the principal building on the survey and site plan is for reference only. Any discrepancy between information regarding the principal building on the survey and/or site plan and approved permit drawings for the principal building are neither approved nor authorized under this laneway house permit. 1. No A/C unit proposed 2. Schedule A: Marianne Amodio Architect AIBC 778.379.9276 3. Schedule B: M. Letavay P.Eng (604.439.0922) Geotechnical 4. Schedule B: C.Y.N. Chiu P.Eng (604.737.9830) Structural 6. HPO: Residential Builder- Saint Construction Management Ltd. Address has been assigned per the approved plans as the fire/emergency access to the laneway house is from the West side. This access must be provided & maintained at all times in accordance with the Building By-law ******THIS PERMIT HAS BEEN ISSUED UNDER THE REQUIREMENTS OF VBBL 2014 AND THE GREEN HOMES PROGRAM****** ****Main house permit BP-2019-02260 to be issued prior to the commencement of LWH construction. BP-2019-02660 to be completed prior to the commencement of this LWH permit. | 165000
PP-2019-01159 | 2019-03-24 | 5550 CHESTER STREET, Vancouver, BC V5W 3B2 | Plumbing Permit | Residential | Addition | Completed | Residential - Add one bathroom and laundry | NULL
EP-2019-02428 | 2019-03-18 | NULL | Electrical Permit | Commercial | NULL | Expired | Movie Set / Filming - Movie Set: Commercial for "Comcast" Site contact: Drew: 604-802-8814 Please email all dates & locations to: csinspection.clerks@vancouver.ca | NULL
PP-2019-01160 | 2019-03-19 | 1433 E 32ND AVENUE, Vancouver, BC V5N 3B4 | Plumbing Permit | Residential | New | Completed | Residential - Sump | NULL
GP-2019-00906 | 2019-03-25 | 5661 CYPRESS STREET, Vancouver, BC V6M 3R5 | Gas Permit | Residential | Renovation | Completed | Residential - Boiler Replacement 115M | NULL
PP-2019-01162 | 2019-03-24 | 1737 E 2ND AVENUE, Vancouver, BC V5N 1E3 | Plumbing Permit | Residential | Renovation | Completed | Residential - New perimeter drainage, sump, storm and sanitary | NULL
EP-2019-02434 | 2019-03-28 | 2556 E 2ND AVENUE, Vancouver, BC V5M 1C6 | Electrical Permit | Residential | New | Completed | Installation / Repair - Residential - rough in only for Security alarm, tv cables, telephone and door chime **** AMEND: March 29th: this permit is for NEW main house with SSP: 2556 E 2nd;(SSP) 2554 E 2nd Av- Basement, West side (secondary suite) related DB-2018-04639 | 1000
PP-2019-01163 | 2019-03-24 | 446 E 35TH AVENUE, Vancouver, BC V5W 1A9 | Plumbing Permit | Residential | Renovation | Completed | Residential - Replacement of drainage system | NULL
SP-2019-00689 | 2019-03-24 | 4733 RUPERT STREET, Vancouver, BC V5R 2J5 | Sprinkler Permit | Residential | Renovation | Completed | Residential - Relocate 1" riser ***DPI to determine if drawings such as plan sketch should be uploaded re: scope of work on this permit" | NULL
EP-2019-02436 | 2019-03-24 | 1177 W HASTINGS STREET, Vancouver, BC V6E 2K3 | Electrical Permit | Commercial | Tenant Improvement | Completed | Installation / Repair - Commercial - #2788 Demo and make safe of electrical services Installation of new hallway lighting ******* April 2, 2019: Rough-in of feeds for perimeter lighting. New 2x2 LED panels to replace fluorescent fixtures. | 3300
GP-2019-00908 | 2019-03-25 | 469 E 63RD AVENUE, Vancouver, BC V5X 2K1 | Gas Permit | Residential | Renovation - Dwelling Unit(s) only | Completed | Residential - Installing gas cooktop | NULL
SP-2019-00691 | 2019-03-22 | 1279 W 50TH AVENUE, Vancouver, BC V1V 1V1 | Sprinkler Permit | Residential | New | Completed | Residential - Install sprinklers in LWH | NULL
EP-2019-00574 | 2019-01-31 | 3678 W 15TH AVENUE, Vancouver, BC V6R 2Z5 | Electrical Permit | Residential | Renovation | Completed | Installation / Repair - Residential - Disconnect/Reconnect of main house. Being fed from laneway now. NOTE: NO BUILDING WORK ALTERATION PROPOSED | 500
EP-2019-00573 | 2019-02-08 | 335 E 62ND AVENUE, Vancouver, BC V5X 2E8 | Electrical Permit | Residential | Renovation | Completed | Installation / Repair - Residential - electrical installation for main house and Install subpanel in ssp; counter top recepticles/smoke alarm/light fixture relocation | 2000
EP-2019-00577 | 2019-01-31 | 1295 NANTON AVENUE, Vancouver, BC V6H 2C7 | Electrical Permit | Residential | New | Completed | Installation / Repair - Residential - low voltage wiring including audio, cable, tel, data, speakers, alarm | 3500
DB-2019-00239 | 2019-09-05 | 1319 W 46TH AVENUE, Vancouver, BC V6M 2K4 | Building Permit | Development and Building Permit (DB) | New Building | Issued | Low Density Housing - New Building - To construct a 2 storey + cellar one-family dwelling ($1,197,300). Note: This is a 2 storey building pursuant to the Zoning and Development By-Law 1- A/C unit proposed 2- 8’ bar sink proposed in cellar 3- Structural and Geo technical schedule B: Tsung-Hua Yang(604-729-0585) 4- HPO: Enrich Custom Homes Ltd. 5- No secondary suite proposed 6- Covenant registered at the Land Title Office under CA7574188 "Combustible projections or roof soffits on an exposing building face shall not project to less than .45m from the property line and shall be in compliance with VBBL 2014 9.10.15.5.(9)" The entire building, INCLUDING THE ATTACHED GARAGE (if applicable), to be sprinklered to NFPA 13D. ******THIS PERMIT HAS BEEN ISSUED UNDER THE REQUIREMENTS OF VBBL 2014 AND THE GREEN HOMES PROGRAM****** This permit has been issued under the requirements of VBBL 2014 and the Green Homes Program | 1197300
EP-2019-00581 | 2019-02-01 | 611 ALEXANDER STREET, Vancouver, BC V6A 1E1 | Electrical Permit | Commercial | Tenant Improvement | Completed | Installation / Repair - Commercial - #408 - 4th floor Low Voltage - Pre-wiring & Installation for Communications, Audio, Video & Security Systems. | 50000
EP-2019-00580 | 2019-01-25 | 3463 CROWLEY DRIVE #408, Vancouver, BC V5R 6C6 | Electrical Permit | Residential | Addition | Completed | Installation / Repair - Residential - Add 20amp counter plug/relocate switch and plugs | 2400
EP-2019-00588 | 2019-01-23 | 650 W 41ST AVENUE, Vancouver, BC V5Z 2M9 | Electrical Permit | Commercial | Renovation | Completed | Installation / Repair - Commercial - Relocation of electric car charging receptacles & electrical disconnection of two tenants spaces | 5000
DB-2019-00243 | 2019-09-25 | 2047 W 36TH AVENUE, Vancouver, BC V6M 1L1 | Building Permit | Development and Building Permit (DB) | New Building | Completed | Low Density Housing - New Building - To construct a 1 storey laneway house building with an attached garage providing 1 parking space + a surface parking providing 1 parking space having vehicular access from the lane. Note: Parking for the site has been provided under DB (construction of LWH) Note: This is a 1 storey building pursuant to the Zoning & Development By-law Note : Information regarding the principal building on the survey and site plan is for reference only. Any discrepancy between information regarding the principal building on the survey and/or site plan and approved permit drawings for the principal building are neither approved nor authorized under this laneway house permit. 1. Covenant registered at the Land Title Office under CA6991843 2. No Strata Titling permitted 3. No A/C unit proposed 4. B1/B2. Jeff Allester, P.Eng (604.228.0518) Structural 5. B1/B2. Joel Blanco, P.Eng (604.882.8475) Geotechnical 6. HPO: Sky & Star Enterprise Inc. "Combustible projections or roof soffits on an exposing building face shall not project to less than .45m from the property line and shall be in compliance with VBBL 2014 9.10.15.5.(9)" The entire building, INCLUDING THE ATTACHED GARAGE (if applicable), to be sprinklered to NFPA 13D. Any alterations or conversions to the attached garage (if applicable) to habitable living space shall not be permitted without first obtaining the approval of the Director of Planning and the Chief Building Official. Thermal protection measures and Laneway house design guidelines shall be required to be met prior to the approval of the conversion. ******THIS PERMIT HAS BEEN ISSUED UNDER THE REQUIREMENTS OF VBBL 2014 AND THE GREEN HOMES PROGRAM****** | 244117.5
EP-2019-02437 | 2019-03-25 | 1111 W GEORGIA STREET, Vancouver, BC V6E 4M3 | Electrical Permit | Commercial | Tenant Improvement | Completed | Installation / Repair - Commercial - Relocate receptacles and communication cabling for new office configuration. All cables to be fished in. | 1500
EP-2019-02438 | 2019-03-25 | 4566 W 12TH AVENUE, Vancouver, BC V6R 2R5 | Electrical Permit | Residential | New | Completed | Installation / Repair - Residential - New Construction Single Family Dwelling | 18000
EP-2019-02443 | 2019-03-20 | 1924 W 45TH AVENUE, Vancouver, BC V1V 1V1 | Electrical Permit | Commercial | New | Expired | Temporary Power - Commercial - Installing temp panels throughout building for construction use and making connections for site offices. Valid: March 20 2019 to March 19 2020 | NULL
EP-2019-02439 | 2019-03-25 | 6282 LANARK STREET, Vancouver, BC V5P 2Y8 | Electrical Permit | Residential | New | Completed | Installation / Repair - Residential - (Low Voltage) Alarm Intercom Telephone Tv Speakers Cameras Vacuum Rough in And Compelete Site Contact Harman 604-518-4111 ** Amend 09/06/2019** increase value from 5000 to 9000 | 9000
EP-2019-02451 | 2019-03-25 | 118 W 2ND AVENUE, Vancouver, BC V5Y 1C2 | Electrical Permit | Commercial | Tenant Improvement | Completed | Installation / Repair - Commercial - Install new lighting, Emergency Lighting, Devices, Mechanical wiring, Panel relocation and Tel/Data conduit only | 59700
PP-2019-01167 | 2019-03-24 | 406 W 27TH AVENUE, Vancouver, BC V5Y 2K5 | Plumbing Permit | Residential | New | Completed | Residential - Install 2 outside sumps, no pumps | NULL
PP-2019-01168 | 2019-03-24 | 2951 E 42ND AVENUE, Vancouver, BC V1V 1V1 | Plumbing Permit | Residential | New | Completed | Residential - Install 2 outside sumps, no pumps | NULL
PP-2019-01172 | 2019-03-24 | 1151 W GEORGIA STREET #PH1, Vancouver, BC | Plumbing Permit | Residential | Tenant Improvement | Issued | Residential - - Finishing of (3) three penthouse suites - Installation of client supplied fixtures | NULL
GP-2019-00234 | 2019-01-24 | 1325 E 17TH AVENUE, Vancouver, BC V5V 1C7 | Gas Permit | Residential | Renovation | Completed | Residential - Furnace installation | NULL
PP-2019-00265 | 2019-02-08 | 595 W 57TH AVENUE, Vancouver, BC | Plumbing Permit | Commercial | New | Completed | Commercial - Installation of backflow device in dental office as per city requirement for vacuum line No Building work proposed | NULL
GP-2019-00235 | 2019-01-18 | 2031 W 59TH AVENUE, Vancouver, BC V6P 1Z5 | Gas Permit | Residential | Addition | Completed | Residential - re and re gas range | NULL
PP-2019-00274 | 2019-01-23 | 1096 W 52ND AVENUE, Vancouver, BC V6P 1H5 | Plumbing Permit | Residential | New | Completed | Residential - 2 OUTSIDE SUMP WITHOUT PUMP | NULL
EP-2019-00584 | 2019-01-21 | 1557 E 35TH AVENUE, Vancouver, BC V5P 1B2 | Electrical Permit | Residential | Renovation | Completed | Installation / Repair - Residential - Relocate service. Installed to power up the house until the permanent service is installed . Lanway house is under construction. ** Amend 04/02/2018*** change the job value from 250 to 1000 | 1000
EP-2019-00583 | 2019-01-18 | 1515 HOMER MEWS #106, Vancouver, BC V6Z 3E8 | Electrical Permit | Residential | Renovation - Dwelling Unit(s) only | Completed | Installation / Repair - Residential - 106 Low voltage alarms, telephone data and cable and shade wiring | 50000
BP-2019-00244 | 2019-03-26 | 61 E 23RD AVENUE #4, Vancouver, BC V5V 1W8 | Building Permit | Building Permit (BP) | Addition / Alteration | Completed | Field Review - Addition / Alteration - Unit 4 - Center building/Block 2 Interior alterations to provide improvements and alter layout to both floors of this existing residential unit in this existing 2-storey multiple dwelling building on the site. Scope of work: remove wall, replace all flooring and millwork, update kitchen and bathroom, reconfigure closet,replace ceiling drywall, plumbing & electrical work. Schedule 'B' submitted Structural Peng G. Kirkham OK for Field Review per I. Batt Jan 18/2019 Energy Upgrade: L2 - HVAC - Replace washroom baseboard with in-floor radient system | 130000
PP-2019-01169 | 2019-03-24 | 2651 E 29TH AVENUE, Vancouver, BC V5R 1V3 | Plumbing Permit | Residential | New | Completed | Residential - Install 2 outside sumps, no pumps | NULL
PP-2019-01170 | 2019-03-24 | 3395 CHARLES STREET, Vancouver, BC V5K 3C3 | Plumbing Permit | Residential | New | Completed | Residential - Install 2 outside sumps, no pumps >>>>>>> Amend: Dec. 17 -three sumps, one sanitary and one storm sump which are pumped and a 3rd which is a gravity storm sump. -Engineer letter submitted | NULL
EP-2019-02444 | 2019-03-25 | 70 E 51ST AVENUE, Vancouver, BC V5X 1B9 | Electrical Permit | Residential | Renovation | Completed | Installation / Repair - Residential - Extra Low Voltage Wiring | 550
EP-2019-02445 | 2019-03-25 | 66 E 51ST AVENUE, Vancouver, BC V5X 1B9 | Electrical Permit | Residential | New | Completed | Installation / Repair - Residential - Laneway House Extra Low voltage Wring *** AMEND: July 8th: Change Project Value from $950 to $1500 will pay the difference in permit fee | 950
EP-2019-02476 | 2019-07-17 | 1924 W 45TH AVENUE, Vancouver, BC V1V 1V1 | Electrical Permit | Commercial | New | Completed | Installation / Repair - Commercial - Electrical work for a new two-storey Elementary School building - Maple Grove Elementary School | 1600000
EP-2019-02447 | 2019-03-25 | 6610 FREMLIN STREET, Vancouver, BC V6P 3W1 | Electrical Permit | Residential | New | Completed | Installation / Repair - Residential - Security Alarm | 1260
GP-2019-00926 | 2019-03-26 | 2138 W 16TH AVENUE, Vancouver, BC V6K 3B2 | Gas Permit | Residential | New | Completed | Residential - Basment and main floor GAS APPLIANCES | NULL
EP-2019-02449 | 2019-03-25 | 165 E 49TH AVENUE, Vancouver, BC V5W 2G3 | Electrical Permit | Commercial | New | Completed | Installation / Repair - Commercial - Install and terminate Cat5 cabling for Point of Sale, related equipment and cameras. | 2800
GP-2019-01368 | 2019-05-03 | 4900 CARTIER STREET #501, Vancouver, BC V6M 4H2 | Gas Permit | Residential | Renovation | Cancelled | Residential - Run new gas main to unit 501 4900 Cartier st. Pipe 8 fixtures with a total of 400 BTHU | NULL
PP-2019-01174 | 2019-03-24 | 1740 KITCHENER STREET, Vancouver, BC V5L 2W3 | Plumbing Permit | Residential | New | Completed | Residential - Install plumbing system in a duplex. Abs dwv, pex waterlines. *** Amend 05/02/2019*** correct contractor | NULL
BP-2019-01156 | 2019-05-08 | 611 W 13TH AVENUE #PH2, Vancouver, BC V5Z 1N8 | Building Permit | Building Permit (BP) | Addition / Alteration | Completed | Field Review - Addition / Alteration - Interior alterations to remove partition wall and door, and construct new wall and beam to this unit #PH2 on the 4th floor in this existing multiple dwelling building on this site. OK for field review as per C.Yue on Mar 19/19 Letter of assurance submitted: Sch B (Struct): L.Q. Shi P.Eng 778.772.7508 Selected Energy Upgrade: L2 - Appliances - Upgrade to an Energuide/Energy Star appliance (fridge, dishwasher) NOTE: Building Not Sprinklered – No sprinkler inspection or permit required. | 2800
BP-2019-01158 | 2019-04-02 | 700 W GEORGIA STREET, Vancouver, BC V7Y 1K8 | Building Permit | Building Permit (BP) | Addition / Alteration | Completed | Field Review - Addition / Alteration - #700-7th floor (full floor) Interior alterations to to #700 on the 7th floor to provide tenant improvements to this existing full floor tenant at this existing building on this site. Scope of work: demolish/construct partition walls, glazing, doors and millwork, new power/data, finishes, electrical, plumbing and sprinkler work. TENANT: Cushman & Wakefield ULC Architectural Schedule B submitted by Xu Yang, AIBC, 604.616.7892. Okay for Field Review per M. Lee. No energy upgrade required. BOMA BESt building. Building Sprinklered – Building inspector to determine on site is a separate sprinkler permit is required. | 200000
BP-2019-01159 | 2019-04-23 | 231 ABBOTT STREET, Vancouver, BC V6B 2K7 | Building Permit | Building Permit (BP) | Addition / Alteration | Completed | Field Review - Addition / Alteration - Interior alterations to change of use of approximately 586 sq. ft. from Retail to Cannabis Store (formerly Medical Marijuana-Related Use) at this existing Heritage C mixed use building on this site. Scope of Work: - install new interior wall and door at rear to create new staff office - install new lighting throughout Note: 1) All storefront windows to have opaque film per Provincial requirements for Cannabis Store. The film needs to be removed once the Cannabis Store tenant move out. 2) District Building Inspector to determine on site whether sprinkler permit is required. 3) Separate sign permit required for all signage. Letter of assurance submitted: Sch B (Mech): P.D. Nguyen, P.Eng, 604.492.3304 Energy Upgrade Selected: L2 - Lighting - Upgrade to incorporate Automatic Lighting Shutoff (per 9.4.1.1 of ASHRAE 90.1 - 2010) *** THIS PERMIT HAS BEEN ISSUED UNDER THE REQUIREMENTS OF THE VANCOUVER BUILDING BYLAW 2014 *** | 28000
EP-2019-00585 | 2019-02-01 | 2083 ALMA STREET #103, Vancouver, BC V6R 4N6 | Electrical Permit | Commercial | Tenant Improvement | Completed | Installation / Repair - Commercial - Adding track lighting, refrigerated case work, self-scan checkouts and re-locating front end tills | 25000
SP-2019-00142 | 2019-01-25 | 3281 E 49TH AVENUE, Vancouver, BC V5S 1L5 | Sprinkler Permit | Residential | New | Completed | Residential - Main house new sprinklers To construct a 2 storey one-family dwelling with a secondary suite located in the cellar, providing 3 parking spaces, having vehicular access from the lane. | NULL
SP-2019-00139 | 2019-01-26 | 2746 W 42ND AVENUE, Vancouver, BC V6N 3G5 | Sprinkler Permit | Residential | New | Completed | Residential - Sprinkler installation for new One family dwelling with secondary suite. To construct a 2 storey one-family dwelling with a secondary suite located in the Cellar. | NULL
EP-2019-00775 | 2019-01-24 | 39 SMITHE STREET, Vancouver, BC | Electrical Permit | Commercial | NULL | Expired | Annual / Operating - ANNUAL PERMIT FROM ep-2018-00728 VALID JAN 24/2019 TO JAN 23/2020 | NULL
PP-2019-00273 | 2019-01-23 | 3965 W 20TH AVENUE, Vancouver, BC V1V 1V1 | Plumbing Permit | Residential | New | Completed | Residential - install 1 outside gravity sump | NULL
GP-2019-00237 | 2019-01-29 | 872 E 10TH AVENUE, Vancouver, BC V5T 2B1 | Gas Permit | Residential | Renovation | Completed | Residential - To continue work started by others: RE: GP-2017-01501 and GP-2017-01500 rough in for the range and bbq completion for the boiler | NULL
EP-2019-00587 | 2019-01-26 | 1350 W 14TH AVENUE #5, Vancouver, BC V6H 1R1 | Electrical Permit | Residential | Renovation - Dwelling Unit(s) only | Completed | Installation / Repair - Residential - New led pot lights throughout. Re/re of existing electrical and updating circuitry where possible. | 5000
GP-2019-00239 | 2019-01-24 | 5651 CHESTER STREET, Vancouver, BC V5W 3B3 | Gas Permit | Residential | Renovation | Completed | Residential - re and re furnace No building work permitted | NULL
DB-2019-01160 | 2019-10-15 | 4166 W 13TH AVENUE, Vancouver, BC V6R 2T6 | Building Permit | Development and Building Permit (DB) | New Building | Completed | Low Density Housing - New Building - To construct a 2 storey laneway house building ($96,450) providing 1 surface and 1 enclosed parking spaces having vehicular access from the lane. Note: This is a 1 ½ storey building pursuant to the Zoning & Development By-law. Note: Bldg 1 (principal bldg) addressed 4168 W 13th Ave proposed on site. 1. No Strata Titling permitted 2. No A/C unit proposed 3. Schedule B: Zhi Yi You, P.Eng (778-302-2155) Structural & Geotechnical 4. HPO: August Construction Ltd. 4166 W 13th Av - 1st & 2nd storey (laneway house) Address assigned per the approved plans, Fire and Emergency street access (walkway) to the Laneway house is from the East side. Street access must be provided & maintained at all times and the building address posted to be visible from the street in accordance with the Building By-law prior to Final Inspection. ******THIS PERMIT HAS BEEN ISSUED UNDER THE REQUIREMENTS OF VBBL 2014 AND THE GREEN HOMES PROGRAM****** | 96450
PP-2019-01176 | 2019-03-24 | 2630 LAKEWOOD DRIVE, Vancouver, BC V5N 4V4 | Plumbing Permit | Residential | New | Completed | Residential - Outside sump with no pump | NULL
GP-2019-00911 | 2019-03-19 | 2031 MACDONALD STREET, Vancouver, BC V6K 3Y2 | Gas Permit | Residential | Renovation | Completed | Residential - HWT re&re | NULL
PP-2019-01178 | 2019-03-24 | 1438 CONNAUGHT DRIVE, Vancouver, BC V6H 2H3 | Plumbing Permit | Residential | New | Completed | Residential - Install a DCVA for lawn irrigation | NULL
PP-2019-01182 | 2019-03-24 | 1541 W BROADWAY, Vancouver, BC V6J 1W7 | Plumbing Permit | Commercial | Tenant Improvement | Completed | Commercial - TI | NULL
EP-2019-02452 | 2019-03-26 | 55 GORE AVENUE, Vancouver, BC V6A 2Y8 | Electrical Permit | Commercial | Renovation | Completed | Installation / Repair - Commercial - Existing 100amp 3 phase panel, installing new kitchen, 2 bathrooms, main art gallery floor track lighting and power.lower 2 bells for fire alarm. | 46000
BP-2019-00247 | 2019-02-07 | 2885 GRANDVIEW HIGHWAY, Vancouver, BC | Building Permit | Building Permit (BP) | Addition / Alteration | Completed | Field Review - Addition / Alteration - Interior alterations to provide improvements and a change of use from Retail Store (Shell) to Beauty and Wellness Centre for a new tenant at 2885 Grandview Hwy in this existing commercial building on this site. OK for Field Review as per E. Jeon, January 18, 2019. Note: 1. This is non-sprinklered building. 2. No DP is required as Beauty and Wellness Centre is outright use and no parking changes as per E. Jeon, January18, 2019. 3. No translucent or opaque film, artwork, posters, shelving, display case, curtains or similar elements are to be installed on or directly outside or inside of the approved glazing frontages and windows. 4. Energy trigger chosen ; L2 - Lighting - Upgrade all hard wired Lighting within scope of work are to High Efficiency light systems | 100000
EP-2019-00589 | 2019-01-18 | 760 E 56TH AVENUE, Vancouver, BC V5X 1R9 | Electrical Permit | Residential | New | Expired | Temporary Power - Residential - Emergency Temporary Power Request: Removed Garage in error Effective: January 18, 2019 - January 17, 2020 Site contact: Gurdeep: 604-773-3434 | NULL
GP-2019-00240 | 2019-01-24 | 4593 W 14TH AVENUE, Vancouver, BC V6R 2Y5 | Gas Permit | Residential | Renovation - Dwelling Unit(s) only | Completed | Residential - HWT replacement No building work permitted | NULL
GP-2019-00247 | 2019-01-24 | 2724 E GEORGIA STREET, Vancouver, BC V5K 2K2 | Gas Permit | Residential | Renovation - Dwelling Unit(s) only | Completed | Residential - HWT replacement No building work permitted | NULL
SP-2019-00143 | 2019-01-23 | 1003 E 38TH AVENUE, Vancouver, BC V5W 1J4 | Sprinkler Permit | Residential | New | Completed | Residential - To install 30 sprinkler heads ** Amend 02/01/2019** uploaded revised drawings on to application documents **** AMEND: Feb. 13th: revised SP drawings uploaded | NULL
SP-2019-00146 | 2019-01-23 | 3110 W 43RD AVENUE, Vancouver, BC V6N 3J5 | Sprinkler Permit | Residential | New | Completed | Residential - To install 38 sprinkler heads | NULL
EP-2019-02453 | 2019-03-25 | 2569 W 22ND AVENUE, Vancouver, BC V6L 1M3 | Electrical Permit | Residential | Addition | Completed | Installation / Repair - Residential - Taking over existing security sensors, installing complete new Rogers security system. | 250
PP-2019-01180 | 2019-03-19 | 3385 E 23RD AVENUE, Vancouver, BC V1V 1V1 | Plumbing Permit | Residential | New | Completed | Residential - Plumbing Permit for DB-2018-00612 To construct a 1.5 storey laneway house building with an attached garage providing one attached parking space and one surface parking, having vehicular access from the lane. Note: This is a 1 1/2 storey building pursuant to the Zoning & Development By-law Address Note: 3385 E 23rd Ave - laneway house (laneway house) Address has been assigned per the approved plans, access to the LWH is from the West side. This access must be provided and maintained at all times and the building addresses posted to be visible from the street in accordance with the Building By-law Note: All rooms, including closest and bathrooms to be sprinklered 1. Covenant registered at the Land Title Office under CA6736399 2. No strata titling permitted 3. No A/C unit proposed 4. Schedule B: STR/GEO - Oi Yu Lee - 778-838-3484 5. HPO - Ricky Construction Ltd 6. Thermal Exclusion applied 7. Tree permit TP-2018-00478 to be issued with main house DB-2018-00460 Note: See DB-2018-000460 for Bldg 1 on site (Principal Building) addressed 3381 E 23RD AVENUE- cellar, 1st and 2nd storey (principal dwelling unit) & 3383 E 23RD AVENUE - East portion cellar (sec suite) The entire building, INCLUDING THE ATTACHED GARAGE (if applicable), to be sprinklered to NFPA 13D. *****THIS PERMIT HAS BEEN ISSUED UNDER THE REQUIREMENTS OF VBBL 2014 AND THE GREEN HOMES PROGRAM****** "Combustible projections or roof soffits on an exposing building face shall not project to less than .45m from the property line and shall be in compliance with VBBL 2014 9.10.15.5.(9)" Any alterations or conversions to the attached garage (if applicable) to habitable living space shall not be permitted without first obtaining the approval of the Director of Planning and the Chief Building Official. Thermal protection measures and Laneway house design guidelines shall be required to be met prior to the approval of the conversion. | NULL
SP-2019-00695 | 2019-03-25 | 568 ABBOTT STREET, Vancouver, BC V6B 6N7 | Sprinkler Permit | Commercial | Tenant Improvement | Completed | Commercial - To add and relocate sprinklers to make legal This application does not include any of the following: 1. Not more than 20 sprinklers (add, relocate, or remove), 2. hydraulic calculations, 3. change in occupancy and /or hazard classification, 4. warehouse storage arrangements, 5. mobile compact storage arrangements, 6. alternative solutions, 7. changes to the sprinkler system supply piping (e.g. valves, mains, cross-mains, branch-lines, etc.), or 8. flexible sprinkler pipe. | NULL
PP-2019-01184 | 2019-03-24 | 2250 MAIN STREET, Vancouver, BC | Plumbing Permit | Commercial | New | Completed | Commercial - 1 toilet, 1 basin, 1 sink, 1 washer, 1 hub drain, and 1 hot water tank | NULL
GP-2019-00917 | 2019-03-26 | 307 W 19TH AVENUE, Vancouver, BC V5Y 2B6 | Gas Permit | Residential | Addition | Completed | Residential - Gas fireplace installation | NULL
GP-2019-00920 | 2019-03-26 | 795 E 32ND AVENUE, Vancouver, BC V5V 2Y5 | Gas Permit | Residential | Addition | Completed | Residential - Gas insert installation | NULL
PP-2019-01187 | 2019-03-19 | 644 HAWKS AVENUE, Vancouver, BC V6A 3J1 | Plumbing Permit | Residential | Renovation | Completed | Residential - install plumbing fixtures for extisting heritage SFD | NULL
EP-2019-02463 | 2019-03-25 | 1075 W GEORGIA STREET, Vancouver, BC V6E 3C9 | Electrical Permit | Commercial | Tenant Improvement | Completed | Installation / Repair - Commercial - Split large office into 3 offices. Kitchen renovation. Boardroom additions- Power and data. Revised Lighting and lighting controls for offices. Power and communications additions and relocates | 35000
EP-2019-02462 | 2019-03-20 | 6715 BUTLER STREET, Vancouver, BC V5S 3K8 | Electrical Permit | Residential | New | Expired | Temporary Power - Residential - temporary power pole for new SFD Valid: March 20 2019 to March 19 2020 Work authorized by this permit is for placement of a temporary power pole only and does not authorize any site construction and/or excavation. A separate Building Permit will be required prior to commencement of any other work on this site. | NULL
SP-2019-00699 | 2019-03-25 | 2086 E 35TH AVENUE, Vancouver, BC V5P 1B9 | Sprinkler Permit | Residential | New | Completed | Residential - install 40 sprinklers for new DUPLEX | NULL
GP-2019-00921 | 2019-03-26 | 4942 PINE CRESCENT, Vancouver, BC V6M 3P6 | Gas Permit | Residential | Renovation | Completed | Residential - NEW GAS FIREPLACE WITH VENT AND HOOK UP | NULL
EP-2019-02484 | 2019-03-25 | 1668 DAVIE STREET, Vancouver, BC V1V 1V1 | Electrical Permit | Residential | Addition | Completed | Installation / Repair - Residential - Signal Transmitting Unit for fire alarm panel **no building work permitted** | 800
PP-2019-01189 | 2019-03-19 | 4078 KNIGHT STREET, Vancouver, BC V5N 3M2 | Plumbing Permit | Commercial | Renovation | Completed | Commercial - reroute 6' of 4" DCW bypass at meter. no building work proposed and is permitted with this permit | NULL
EP-2019-02465 | 2019-03-27 | 5936 ARLINGTON STREET, Vancouver, BC V5R 4N3 | Electrical Permit | Residential | New | Completed | Installation / Repair - Residential - New Residential - Service layout, rough in, finishing | 18000
EP-2019-02464 | 2019-03-19 | 5943 QUEBEC STREET, Vancouver, BC V5W 2P4 | Electrical Permit | Residential | Addition | Completed | Installation / Repair - Residential - 200 amp service, change meter to a two double meter for laneway house Building 1 - 5943 Quebec St (existing 1FD retained on site) Building 2 - 88 E 43rd Av (laneway house) | 1000
BP-2019-01166 | 2019-04-18 | 846 E 53RD AVENUE, Vancouver, BC V5X 1J6 | Building Permit | Building Permit (BP) | Salvage and Abatement | Completed | Low Density Housing - Salvage and Abatement - Salvage and Abatement Permit To be completed under the supervision of a registered professional. This permit does not authorize demolition, deconstruction or construction work. QP: Peter R. Van Bakel, CRM, CRSP of BCQP Consultants Inc. Building permit: DB-2019-01164 Demolition permit: DB-2019-01165 | 0
BP-2019-01167 | 2019-07-12 | 2772 E BROADWAY, Vancouver, BC V5M 1Y8 | Building Permit | Building Permit (BP) | Addition / Alteration | Completed | High Density Housing / Commercial - Addition / Alteration - Interior alteration to create a new social services center (D) on the second floor of this existing mixed use commercial building. The second floor will have two tenant spaces. | 11500000
DB-2019-01168 | 2019-10-24 | 848 E 53RD AVENUE, Vancouver, BC V5X 1J6 | Building Permit | Development and Building Permit (DB) | New Building | Completed | Low Density Housing - New Building - To construct a 2 storey laneway house building ($225,000) with an open parking pad, providing 1 surface and 1 enclosed parking spaces having vehicular access from the lane. Note: This is a 1 ½ storey building pursuant to the Zoning & Development By-law. Note: Bldg 1 (principal bldg) addressed 846 E 53rd Ave proposed on site. 1. No Strata Titling permitted 2. No A/C unit proposed 3. Schedule B: Jason Hui, P.Eng (778-319-3403) Structural & Geotechnical 4. HPO: C-Best Construction Ltd 848 E 53rd Av - 1st & 2nd storey (Laneway House) Address assigned per the approved plans, Fire and Emergency street access (walkway) to the Laneway house is from the East side. Street access must be provided & maintained at all times and the building address posted to be visible from the street in accordance with the Building By-law prior to Final Inspection. ******THIS PERMIT HAS BEEN ISSUED UNDER THE REQUIREMENTS OF VBBL 2014 AND THE GREEN HOMES PROGRAM****** | 225000
SP-2019-00701 | 2019-03-25 | 1100 MELVILLE STREET, Vancouver, BC V6E 4A6 | Sprinkler Permit | Commercial | Tenant Improvement | Completed | Commercial - #400 Interior alteration to remove non-load-bearing partition walls in office unit #400 on the whole 4th floor tenant in this existing commercial building on this site. Note: Separate sprinkler permit required for proposed sprinkler work Separate permit required for any new tenant in this space. To add and relocate sprinklers to make legal *****This application does not include any of the following: 1. Not more than 20 sprinklers (add, relocate, or remove), 2. hydraulic calculations, 3. change in occupancy and /or hazard classification, 4. warehouse storage arrangements, 5. mobile compact storage arrangements, 6. alternative solutions, 7. changes to the sprinkler system supply piping (e.g. valves, mains, cross-mains, branch-lines, etc.), or 8. flexible sprinkler pipe. | NULL
SP-2019-00148 | 2019-01-25 | 2928 E 27TH AVENUE, Vancouver, BC V5R 1N8 | Sprinkler Permit | Residential | New | Completed | Residential - To install 11 sprinkler heads To construct a 1 1/2 storey laneway house building with a surface parking providing 1 parking space having vehicular access from the lane. | NULL
EP-2019-00590 | 2019-01-23 | 284 E 18TH AVENUE, Vancouver, BC V5V 1E6 | Electrical Permit | Residential | Renovation | Completed | Installation / Repair - Residential - Old house renovation (parcel : kitchen, living, family, dining etc area ) wiring for lighting, plugs and kitchen equipment s And replace main panel with new(240v 100amp, 1 phase) | 5000
EP-2019-00755 | 2019-01-30 | 8223 SHERBROOKE STREET, Vancouver, BC V5X 4E6 | Electrical Permit | Commercial | Tenant Improvement | Completed | Installation / Repair - Commercial - Unit #210 - Wiring 2 bathrooms, 2 offices, tel, data, track lights, plugs, switches, and intercom | 13000
EP-2019-00698 | 2019-01-23 | 3262 E 25TH AVENUE, Vancouver, BC V5R 1J6 | Electrical Permit | Residential | New | Expired | Temporary Power - Residential - Temp Power Pole Valid Jan 23/2019 til Jan 22/2020 100A temporary power pole DB – NOT ISSUED: Work authorized by this permit is for placement of a temporary power pole only and does not authorize any site construction and/or excavation. A separate Building Permit will be required prior to commencement of any other work on this site. | NULL
GP-2019-00252 | 2019-01-25 | 5037 WINDSOR STREET, Vancouver, BC V5W 3H6 | Gas Permit | Residential | New | Completed | Residential - NEW GAS RANGE No building work permitted | NULL
EP-2019-00591 | 2019-02-01 | 1255 COMOX STREET, Vancouver, BC V6E 1K6 | Electrical Permit | Commercial | Renovation | Completed | Installation / Repair - Commercial - Replace service entrance conduit to allow for rot repair. | 3500
SP-2019-00151 | 2019-01-25 | 343 E 63RD AVENUE, Vancouver, BC V5X 2J8 | Sprinkler Permit | Residential | New | Completed | Residential - new sprinkler heads To construct a 2 storey laneway house building with an open parking pad, providing 1 parking space, having vehicular access from the lane. | NULL
EP-2019-02466 | 2019-03-24 | 1302 SEYMOUR STREET, Vancouver, BC V6B 2H3 | Electrical Permit | Commercial | Addition | Completed | Installation / Repair - Commercial - Installation of fire monitoring equipment in mechanical room | 734.65
SP-2019-00702 | 2019-04-03 | 650 W 41ST AVENUE, Vancouver, BC V5Z 2M9 | Sprinkler Permit | Commercial | Tenant Improvement | Completed | Commercial - #115 - Mall Modifying 19 sprinkler heads Interior alterations to provide improvements for a new retail tenant in CRU #115 (relocated from #453) in this commercial building (Oakridge Mall) on this site. Scope of work: remove existing partition walls, millwork, finishes, (washroom and back door to remain). Construct new walls, millwork, ceiling, finishes, lighting, sprinkler alt to change layout. *****This application does not include any of the following: 1. Not more than 20 sprinklers (add, relocate, or remove), 2. hydraulic calculations, 3. change in occupancy and /or hazard classification, 4. warehouse storage arrangements, 5. mobile compact storage arrangements, 6. alternative solutions, 7. changes to the sprinkler system supply piping (e.g. valves, mains, cross-mains, branch-lines, etc.), or 8. flexible sprinkler pipe. | NULL
PP-2019-01191 | 2019-03-24 | 1254 E 27TH AVENUE, Vancouver, BC V5V 2L8 | Plumbing Permit | Residential | Renovation | Completed | Residential - 100 feet of piping and 1 gravity semp Outside work only | NULL
BP-2019-01171 | 2019-06-27 | 254 E 12TH AVENUE, Vancouver, BC V5T 2G9 | Building Permit | Building Permit (BP) | Addition / Alteration | Completed | Field Review - Addition / Alteration - #101 - Ground Floor Interior alterations to provide improvements to this dwelling unit #101 on the ground floor in this existing multiple dwelling building on this site. OK for field review as per Collin Ross, Mar.18/19 Scope of Work: - install new electrical panel - remove and replace flooring material - remove gypsum wall board Schedule (B) Architectural by Scott Gordon, Architect, 604.220.8272 Building Not Sprinklered – No sprinkler inspection or permit required. Energy Upgrade Selected: L2 - HVAC - Install timers (up to 60 minute), or humidistat for washroom fan(s) | 20000
EP-2019-00648 | 2019-01-30 | 1245 W BROADWAY, Vancouver, BC V6H 1G7 | Electrical Permit | Commercial | Tenant Improvement | Completed | Installation / Repair - Commercial - Installing some switches for existing lights. Installing some receptacles. Adding 2 exit signs. | 2800
GP-2019-00289 | 2019-01-29 | 2626 CHARLES STREET, Vancouver, BC V5K 3A5 | Gas Permit | Residential | New | Completed | Residential - TWO COMPLETE BOILER AND JUST PIPING FOR ONE FIREPLACE AND ONE STOVE amend permit June 29 2020: Could you please change this address from 2628 charles st Vancouver to 2626 charles st Vancouver and this is main house. Also make one complete boiler instead of two complete boilers. | NULL
GP-2019-00254 | 2019-01-20 | 1394 E 21ST AVENUE, Vancouver, BC V5V 1T2 | Gas Permit | Residential | Tenant Improvement | Completed | Residential - Re and Re Gas Hot Water Tank | NULL
GP-2019-00255 | 2019-01-20 | 1825 WINDERMERE STREET, Vancouver, BC V5M 4M4 | Gas Permit | Residential | Tenant Improvement | Completed | Residential - Re and Re Hot Water Tank | NULL
EP-2019-00594 | 2019-01-31 | 416 E 63RD AVENUE, Vancouver, BC V5X 2K2 | Electrical Permit | Residential | New | Completed | Installation / Repair - Residential - Extra Low Voltage Pre wire /Rough-in & Finishing for Cable TV, Tel, Data, Alarm System & Vacuum | 4000
EP-2019-00596 | 2019-01-28 | 1367 ALBERNI STREET #1908, Vancouver, BC V6E 4R9 | Electrical Permit | Residential | Renovation - Dwelling Unit(s) only | Completed | Installation / Repair - Residential - Add pot light ,pendent and add one or two speaker and one cat 5 for tv | 3000
PP-2019-00368 | 2019-01-31 | 5480 LARCH STREET, Vancouver, BC V6M 4C8 | Plumbing Permit | Residential | Renovation | Completed | Residential - Re and Re for kitchen and two bathrooms toilet and sinks staying the same New tub and new shower diverters No building work permitted | NULL
EP-2019-00597 | 2019-02-01 | 3182 E 27TH AVENUE, Vancouver, BC V5R 1P4 | Electrical Permit | Residential | Renovation | Completed | Installation / Repair - Residential - Relocate the service for new LWH,3186 E 27t Ave. | 200
BP-2019-01173 | 2019-06-27 | 254 E 12TH AVENUE, Vancouver, BC V5T 2G9 | Building Permit | Building Permit (BP) | Addition / Alteration | Completed | Field Review - Addition / Alteration - #105 - Ground Floor Interior alterations to provide improvements to this dwelling unit #105 on the ground floor in this existing multiple dwelling building on this site. OK for field review as per Collin Ross, Mar.18/19 Scope of Work: - remove and replace flooring material - remove gypsum wall board Schedule (B) Architectural by Scott Gordon, Architect, 604.220.8272 Building Not Sprinklered – No sprinkler inspection or permit required. Energy Upgrade Selected: L2 - HVAC - Install timers (up to 60 minute), or humidistat for washroom fan(s) | 0
BP-2019-01174 | 2019-06-27 | 254 E 12TH AVENUE, Vancouver, BC V5T 2G9 | Building Permit | Building Permit (BP) | Addition / Alteration | Completed | Field Review - Addition / Alteration - #108 - Ground Floor Interior alterations to provide improvements to this dwelling unit #108 on the ground floor in this existing multiple dwelling building on this site. OK for field review as per Collin Ross, Mar.18/19 Scope of Work: - remove and replace flooring material - remove gypsum wall board Schedule (B) Architectural by Scott Gordon, Architect, 604.220.8272 Building Not Sprinklered – No sprinkler inspection or permit required. Energy Upgrade Selected: L2 - HVAC - Install timers (up to 60 minute), or humidistat for washroom fan(s) | 0
BP-2019-01176 | 2019-06-27 | 254 E 12TH AVENUE, Vancouver, BC V5T 2G9 | Building Permit | Building Permit (BP) | Addition / Alteration | Completed | Field Review - Addition / Alteration - #111 - Ground Floor Interior alterations to provide improvements to this dwelling unit #111 on the ground floor in this existing multiple dwelling building on this site. OK for field review as per Collin Ross, Mar.18/19 Scope of Work: - remove and replace flooring material - remove gypsum wall board Schedule (B) Architectural by Scott Gordon, Architect, 604.220.8272 Building Not Sprinklered – No sprinkler inspection or permit required. Energy Upgrade Selected: L2 - HVAC - Install timers (up to 60 minute), or humidistat for washroom fan(s) | 0
BP-2019-01178 | 2019-06-27 | 254 E 12TH AVENUE, Vancouver, BC V5T 2G9 | Building Permit | Building Permit (BP) | Addition / Alteration | Completed | Field Review - Addition / Alteration - #307 - 3rd floor Interior alterations to provide improvements to this dwelling unit #307 on the 3rd floor in this existing multiple dwelling building on this site. OK for field review as per Collin Ross, Mar.18/19 Scope of Work: - remove interior wall at kitchen - install new electrical panel Schedule (B) Architectural by Scott Gordon, Architect, 604.220.8272 Building Not Sprinklered – No sprinkler inspection or permit required. Energy Upgrade Selected: L2 - HVAC - Install timers (up to 60 minute), or humidistat for washroom fan(s) | 0
EP-2019-02467 | 2019-03-24 | 2104 E 10TH AVENUE, Vancouver, BC V5N 1Y1 | Electrical Permit | Residential | New | Cancelled | Installation / Repair - Residential - Complete rough wiring and finishing wiht a a duplex wiht both side with 100amp services each | 20000
PP-2019-01192 | 2019-03-24 | 2541 MAIN STREET, Vancouver, BC | Plumbing Permit | Commercial | Renovation | Completed | Commercial - Alter roughin to suit new positions of toilet and sink in bathroom | NULL
EP-2019-02469 | 2019-03-24 | 6849 HEATHER STREET, Vancouver, BC V6P 3P5 | Electrical Permit | Residential | Renovation | Completed | Installation / Repair - Residential - Rough in and installation of pot lights plugs and switches in the kitchen main floor and bathrooms bedrooms | 8000
PP-2019-01194 | 2019-03-24 | 6643 BROOKS STREET, Vancouver, BC V5S 3J6 | Plumbing Permit | Residential | New | Completed | Residential - To install 2 outside sump ** Amend 04/16/2019** Hi could you add 1 more outside sump to this permit ,to be installed on southwest corner of the building . | NULL
PP-2019-01208 | 2019-03-24 | 5519 LANARK STREET, Vancouver, BC V1V 1V1 | Plumbing Permit | Residential | New | Completed | Residential - new LWH | NULL
EP-2019-02507 | 2019-04-08 | 1423 CONTINENTAL STREET, Vancouver, BC | Electrical Permit | Commercial | Tenant Improvement | Completed | Installation / Repair - Commercial - Tenant improvement 3rd and 2nd floors within Vancouver House project. Fire alarm existing and added to by base building contractor. No fire alarm changes or additions or work by Black Water Electric. | 425000
EP-2019-02473 | 2019-04-02 | 1060 ALBERNI STREET #1901, Vancouver, BC V6E 4K2 | Electrical Permit | Residential | Renovation - Dwelling Unit(s) only | Completed | Installation / Repair - Residential - #1901 install oven and ranger circuits **No building work permitted** AMENDMENT: April 26, 2019 Correction on the scope of work. Wiring for the dryer and washer not the oven and range. | 3500
PP-2019-01195 | 2019-03-21 | 3368 CHERRY STREET, Vancouver, BC V5R 4W5 | Plumbing Permit | Residential | Tenant Improvement | Completed | Residential - Fixtures | NULL
BP-2019-01180 | 2019-04-18 | 1384 MAPLE STREET, Vancouver, BC V6J 3R9 | Building Permit | Building Permit (BP) | Addition / Alteration | Completed | Field Review - Addition / Alteration - Interior alteration to provide bathroom renovation in this existing residential suite 1384 Maple St. in this existing multiple dwelling building on this site. Okay for field review as per E.Kai March 20/19 Selected Energy Upgrade: L2 - SWH - Install low flow shower heads in all showers | 30000
EP-2019-02480 | 2019-03-25 | 333 SEYMOUR STREET, Vancouver, BC V6B 5A6 | Electrical Permit | Commercial | Tenant Improvement | Completed | Installation / Repair - Commercial - 6th floor Voice and Data cabling | 46000
PP-2019-01197 | 2019-03-20 | 4565 GOTHARD STREET, Vancouver, BC V5R 3K8 | Plumbing Permit | Residential | Renovation | Completed | Residential - One outside sump with no pump | NULL
BP-2019-01183 | 2019-07-25 | 3922 W 37TH AVENUE, Vancouver, BC V6N 2W5 | Building Permit | Building Permit (BP) | New Building | Completed | Low Density Housing - New Building - To construct a 2 storey + cellar one-family dwelling with a detached accessory building (garage), at the rear providing 3 parking spaces, having vehicular access from the lane. 1. A/C unit proposed in Rear Yard 2. Bar sink located in Rec Room 3. Schedule B Ke Jian Ma P.Eng (604-599-8890) Structural and Geotechnical 4. BC Housing Bailida Investment and Development Group Ltd. Note: This is a 2 storey building pursuant to the Zoning and Development By-Law ******THIS PERMIT HAS BEEN ISSUED UNDER THE REQUIREMENTS OF VBBL 2014 AND THE GREEN HOMES PROGRAM****** All rooms adjacent to East and West exposing building face shall be sprinklered. "Combustible projections or roof soffits on an exposing building face shall not project to less than .45m from the property line and shall be in compliance with VBBL 2014 9.10.15.5.(9)" The entire building to be sprinklered to NFPA 13D. | 1200000
PP-2019-00280 | 2019-01-23 | 2057 E 44TH AVENUE, Vancouver, BC V5P 1N1 | Plumbing Permit | Residential | Tenant Improvement | Completed | Residential - 100 feet of storm piping and one gravity sump | NULL
EP-2019-00610 | 2019-02-04 | 4362 PERRY STREET, Vancouver, BC V5N 3X5 | Electrical Permit | Residential | Renovation | Completed | Installation / Repair - Residential - disconnecting stove wire from circuit breaker and removing stove receptacle. Related to Case File CF-2018-013238 | 250
EP-2019-00598 | 2019-01-31 | 3281 E 17TH AVENUE, Vancouver, BC V5M 2N9 | Electrical Permit | Residential | New | Completed | Installation / Repair - Residential - Wiring, Underground Cables, Service Installation for NEW LWH Main Service 200 Amps Main House 100 Amps LWH 100 Amps | 8000
EP-2019-00601 | 2019-02-01 | 6626 CLARENDON STREET, Vancouver, BC V5S 2K3 | Electrical Permit | Residential | Renovation | Completed | Installation / Repair - Residential - Service upgrade from 100A single meter to 200A duplex meter base underground cable upgrade NOTE: No building work alteration proposed | 500
EP-2019-00968 | 2019-02-06 | 2659 CHARLES STREET, Vancouver, BC V5K 3A4 | Electrical Permit | Residential | Renovation | Completed | Installation / Repair - Residential - re feed existing house service upgrade to 125 amp from new 200A duplex meter base on laneway upgrade underground cable | 500
EP-2019-00602 | 2019-01-31 | 870 W 59TH AVENUE, Vancouver, BC V6P 1X7 | Electrical Permit | Residential | Renovation | Completed | Installation / Repair - Residential - wiring a old house and installing new service Case File CF-2018-010049 | 8000
PP-2019-00281 | 2019-01-23 | 3649 RENFREW STREET, Vancouver, BC V6M 3L6 | Plumbing Permit | Residential | New | Completed | Residential - Install 1 outside sump, no pump | NULL
EP-2019-00607 | 2019-02-01 | 3352 E 29TH AVENUE, Vancouver, BC V5R 1W8 | Electrical Permit | Residential | Renovation | Completed | Installation / Repair - Residential - Service upgrade due to new lwh on site,200 amp service 100 amp goes to lwh and 100 amp goes to main house, | 1500
BP-2019-01184 | 2019-08-22 | 395 KINGSWAY, Vancouver, BC V5T 3J7 | Building Permit | Building Permit (BP) | Addition / Alteration | Issued | High Density Housing / Commercial - Addition / Alteration - Interior alterations for an elevator upgrade to this existing commercial/residential high-rise building to meet the requirements of CSA-B44. | 26000
EP-2019-02483 | 2019-03-25 | 1401 JOHNSTON STREET, Vancouver, BC V6H 3R9 | Electrical Permit | Commercial | NULL | Expired | Annual / Operating - Annual permit renewal of expired annual EP-2018-02528 **NEW Effective dates: March 9, 2019 - March 8, 2020 AMENDMENT: April 02, 2019 Corrected the permit# that need to renew. | NULL
BP-2019-01187 | 2019-04-17 | 1100 MELVILLE STREET, Vancouver, BC V6E 4A6 | Building Permit | Building Permit (BP) | Addition / Alteration | Completed | Field Review - Addition / Alteration - #620-6th floor Interior alterations to provide improvements to remove partition walls in this office unit #620 on the 6th floor in this existing commercial building on this site. Scope of work: demolish partition walls, glazing, doors, electrical and sprinkler work. TENANT: All North Consultants OK for field review per Jamie Zhang, Mar.20/19 Energy upgrade: L2 - Lighting - Upgrade to incorporate Automatic Lighting Shutoff (per 9.4.1.1 of ASHRAE 90.1 - 2010) | 5000
EP-2019-02487 | 2019-03-25 | 2095 E 10TH AVENUE, Vancouver, BC V5N 1X9 | Electrical Permit | Residential | New | Completed | Installation / Repair - Residential - New wiring for Duplex dwelling | 18000
EP-2019-02488 | 2019-03-25 | 2148 W 8TH AVENUE, Vancouver, BC V6K 2A4 | Electrical Permit | Commercial | Renovation | Completed | Installation / Repair - Commercial - Lighting retrofit **no building work permitted** | 1000
DB-2019-01188 | 2019-04-10 | 833 GRANVILLE STREET, Vancouver, BC | Building Permit | Development and Building Permit (DB) | Addition / Alteration | Completed | Field Review - Addition / Alteration - 833 Granville St (main floor and basement) Change of use from Restaurant - Class 1 to Retail (shell), and interior alterations to remove interior partition walls and restore interconnecting stairs between main and basement floors at 833 Granville St, and exterior alterations to change storefront including new cladding and install a new continuous canopy for this existing commercial building. Scope of work includes removing unauthorized mezzanine at the rear of main floor. REVISION #1-Remove major change of use from permit (staying as a restaurant "shell"), new electrical room and exit corridor in basement, exterior changes (replace tile facade with stucco) and replace steel and glass canopy with cornice and awning. No change in value. ASHRAE reviewed. Mar.10/20 jm Letters of assurance rcvd Peeroj Thakre 604.605.1556 (schedule A) Letters of assurance rcvd Peeroj Thakre 604.605.1556 (architectural) Letters of assurance rcvd Richard Herfst, P. Eng., Struct. Eng. 604.553.0524 (structural) Energy Upgrade Selected: L2 - Lighting - Upgrade to incorporate Space Control Systems (per 9.4.1.2 of ASHRAE 90.1-2010) Separate permit will be required for future tenant improvements in this Retail (shell) space at 833 Granville St. *REVISION #1-space will remain restaurant (shell). Schedule B Structural drawings to be determined by DBI on site. OK for field review as per Rob Rattray Note: 1. OK to process as DB for exterior alterations as per Susan Chang 2. This is a non-sprinklered building. 3. Major occupancy changed to Retail (shell) and small suite on the main floor and no changes to major occupancy of storage in the basement. 4. Separate sign permit is required for new signage. | 95000
PP-2019-00285 | 2019-01-23 | 3215 KINGSWAY, Vancouver, BC V5R 5K3 | Plumbing Permit | Commercial | New | Completed | Commercial - DCVA install on water cooler. Main entrance No building work proposed | NULL
PP-2019-00286 | 2019-01-28 | 2720 W 4TH AVENUE, Vancouver, BC V6K 1R1 | Plumbing Permit | Residential | Renovation | Completed | Residential - Installation of sink No building work alteration proposed | NULL
PP-2019-00289 | 2019-01-31 | 24 E 12TH AVENUE, Vancouver, BC V5T 2G5 | Plumbing Permit | Residential | Renovation | Completed | Residential - install outside sump | NULL
PP-2019-00290 | 2019-01-31 | 30 E 12TH AVENUE, Vancouver, BC V5T 2G5 | Plumbing Permit | Residential | Renovation | Completed | Residential - One outside sump without pump | NULL
PP-2019-00292 | 2019-01-28 | 1351 RICHARDS STREET, Vancouver, BC V6B 3G7 | Plumbing Permit | Commercial | Renovation | Completed | Commercial - Install plumbing for conversion to beauty salon | NULL
PP-2019-00294 | 2019-01-23 | 2355 TRINITY STREET #306, Vancouver, BC V5L 1B9 | Plumbing Permit | Commercial | Renovation | Completed | Commercial - Delete one lavatory sink Delete one water closet Add one laundry box with hot water, cold water, and drain Replace the tub and shower valve | NULL
EP-2019-00609 | 2019-01-28 | 7297 MAIN STREET, Vancouver, BC | Electrical Permit | Commercial | Tenant Improvement | Completed | Installation / Repair - Commercial - Addition of (3) new office rooms baseboard heating with thermostats LED lighting receptacles dedicated circuits low voltage data runs | 1500
EP-2019-00611 | 2019-02-01 | 860 E 28TH AVENUE, Vancouver, BC V5V 2N8 | Electrical Permit | Residential | New | Completed | Installation / Repair - Residential - Rough Wire, Service and Finishing to be completed. MAIN SERVICE: 200 AMPS HOUSE BREAKER 125 AMPS SUITE BREAKER 100 AMPS LANEWAY BREAKER 100 AMPS AMENDMENT: September 06, 2019 Revision #1: DB-2018-00204 - 860 E 28th AV - Sept. 05/19 - RM 1) A/C unit added in west side yard facing lane, within building envelope; | 18000
PP-2019-01221 | 2019-05-15 | 8138 FRASER STREET, Vancouver, BC V1V 1V1 | Plumbing Permit | Commercial | New | Completed | Commercial - ****Underground Permit for mixed use complex comprised of 4 buildings and 363 dwelling units. AMENDMENT: August 21, 2019 Corrected the address from 725 SE MARINE DRIVE to 8138 FRASER STREET | NULL
PP-2019-01202 | 2019-03-24 | 1155 ROBSON STREET, Vancouver, BC | Plumbing Permit | Residential | Addition | Completed | Residential - 2 sinks to be added. | NULL
PP-2019-01201 | 2019-04-04 | 666 BURRARD STREET, Vancouver, BC V6C 2X8 | Plumbing Permit | Commercial | Tenant Improvement | Completed | Commercial - Install fixtures ** amend 03/24/2019** #2338 Please ADD one(1) DHWT Amendment: May 10, 2019 Remove 2 backflow as only 1 is needed. | NULL
BP-2019-01193 | 2019-04-03 | 925 W GEORGIA STREET, Vancouver, BC V6C 3L2 | Building Permit | Building Permit (BP) | Addition / Alteration | Completed | Field Review - Addition / Alteration - #1310 - 13th floor Interior alterations to provide improvements to this existing full floor general office tenant on the 13th floor (unit #1310) of this existing commercial building. Scope of work: demolish walls and construct a new partition wall, to convert three offices into two, & relocate lighting, doors, glazing,electrical and data. OK for field review as per J. Zhang, Mar. 20, 2019 Energy upgrade: L2 - Lighting - Upgrade to incorporate Automatic Lighting Shutoff (per 9.4.1.1 of ASHRAE 90.1-2016) | 20000
EP-2019-02491 | 2019-03-25 | 6509 MAIN STREET, Vancouver, BC V5X 3H1 | Electrical Permit | Commercial | Renovation | Completed | Installation / Repair - Commercial - Supply and install Communications and Security cabling and finish | 35000
EP-2019-02492 | 2019-03-25 | 3922 W 32ND AVENUE, Vancouver, BC V6S 1Z3 | Electrical Permit | Residential | Renovation | Completed | Installation / Repair - Residential - Wiring for top bed room( addition floor space in attic area); Wiring for basement exercise room ( conversion from crawls space). | 5000
EP-2019-02494 | 2019-04-02 | 1155 E BROADWAY, Vancouver, BC V5T 4V5 | Electrical Permit | Commercial | Tenant Improvement | Completed | Installation / Repair - Commercial - classrooms 1500 to 1511 at Level 1 at this existing Vancouver Community College - King Edward (Broadway campus) Replacement of T8 fluorescent lamps and ballasts to T8 LED | 95000
GP-2019-00937 | 2019-03-26 | 6554 PINEHURST DRIVE, Vancouver, BC V5X 4P1 | Gas Permit | Residential | Tenant Improvement | Completed | Residential - Replace existing furnace with a new Lennox 96% Two-Stage, Variable Speed furnace | NULL
EP-2019-02540 | 2019-04-05 | 1091 BROUGHTON STREET, Vancouver, BC V6G 2A9 | Electrical Permit | Residential | Renovation | Completed | Installation / Repair - Residential - #4 relocate electrical panel from closet run new circuits to kitchen to meet code install smoke wiring in bedroom and hall reference to: CF-2018-015733 | 4000
EP-2019-02496 | 2019-03-25 | 6509 MAIN STREET, Vancouver, BC V5X 3H1 | Electrical Permit | Commercial | New | Completed | Installation / Repair - Commercial - Extra Low Voltage - installation of full CCVE/intrusion/locking hardware systems. | 15628.85
EP-2019-02500 | 2019-06-08 | 555 ABBOTT STREET #311, Vancouver, BC V6B 6B8 | Electrical Permit | Residential | Renovation | Completed | Installation / Repair - Residential - move electrical receptacles under new renovation unit # 311 & # 312 This work under minor renovation A wall is being removed and the electrical outlets from that wall are being moved to another wall beside the wall being removed work involves going through drywall This work is separate unit work , not combined into one unit ************** AMEND: May 29th: This permit is for UNIT #311 related BP-2019-01862 | 700
EP-2019-02498 | 2019-04-02 | 3811 POINT GREY ROAD, Vancouver, BC V6R 1B3 | Electrical Permit | Commercial | NULL | Expired | Annual / Operating - Annual permit renewal for Royal Vancouver Yacht Club at the Jericho site, 3811 Point Grey Road, expiring permit EP-2018-02206 VALID: MARCH 18/19 TO MARCH 17/20 SPECIFIC LOCATION - ALL DOCKS AND OUTBUILDINGS ASSOCIATED TO THE DOCKS. ***If work on this site could lead to the disturbance of soil advise applicant to contact the Provincial Archeology Branch at 250-953-3334 for necessary permits. In addition, please be advised that reports from an Archeologist (AIA, AOA) and permits from the First Nations may be necessary prior to the release of your City of Vancouver permits. | NULL
SP-2019-00703 | 2019-05-23 | 456 SW MARINE DRIVE, Vancouver, BC V5X 0C4 | Sprinkler Permit | Commercial | Tenant Improvement | Completed | Commercial - Level 3- 456 SW Marine Dr. - This permit has been issued for sprinkler system alterations (add, relocate and remove) to the 2014 VBBL and NFPA 13, 2013 for the tenant improvements to provide Exterior and interior alterations to provide new partition walls, washroom, and cladding & ATM machine on the North Elevation in this existing commercial/residential building on this site. *First tenant* Scope of work includes new partitions walls, doors, millwork, power/data, ceiling work, new lighting, finishes, men's/women's/unisex convenience washrooms, electrical, mechanical, plumbing and sprinkler work. This application does not include any of the following: - Warehouse storage arrangements. - Mobile compact storage arrangements. - Changes to the sprinkler system supply piping (e.g. valves, mains, cross-mains, etc.). - New alternative solutions and/or modifications to existing alternative solutions. Flexible Sprinkler Pipe (Tenant Improvement Area Only) - Automatic sprinkler system has been designed for the use of Victaulic AH-2 flexible sprinkler drops with 1/2 in. outlets, up to 3 ft. (36 in.) with a maximum of 5 - 90 degree bends with a 2 in. bend radius for use with standard coverage pendent sprinklers as noted on the sprinkler system shop drawings in the tenant improvement area only. Notes: 1. Existing alternative solution AL401363 - No modifications. 2. Sprinkler system designed to Light Hazard to allow for the use of flexible sprinkler drops. Future tenant improvements will require hydraulic calculations for a change in occupancy/hazard classification. | NULL
EP-2019-02501 | 2019-05-30 | 3677 VICTORIA DRIVE, Vancouver, BC V1V 1V1 | Electrical Permit | Commercial | New | Completed | Installation / Repair - Commercial - LOW VOLTAGE WIRING Electrical work for construction of a 6-storey, Multiple Dwelling Building 2 (South Building) containing 68 dwelling units including 4 Residential Units with Artist Studio - Class A (64 apartments and 4 townhomes). Related Permits: EP-2019-02555; EP-2019-02557. Interim Permit: EP-2019-02556. AMEND: JULY 29/2020 "Low voltage wiring and terminations in all 68 units" | 599000
DB-2019-01197 | 2019-09-05 | 3360 PARKER STREET, Vancouver, BC V5K 2V9 | Building Permit | Development and Building Permit (DB) | New Building | Completed | Low Density Housing - New Building - To construct a two-storey two-family dwelling ($652,000) with one secondary suite, one lock-off unit, and a detached accessory building (garage) at the rear providing 2 parking spaces, having vehicular access from the lane. Note: This is a 2 storey building pursuant to the Zoning and Development By-Law 1. A/C units proposed at rear yard 2. No Bar sinks proposed 3. Schedule B: Md. Shahidul Alam, P.Eng (604-653-7475) Structural 4. Schedule B: Zhao Guan, P.Eng (778-868-5635) Geotechnical 5- HPO: ABC Drywall Ltd Address Note: FRONT UNIT 3360 Parker St - One Family Dwelling (north portion of 1st & 2nd floor) 3362 Parker St - Lock Off Unit (north portion of cellar) BACK UNIT 3364 Parker St - One Family Dwelling (south portion of 1st & 2nd floor) 3366 Parker St - Secondary Suite (south portion of cellar) Addresses assigned per approved plans. Fire and Emergency street access to the back unit, lock off, and secondary suite is on the east side. Street access must be provided and maintained at all times. The building addresses are to posted and be visible from the street in accordance with the Building By-law. ******THIS PERMIT HAS BEEN ISSUED UNDER THE REQUIREMENTS OF VBBL 2014 AND THE GREEN HOMES PROGRAM****** | 652000
BP-2019-01198 | 2019-07-16 | 3360 PARKER STREET, Vancouver, BC V5K 2V9 | Building Permit | Building Permit (BP) | Demolition / Deconstruction | Completed | Low Density Housing - Demolition / Deconstruction - Demolition – Pre 1950’s To demolish the existing one family dwelling building ($15,000) on this site by means of deconstruction. This permit is subject to the Green Demolition Bylaw (11023) Note: Pre-1950 recycling requirement: 75% of non-hazardous construction waste | 15000
EP-2019-02511 | 2019-03-21 | 6456 BRUCE STREET, Vancouver, BC V5P 3M9 | Electrical Permit | Residential | New | Expired | Temporary Power - Residential - temporary service 100 amp for new SFD with SS Valid: march 21 2019 to march 20 2020 Work authorized by this permit is for placement of a temporary power pole only and does not authorize any site construction and/or excavation. A separate Building Permit will be required prior to commencement of any other work on this site. | NULL
GP-2019-00942 | 2019-04-02 | 8811 LAUREL STREET #115, Vancouver, BC V6P 3V9 | Gas Permit | Commercial | Tenant Improvement | Completed | Commercial - Installing 1 instant gas hot water tank | NULL
EP-2019-02502 | 2019-03-25 | 3585 GRAVELEY STREET, Vancouver, BC V5K 5J5 | Electrical Permit | Commercial | Tenant Improvement | Completed | Installation / Repair - Commercial - Pathways and data cabling for Access Points. Install AP's | 29240
EP-2019-02503 | 2019-03-25 | 1570 KOOTENAY STREET, Vancouver, BC | Electrical Permit | Commercial | Tenant Improvement | Completed | Installation / Repair - Commercial - Install pathways and data cable for Access Points. Install Access Points | 14700
EP-2019-02506 | 2019-03-25 | 1609 BOUNDARY ROAD, Vancouver, BC V5K 4X7 | Electrical Permit | Commercial | Tenant Improvement | Completed | Installation / Repair - Commercial - ADD branch circuits No building work | 5000
EP-2019-02512 | 2019-03-21 | 2901 E HASTINGS STREET, Vancouver, BC V5K 5J1 | Electrical Permit | Commercial | New | Completed | Installation / Repair - Commercial - Wire new Sea to Sky Swinger ride. Paul 604-318-9012 mike 604-506-6658 | 5850
EP-2019-02513 | 2019-03-25 | 2901 E HASTINGS STREET, Vancouver, BC V5K 5J1 | Electrical Permit | Commercial | NULL | Expired | Annual / Operating - RENEWAL for permit EP-2018-02689. Annual Electrical Maintenance at Playland Amusement Park. Valid for 1 year from April 22, 2019 to April 21, 2020 Connected load 1287 HP. | NULL
EP-2020-03362 | 2020-05-06 | NULL | Electrical Permit | Commercial | New | Completed | Installation / Repair - Commercial - New overhead service for Telus Small Cell on joint use wood pole ** Amend 07/06/2020** Amendments as discussed: Specific Location: Pole Service - 5287 Dundee St, BC Pole # BC106682 Work Description add: Pole Service - 5287 Dundee St Volts: 120 Amps: 15 Service Phase: 1 Phase 2 Wire Size of Conductor: 10 AWG Material of Service Conductor: copper Size of Grounding Conductor: 4 | 450
GP-2019-00951 | 2019-03-26 | 3666 EDINBURGH STREET, Vancouver, BC V5K 1B7 | Gas Permit | Residential | Addition | Completed | Residential - Install a 3/4" gas line running externally from the meter rising approx 8' and running horizontally approx 3', then penetrating the exterior wall to enter the house in the cupboard space below the pre-existing electric/gas range which has been used only with electricity so far. | NULL
DB-2019-01201 | 2019-04-26 | 345 W 13TH AVENUE, Vancouver, BC V5Y 1W2 | Building Permit | Development and Building Permit (DB) | Addition / Alteration | Completed | Enquiry Centre - Addition / Alteration - Interior Alterations to use two bedrooms: both rooms on the south of second floor of this existing one-family dwelling building for Bed and Breakfast Accommodation. Note: The operator of the bed and breakfast, Yun Zhang, must reside within the principal dwelling unit. | 10
EP-2019-02517 | 2019-03-21 | 1001 W BROADWAY, Vancouver, BC V6H 4B1 | Electrical Permit | Commercial | Addition | Completed | Installation / Repair - Commercial - Running wires & installing devices for the Access & Intrusion Systems. No Maglocks | 6500
EP-2019-02516 | 2019-03-25 | NULL | Electrical Permit | Commercial | Renovation | Completed | Installation / Repair - Commercial - Replacement of existing wood pole and pole mounted service for controlled railway crossing. | 2100
EP-2019-00615 | 2019-02-05 | 3283 E 49TH AVENUE, Vancouver, BC V1V 1V1 | Electrical Permit | Residential | New | Completed | Installation / Repair - Residential - Laneway house new electrical installation and service Main service 200amp main house 200amp Lwhs 125amp | 8000
BP-2019-00252 | 2019-01-31 | 3242 COLERIDGE AVENUE, Vancouver, BC V5S 3A5 | Building Permit | Building Permit (BP) | Addition / Alteration | Completed | Enquiry Centre - Addition / Alteration - Interior alterations to repair fire damage in the chimney at this existing one family dwelling building on this site. OK for SIPS with no drawings per B.Marsh, January 21, 2019. | 3495
EP-2019-00618 | 2019-01-21 | 5156 ABERDEEN STREET, Vancouver, BC V5R 4M3 | Electrical Permit | Residential | Renovation | Completed | Installation / Repair - Residential - Emergency service repair due to a failed meter base. NOTE: No building work alteration proposed | 400
EP-2019-00622 | 2019-02-01 | 3025 W 27TH AVENUE, Vancouver, BC V6L 1W6 | Electrical Permit | Residential | New | Completed | Installation / Repair - Residential - rough in and completion for alarm data tel video | 1000
GP-2019-00265 | 2019-01-22 | 2954 W 14TH AVENUE, Vancouver, BC V6K 2X6 | Gas Permit | Residential | New | Completed | Residential - Install 1 gas fireplace in new home construction. | NULL
EP-2019-00623 | 2019-02-01 | 3221 E 52ND AVENUE, Vancouver, BC V5S 1T9 | Electrical Permit | Residential | New | Completed | Installation / Repair - Residential - LWH - rough in and completion for alarm data tel and video. AMENDMENT: September 06, 2019 Installation of cctv to the laneway home Increase of installation value fro $1,000.00 to $2,000.00 | 2000
GP-2019-00260 | 2019-01-28 | 1837 W 19TH AVENUE, Vancouver, BC V6J 2P1 | Gas Permit | Residential | New | Completed | Residential - Zero Clearance Gas Fireplace to Existing SFD Vent & Gas Hookup Only | NULL
DB-2019-00256 | 2019-05-03 | 2233 BONNYVALE AVENUE, Vancouver, BC V5P 2G4 | Building Permit | Development and Building Permit (DB) | New Building | Issued | Low Density Housing - New Building - To construct a 2 storey laneway house building ($225,000) with an attached garage and 1 open parking pad, providing a total of 2 parking spaces, having vehicular access from the lane Rev #1: The entire building including attached garage must be sprinklered to NFPA 13D as per VBBL 3.2.5.12(3)(d). Note: This is a 1 ½ storey building pursuant to the Zoning & Development By-law Note: Bldg 1 (principal bldg) addressed 2233 bonnyvale ave retained on site. 1. No A/C unit proposed 2. Schedule B: Xue Li ChenP.Eng (778-235-5447) Structural & Geotechnical 3. HPO: Residential Builder- RKL Contracting #3-2233 Bonnyvale Av - Laneway House (1.5 storey) Address assigned per approved plans. Fire and Emergency street access (walkway) to the laneway house is from the west side. Street access must be provided and maintained at all times in accordance with the Building By-law. | 225000
PP-2019-01228 | 2019-03-24 | 2233 COLUMBIA STREET, Vancouver, BC V5Y 1K8 | Plumbing Permit | Commercial | Tenant Improvement | Completed | Commercial - Five bathrooms and one kitchen sink | NULL
EP-2019-02519 | 2019-04-05 | 685 MOBERLY ROAD, Vancouver, BC V5Z 4A4 | Electrical Permit | Residential | Renovation | Completed | Installation / Repair - Residential - Add ground fault circuitry for Jacuzzi tub. | 575
EP-2019-02523 | 2019-03-21 | 527 E 58TH AVENUE, Vancouver, BC V5X 1W1 | Electrical Permit | Residential | New | Expired | Temporary Power - Residential - temp construction service for new SFD with SS 120/240V 100A O/H Work authorized by this permit is for placement of a temporary power pole only and does not authorize any site construction and/or excavation. A separate Building Permit will be required prior to commencement of any other work on this site. | NULL
GP-2019-00945 | 2019-03-26 | 2158 E 20TH AVENUE, Vancouver, BC V5N 2L6 | Gas Permit | Residential | New | Completed | Residential - New Laneway House | NULL
PP-2019-01215 | 2019-03-24 | 4469 PINE CRESCENT, Vancouver, BC V6J 4K9 | Plumbing Permit | Residential | New | Completed | Residential - PLUMBING | NULL
EP-2019-02525 | 2019-04-01 | 1567 MARINER WALK, Vancouver, BC V6J 4X9 | Electrical Permit | Residential | Renovation | Completed | Installation / Repair - Residential - Kitchen renovation- -update lighting -relocate power for some appliances and some receptacles for new locations | 2500
PP-2019-01217 | 2019-03-24 | 215 MAIN STREET, Vancouver, BC | Plumbing Permit | Commercial | New | Completed | Commercial - Back flows | NULL
SP-2019-00705 | 2019-07-05 | 1055 W HASTINGS STREET, Vancouver, BC V6E 2E9 | Sprinkler Permit | Commercial | New | Completed | Commercial - For sprinkler system alterations and copper to steel pipe replacement to the 2014 VBBL and NFPA 13/13 for the tenant improvements to provide interior alterations to a single tenant 2-floor suite that currently occupies the entire 22nd and 23rd floor levels of this existing building, with an existing interconnecting stair (BU412641) between the 22nd and 23rd Floors of this suite. The upper full 23rd Floor of the suite will be gutted for an all new interior partition layout, and the lower full floor will be both gutted for new interior partitions and this part of the suite will be reduced in area by the installation of new demising walls that will create 2 new shell office suites within the remainder of the existing 22nd floor level of this building. This application does not include any of the following: - Warehouse storage arrangements, or Mobile compact storage arrangements. - New alternative solutions. - Change in occupancy and/or hazard classification. - flexible sprinkler drops. Notes - EQ400547 - Existing alternative solution (water curtain) at interconnecting stair between levels 22 and 23. | NULL
BP-2019-00257 | 2019-03-12 | 3002 KINGSWAY, Vancouver, BC V5R 5J7 | Building Permit | Building Permit (BP) | Addition / Alteration | Completed | Field Review - Addition / Alteration - Unit 3002 & 3004 Interior alterations to demise unit 3002 into two retail units. Interior walls in the units to remain in place, just new demising wall. Addressing notes: 3002 & 3004 Kingsway 3002 Kingsway has demised into 2 units. 3004 has been assigned to the newly created space, and 3002 has been retained for the remainder space. 3002 and 3004 are to be posted as shown on the approved plans and clearly visible from the street prior to final inspection. NOTE: These units are not being demised along strata lot line, both lots have the same owner. | 2500
EP-2019-00635 | 2019-01-31 | 990 HOMER STREET, Vancouver, BC V6B 2W7 | Electrical Permit | Commercial | New | Completed | Installation / Repair - Commercial - Extra Low Voltage - installation of card access system and new CCTV system. | 9481.67
GP-2019-00263 | 2019-01-28 | 5268 PRINCE EDWARD STREET, Vancouver, BC V5W 2X5 | Gas Permit | Residential | New | Completed | Residential - NEW GAS FIREPLACE WITH VENT AND HOOK UP | NULL
EP-2019-00627 | 2019-01-21 | NULL | Electrical Permit | Commercial | NULL | Expired | Movie Set / Filming - Commercial "Unibet" starting Jan 22/2019 -(14days) site contact Nick @ 604-356-6832 please email locations to csinpsection.clerks@vancouver.ca | NULL
GP-2019-00324 | 2019-01-25 | 1434 PARKER STREET, Vancouver, BC V5L 2K1 | Gas Permit | Residential | Renovation | Completed | Residential - HWT re & re | NULL
PP-2019-00297 | 2019-01-23 | 1675 W 4TH AVENUE, Vancouver, BC V6J 1L8 | Plumbing Permit | Commercial | Tenant Improvement | Completed | Commercial - New Office Space | NULL
EP-2019-00630 | 2019-02-08 | 1920 W KING EDWARD AVENUE, Vancouver, BC V6J 2W6 | Electrical Permit | Residential | Renovation | Completed | Installation / Repair - Residential - Structured wiring Audio/ Video wiring | 5200
PP-2019-00617 | 2019-02-11 | 2239 BALACLAVA STREET, Vancouver, BC V6K 4C6 | Plumbing Permit | Residential | Renovation | Completed | Residential - fixtures for kitchen renovation | NULL
EP-2019-02530 | 2019-03-25 | 4891 PATON STREET, Vancouver, BC V6L 2H9 | Electrical Permit | Residential | Renovation | Completed | Installation / Repair - Residential - Move Switch's, wall is removed change pot lights in dinning, living, and office | 5000
SP-2019-00706 | 2019-03-24 | 200 BURRARD STREET, Vancouver, BC V6C 3L6 | Sprinkler Permit | Commercial | Renovation | Completed | Commercial - oncourse/Parking Level P1 Gym-Change rooms Interior alterations to provide improvements to the change room/washrooms in this existing amenity area (Gym) on the Concourse- Parking P1 level of this existing commercial building on this site. Scope of work: demo and renovate existing changeroom/washroom and corridor, with new finishes, millwork, lighting, fixture. REVISION #1-Architectural, electrical and mechanical plans submitted to show relocation of urinal to adjacent wall and provide a privacy wall, new millwork, new lighting (including new reflected ceiling plan-ASHRAE reviewed) To relocate sprinklers to make legal. *****This application does not include any of the following: 1. Not more than 20 sprinklers (add, relocate, or remove), 2. hydraulic calculations, 3. change in occupancy and /or hazard classification, 4. warehouse storage arrangements, 5. mobile compact storage arrangements, 6. alternative solutions, 7. changes to the sprinkler system supply piping (e.g. valves, mains, cross-mains, branch-lines, etc.), or 8. flexible sprinkler pipe. | NULL
EP-2019-02531 | 2019-03-25 | 1279 W 50TH AVENUE, Vancouver, BC V1V 1V1 | Electrical Permit | Residential | New | Completed | Installation / Repair - Residential - extra low voltage: alarm/telephone/tv/internet for new LWH (Digimax has SA class too) | 2500
PP-2019-01218 | 2019-03-21 | 1557 E 35TH AVENUE, Vancouver, BC V5P 1B2 | Plumbing Permit | Residential | New | Completed | Residential - sump | NULL
EP-2019-02535 | 2019-03-26 | 3351 QUEBEC PLACE, Vancouver, BC V5V 3H6 | Electrical Permit | Residential | New | Completed | Installation / Repair - Residential - Complete wiring of new SFD ********** amend; Oct. 1st, 2019: to add low voltage: tel; tv and internet as per Steve ************** AMEND: Nov. 26th: Please amend permit to 125amps. | 15000
DB-2019-01207 | 2019-04-26 | 823 DENMAN STREET, Vancouver, BC V6G 2L7 | Building Permit | Development and Building Permit (DB) | Addition / Alteration | Completed | Field Review - Addition / Alteration - Exterior alterations to repair the fascia on the canopy at this existing commercial building on this site. OK for DB per R.Dinh, March 21, 2019. Note: No energy trigger required; Exterior alterations | 2000
EP-2019-02541 | 2019-03-22 | 26 W 22ND AVENUE, Vancouver, BC V5Y 2E8 | Electrical Permit | Residential | New | Expired | Temporary Power - Residential - 200 amp single phase pole mount service for construction power Valid: March 22 2019 to March 21 2020 Work authorized by this permit is for placement of a temporary power pole only and does not authorize any site construction and/or excavation. A separate Building Permit will be required prior to commencement of any other work on this site. | NULL
EP-2019-02542 | 2019-03-26 | 1951 E 8TH AVENUE, Vancouver, BC V5N 1T9 | Electrical Permit | Residential | Renovation | Completed | Installation / Repair - Residential - STRUCTURED WIRING, VIDEO. COMPLETED ALARM SYSTEM | 13000
EP-2019-02543 | 2019-03-22 | 5289 CAMBIE STREET, Vancouver, BC V5Z 2Z6 | Electrical Permit | Commercial | New | Expired | Temporary Power - Commercial - TEMP POWER FOR NEW MULTI DWELLING Valid: March 22 2019 to March 21 2020 Work authorized by this permit is for placement of a temporary power pole only and does not authorize any site construction and/or excavation. A separate Building Permit will be required prior to commencement of any other work on this site. | NULL
EP-2019-02544 | 2019-03-26 | 789 JERVIS STREET, Vancouver, BC V6E 2B1 | Electrical Permit | Commercial | Renovation | Completed | Installation / Repair - Commercial - Multi-dwelling building - Retrofit of Existing Fluorescent Lighting Fixtures with new LED Lights, in common areas. All fixtures are retrofitted 1 to 1 with at least a 50% reduction power consumption. No building work | 5500
GP-2019-00946 | 2019-03-26 | 3340 E 2ND AVENUE, Vancouver, BC V5M 1G5 | Gas Permit | Residential | New | Completed | Residential - HOOKUP AND VENTING FOR 1 FIREPLACE | NULL
EP-2019-00699 | 2019-02-02 | 2107 GRANDVIEW HIGHWAY NORTH, Vancouver, BC V5N 1N6 | Electrical Permit | Residential | New | Completed | Installation / Repair - Residential - New construction Rough-in and finishing electrical for a two-storey two-family dwelling + 2 lock off unit with an attached accessory building (garage). Amendment: January 30, 2020 Add A/C. Building permit revision Revision #1--2107 Grandview Highway North--DB-2018-04243--January 30, 2020--KC-- 1) To add A/C to permit work description | 22000
GP-2019-00268 | 2019-01-28 | 1746 COLLINGWOOD STREET, Vancouver, BC V6R 3K3 | Gas Permit | Residential | Renovation | Completed | Residential - Installation of BBQ Box cook top and boiler No building work permitted | NULL
EP-2019-00632 | 2019-02-01 | 3663 W 30TH AVENUE, Vancouver, BC V6S 1W7 | Electrical Permit | Residential | Renovation | Completed | Installation / Repair - Residential - Service upgrade to 200A, upper floor interior renovations. lighting, heating circuits and branch/appliance circuits. | 25950
EP-2019-00713 | 2019-02-02 | 1995 BEACH AVENUE, Vancouver, BC V6G 2Y3 | Electrical Permit | Commercial | Addition | Completed | Installation / Repair - Commercial - Installation of a ULC listed dialer for the monitoring of the fire panel only | 1302
GP-2019-00269 | 2019-01-28 | 4228 KASLO STREET, Vancouver, BC V5R 2B6 | Gas Permit | Residential | Addition | Completed | Residential - Gas insert installation | NULL
BP-2019-00259 | 2019-02-25 | 4900 CARTIER STREET #36, Vancouver, BC V6M 4H2 | Building Permit | Building Permit (BP) | Addition / Alteration | Completed | Field Review - Addition / Alteration - #36 Interior alterations to provide improvements to townhouse unit #36 in this multiple dwelling building on this site. Work to renovate kitchen, bathroom and remove a pocket door on the main level. OK for field review per W.Wong, January 21, 2019. Note: Energy trigger chosen; L2 - Appliances - Upgrade to an Energuide/Energy Star appliance (fridge; dishwasher) | 50000
PP-2019-00304 | 2019-01-28 | 4101 YEW STREET #610, Vancouver, BC V6L 3B7 | Plumbing Permit | Commercial | Renovation - Dwelling Unit(s) only | Completed | Commercial - Re pipe 18 meters and new bath tub | NULL
GP-2019-00947 | 2019-05-03 | 3374 W 19TH AVENUE, Vancouver, BC V6S 1C2 | Gas Permit | Residential | New | Completed | Residential - Water heater replacement | NULL
PP-2019-01222 | 2019-03-27 | 2770 BURRARD STREET #102, Vancouver, BC V6J 3J8 | Plumbing Permit | Residential | Tenant Improvement | Completed | Residential - #102- Replacement of tub and diverter | NULL
GP-2019-00948 | 2019-03-26 | 8174 ELLIOTT STREET, Vancouver, BC V5S 2P2 | Gas Permit | Residential | Renovation | Completed | Residential - Gas bbq box | NULL
EP-2019-02643 | 2019-04-03 | 1706 W 1ST AVENUE, Vancouver, BC V6J 0E4 | Electrical Permit | Commercial | Tenant Improvement | Completed | Installation / Repair - Commercial - - Renovation of existing space - Low voltage conduit rough-in only - Install new distribution panel - Install receptacles and heating ** Amend 05/13/2019** install new Luminaires, exit signs and emergency lighting | 100000
PP-2019-01224 | 2019-03-27 | 669 HOWE STREET #300, Vancouver, BC V6C 0B4 | Plumbing Permit | Commercial | New | Completed | Commercial - #300 Installation of 2 new Backflow units **no building work permitted** | NULL
DB-2019-01214 | 2019-11-06 | 6187 ALMA STREET, Vancouver, BC V6N 1Y5 | Building Permit | Development and Building Permit (DB) | New Building | Issued | Low Density Housing - New Building - To construct a 2 storey one-family dwelling with an attached garage providing 2 parking spaces, having vehicular access from Alma Street with accessory building. Note: This is a 2 storey building pursuant to the Zoning and Development By-Law 1- No Bar/Sink proposed 2- No A/C unit proposed 3- Schedule A: P.Eng. Julien Fagnan 604-900-6224 4- Schedule B: P.Eng. Julien Fagnan 604-900-6224 Architectural 5- Schedule D: P.Eng. Michaael Lembke 604-900-6224 6- Schedule B: Julien Fagnan P.Eng (604.900.6224) Structural 7- Schedule B: Kevin Bodnar P.Eng (604.439.0922) Geotechnical ******THIS PERMIT HAS BEEN ISSUED UNDER THE REQUIREMENTS OF VBBL 2014 AND THE GREEN HOMES PROGRAM************ | 1264207.5
PP-2019-01226 | 2019-03-26 | 3350 ASH STREET, Vancouver, BC V5Z 3E4 | Plumbing Permit | Residential | New | Completed | Residential - One gravity sump for laneway house | NULL
DB-2019-00260 | 2019-06-24 | 3530 W 33RD AVENUE, Vancouver, BC V6N 2H4 | Building Permit | Development and Building Permit (DB) | New Building | Issued | Low Density Housing - New Building - To construct a 2 storey one-family dwelling ($609,112.50) with 1 open parking over gravel and 2 attached at Laneway home, providing 3 parking spaces, having vehicular access from the 20' Lane. 1. Covenant registered at the Land Title Office under CA7376313 2. No Strata Titling permitted 3. A/C Unit proposed at rear yard 4. Bar sink located in Rec. room 5. Schedule B: Cesar Parayno P.Eng (604.241.9638) Structural & Geotechnical 7. BC Housing: DKJ Development This is a 2 storey building pursuant to the Zoning and Development By-Law ******THIS PERMIT HAS BEEN ISSUED UNDER THE REQUIREMENTS OF VBBL 2014 AND THE GREEN HOMES PROGRAM****** All rooms adjacent to East and West exposing building face shall be sprinklered. "Combustible projections or roof soffits on an exposing building face shall not project to less than .45m from the property line and shall be in compliance with VBBL 2014 9.10.15.5.(9) The entire building, INCLUDING THE ATTACHED GARAGE (if applicable), to be sprinklered to NFPA 13D. Any alterations or conversions to the attached garage (if applicable) to habitable living space shall not be permitted without first obtaining the approval of the Director of Planning and the Chief Building Official. Thermal protection measures and Laneway house design guidelines shall be required to be met prior to the approval of the conversion. Principle Dwelling: 3530 W 33rd Ave Laneway home: 3526 W 33rd Ave | 609112.5
DB-2019-00263 | 2019-06-24 | 3526 W 33RD AVENUE, Vancouver, BC V6N 2H4 | Building Permit | Development and Building Permit (DB) | New Building | Issued | Low Density Housing - New Building - To construct a 2 storey laneway house building ($134,880) with an attached garage providing 2 parking spaces and 1 required open parking over gravel providing 3 parking spaces in total, having vehicular access from the 20' Lane. Note: This is a 1 ½ storey building pursuant to the Zoning & Development By-law. 1. Covenant registered at the Land Title Office under CA7376313 2. No Strata Titling permitted 3. No A/C Unit proposed 4. Schedule B: Cesar Parayno P.Eng (604.241.9638) Structural & Geotechnical 6. BC Housing: DKJ Development NOTE: To achieve the required FSR. A floor space exclusion of 3% has been applied to this application as per section 11.24.18 of the district schedule, to accommodate improved building performance. Address has been assigned per the approved plans as the fire/emergency access to the laneway house is from the East side. This access must be provided & maintained at 20' Lane at all times in accordance with the Building By-law. "Combustible projections or roof soffits on an exposing building face shall not project to less than .45m from the property line and shall be in compliance with VBBL 2014 9.10.15.5.(9)" The entire building, INCLUDING THE ATTACHED GARAGE (if applicable), to be sprinklered to NFPA 13D Enhanced. ******THIS PERMIT HAS BEEN ISSUED UNDER THE REQUIREMENTS OF VBBL 2014 AND THE GREEN HOMES PROGRAM****** Note: See DB-2019-00260 for Bldg 1 on site (principal bldg) addressed 3530 W 33rd Ave. | 134880
GP-2019-00952 | 2019-03-29 | 3088 W 35TH AVENUE, Vancouver, BC V6N 2M8 | Gas Permit | Residential | Renovation | Completed | Residential - Remove and replace one boiler, add one new bbq connection | NULL
PP-2019-01227 | 2019-04-18 | 5733 ALBERTA STREET, Vancouver, BC V5Y 4B2 | Plumbing Permit | Commercial | New | Completed | Commercial - New Construction Underground Work Only | NULL
DB-2019-01217 | 2022-01-28 | 5710 WALES STREET, Vancouver, BC V5R 3N4 | Building Permit | Development and Building Permit (DB) | Addition / Alteration | Issued | Low Density Housing - Addition / Alteration - Exterior and interior alterations to this existing one-storey with basement one-family dwelling with two parking spaces provided in detached garage and one surface parking with access from East lane. Scope of work includes removing WWOP enclosed deck at the rear, adding interconnected smoke and carbon monoxide alarms, adding new electrical sub panel and legalizing secondary suite. Notes: 1. Ryan Dinh relaxed building depth under 5.2 of RS-1 D.S. 2. Exterior door for secondary suite entrance is existing non-conforming. Upgrade to meet 3'-0" requirements of VBBL 2014 up to the discretion of the DBI. 3. REUP - Peter Cho #7929 - City Green Solutions - 778 316 9053 4. Not required to sprinkler at this time due to project value <50% of replacement value of building. 5. Issued under VBBL 2014. | 11000
EP-2019-02549 | 2019-04-05 | 3313 KINGSWAY, Vancouver, BC V5R 5K6 | Electrical Permit | Commercial | Tenant Improvement | Completed | Installation / Repair - Commercial - Replace an existing fire alarm panel that is not working properly. No devices will be added or remove | 1000
PP-2019-01230 | 2019-04-29 | 4480 OAK STREET, Vancouver, BC V6H 3V4 | Plumbing Permit | Commercial | Addition | Completed | Commercial - storm and sanitary manholes and pipe for hospital addition | NULL
EP-2019-02552 | 2019-04-05 | 2260 MAIN STREET, Vancouver, BC | Electrical Permit | Commercial | Tenant Improvement | Completed | Installation / Repair - Commercial - supply wiring for lighting and receptacles in office area | 20000
BP-2019-01218 | 2019-04-12 | 515 W HASTINGS STREET, Vancouver, BC | Building Permit | Building Permit (BP) | Addition / Alteration | Completed | High Density Housing / Commercial - Addition / Alteration - #580 (East Tower) Interior demolition to this suite to create a shell space for unit 580 and a potential future change of major occupancy from school (esl) to office use in this existing commercial building (8 storeys). The present scope of work may be treated as a minor renovation for VBBL Part 11 upgrades, however whenever a tenant improvement application is submitted the upgrade analysis must include the change of major occupancy if the proposed tenant is other than an office occupancy. NOTE: The Architect has been informed of the following: When a tenant improvement BP application is received it will be necessary to move the 2 required doors that open to the corridor further apart as per VBBL 3.3.1.5.(1).(d) and 3.3.1.5.(2), or, interior partitions must effectively increase minimum distance between doors that smoke has to travel. Also, the Northern of the 2 doors cannot be the principle suite entry door since it does not meet disabled access requirements of VBBL 3.3.1.13.(10).(b).(i). | 63000
EP-2019-02551 | 2019-04-02 | 5 W HASTINGS STREET, Vancouver, BC V6B 1G4 | Electrical Permit | Commercial | New | Completed | Installation / Repair - Commercial - Security alarm system installation | 1200
BP-2019-01219 | 2019-04-05 | 1290 E 12TH AVENUE, Vancouver, BC | Building Permit | Building Permit (BP) | Addition / Alteration | Completed | Field Review - Addition / Alteration - 1290 e 12th Interior alterations to provide improvements for new cannabis retail store. This permit is for interior alterations to the approved cannabis retail store at 1290 E 12th Avenue only. Any unauthorized work on this site, existing or otherwise, is neither recognized nor approved and may be subject to enforcement action. Letters of assurance submitted: Sch B (Mech): Z.Q. Li P.Eng 778-323-1368 Energy upgrade selection: L2 - Lighting - Upgrade to incorporate automatic lighting shutoff (per 9.4.1.1 of ASHRAE 90.1 2010) | 15000
DB-2019-01220 | 2019-09-16 | 782 E GEORGIA STREET, Vancouver, BC V6A 2A3 | Building Permit | Development and Building Permit (DB) | Addition / Alteration | Completed | Low Density Housing - Addition / Alteration - Exterior and interior alterations and change of use to this existing two-storey with basement two-family dwelling to convert to one-family dwelling with one surface parking space provided in the rear yard with access from the lane. Scope of work includes complete renovation and layout changes to all floors, replace slab on grade, upgrade foundations where required, update windows on north and south elevation while retaining east and west elevations as is. Energy upgrades required as per REUP report. Notes: 1. Entire building to be sprinkelered to NFPA-13D. 2. FSR existing non-conforming as there are no floor plans on City records. 3. Schedule B - Nicholas Waissbluth Architect (604.612.5095) - Architectural 4. Schedule B - J.T.Allester P.Eng (604.228.0518) - Structural 5. REUP - Peter Cho, EA#7929 - City Green Solutions - (778) 316-9053 6. This is an existing non-conforming building that does not meet the RT-3 guidelines. | 450000
BP-2019-01221 | 2019-04-18 | 2445 W 1ST AVENUE, Vancouver, BC V6K 1G5 | Building Permit | Building Permit (BP) | Addition / Alteration | Completed | Field Review - Addition / Alteration - Interior alterations only to provide improvements to this existing penthouse residential dwelling unit at 2445 W. 1st Avenue at this existing Multiple Dwelling building. Work to include: new lighting, upgrade electrical, upgrade plumbing fixtures, new shower enclosures, new flooring and fixtures, new gas fire place and one wall removed. Unit will be gutted to the studs. Letters of assurance rcvd Chungmo Chung, P. Eng. 604.469.3723 (structural) Energy Upgrade Selected: L2 - Lighting - Install lighting dimmer, timers, and/or motion detectors on interior lights. | 200000
EP-2019-02553 | 2019-03-26 | 3340 E 2ND AVENUE, Vancouver, BC V5M 1G5 | Electrical Permit | Residential | New | Completed | Installation / Repair - Residential - security,intercom,camera,tel,tv,computer,vacuum wiring &completion | 2000
BP-2019-01222 | 2019-08-30 | 2647 CAMBRIDGE STREET, Vancouver, BC V5K 1L6 | Building Permit | Building Permit (BP) | Addition / Alteration | Completed | High Density Housing / Commercial - Addition / Alteration - Building Permit for DP-2018-00509 for an exterior alteration to the existing 3-storey one-family principle dwelling by removing and replacing the existing rear deck with a proposed deck. Note: building to be non-stratified | 0
EP-2019-02555 | 2019-05-30 | 3655 VICTORIA DRIVE, Vancouver, BC V5N 5K9 | Electrical Permit | Commercial | New | Completed | Installation / Repair - Commercial - Electrical work for construction of a 6-storey Multiple Dwelling Building 1 (North Building) containing 84 dwelling units (all apartments). Related Permits: EP-2019-02557; EP-2019-02501. Interim Permit: EP-2019-02556. | 481000
PP-2019-01297 | 2019-03-28 | 650 W 41ST AVENUE, Vancouver, BC V5Z 2M9 | Plumbing Permit | Commercial | Renovation | Completed | Commercial - #115 Installing one kitchen sink Please apply credit we have to this permit. Thank you. . | NULL
EP-2019-02557 | 2019-05-30 | 3655 VICTORIA DRIVE, Vancouver, BC V5N 5K9 | Electrical Permit | Commercial | New | Completed | Installation / Repair - Commercial - Electrical work for below grade facilities including two levels of common underground parking for the development. Related Permits: EP-2019-02555; EP-2019-02501. Interim Permit: EP-2019-02556. | 400000
PP-2019-00301 | 2019-01-23 | 1330 BUTE STREET, Vancouver, BC V6E 3Z9 | Plumbing Permit | Commercial | Renovation | Completed | Commercial - Replacing old galvanized main and pipe | NULL
EP-2019-00637 | 2019-02-01 | 8889 LAUREL STREET #107, Vancouver, BC | Electrical Permit | Commercial | Addition | Completed | Installation / Repair - Commercial - Installing security equipment such as motion detectors and cameras. NOTE: No building work alteration proposed | 530
PP-2019-00303 | 2019-01-23 | 4645 W 15TH AVENUE, Vancouver, BC V6R 3B5 | Plumbing Permit | Residential | New | Completed | Residential - Installing new fixtures inside the laneway house ** Amend 04/16/2019** Hi. Could I please add 4 additional fixtures to this existing plumbing permit. Additional fixtures: 1 lav - above slab 1 1 wc - above slab 1 1 tub - above slab 1 1 deck drain - above slab 2 | NULL
EP-2019-00640 | 2019-02-05 | 2889 E 12TH AVENUE, Vancouver, BC V5M 4T5 | Electrical Permit | Commercial | Tenant Improvement | Completed | Installation / Repair - Commercial - 120V power for two door locations NOTE: NO BUILDING WORK ALTERATION PROPOSED. NO ELECTROMAGNETIC LOCK AMENDMENT: February 11, 2019 Only 1 location now (south) 7th floor. | 1045
SP-2019-00183 | 2019-02-27 | 4565 GOTHARD STREET, Vancouver, BC V5R 3K8 | Sprinkler Permit | Residential | New | Completed | Residential - Sprinkler installation in a whole house renovation (back to stud walls) SFD and SS Exterior and interior alterations and change of use of this existing two-storey, one-family dwelling to a one-family dwelling with a secondary suite, with 1 off-street parking spaces provided in existing surface parking in front yard with access from Gothard St. Scope of work includes complete renovations to both floors, to convert carport into living space within existing building envelope, and infilll addition to both floors at rear. Scope of work to include energy and building upgrades in accordance with Article 11.2.1.4 of the 2014 Vancouver Building By-law and as required by the District Building Inspector. This includes air sealing and as required by the Energy Upgrade Proposal. ALL NEW WORK TO MEET VBBL 2014. DWELLING TO BE SPRINKLERED TO NFPA 13D | NULL
EP-2019-02554 | 2019-03-26 | 1857 E 8TH AVENUE, Vancouver, BC V5N 1T7 | Electrical Permit | Residential | Renovation | Completed | Installation / Repair - Residential - New electrical wiring for the first floor, upgrade wiring for the kitchen | 8000
BP-2019-01227 | 2021-07-28 | 46 W HASTINGS STREET, Vancouver, BC V6B 1G6 | Building Permit | Building Permit (BP) | New Building | Stage Issued | Certified Professional Program - New Building - To develop a 10 storey mixed use building with retail, integrated health services, and 230 units of social housing, all over one level of underground parking having vehicular access from the lane. This application is being processed through the SHORT program. Stage #1 - excavation and shoring - issued July 28, 2021 Stage #2 - foundation to grade ( str. only) - issued Dec 03, 2021 Stage #3 - full structure - pending docs docs and Staged Constr. Form and drawing list 28-Feb-22 tn | 85000000
PP-2019-01234 | 2019-03-21 | 1495 RICHARDS STREET #502, Vancouver, BC V6Z 3E3 | Plumbing Permit | Commercial | Renovation | Completed | Commercial - #502 Changing two diverters and converting one bathtub to shower with linear drain. In other washroom original tub is staying. | NULL
BP-2019-01226 | 2019-05-02 | 1100 HARWOOD STREET, Vancouver, BC V6E 1R7 | Building Permit | Building Permit (BP) | Addition / Alteration | Completed | Field Review - Addition / Alteration - Exterior alteration to provide temporary stability of the existing masonry wall on the 13th floor of this existing multiple dwelling building on this site. NOTE: No drawings required for this permit as per DBI - D.Holbrook but provided sketch for our reference. Separate permit required for repair/new cladding. OK for field review as per C.Yue on Mar 21/19 Energy Upgrade Exemption: Site/External Alterations : cladding systems | 15000
EP-2019-02961 | 2019-04-09 | 4750 CLARENDON STREET, Vancouver, BC V5R 3J2 | Electrical Permit | Residential | New | Completed | Installation / Repair - Residential - Installing fixture, receptacle , and power distribution for the new lane-way house . MAIN SERVICE: 200 AMPS MAIN HOUSE: 125 AMPS LANEWAY HOUSE: 100 AMPS | 8000
PP-2019-01235 | 2019-03-26 | 1125 MELVILLE STREET, Vancouver, BC | Plumbing Permit | Commercial | Tenant Improvement | Completed | Commercial - TI for an existing school (A2) for a new business school (A2) on the ground floor of this commercial building. | NULL
PP-2019-01236 | 2019-03-26 | 2965 PARKER STREET, Vancouver, BC V5K 2T9 | Plumbing Permit | Residential | New | Completed | Residential - plumbing for new LWH (note: address on related DB should be: 2965 Parker) ******** AMEND: Sept. 19th: I need to add another SUMP to this permit. Sump drawing has been attached. “Engineering Assurance letter will be submitted with the District Inspector on the site” | NULL
SP-2019-00708 | 2019-03-26 | 88 W 37TH AVENUE, Vancouver, BC V5Y 2N1 | Sprinkler Permit | Residential | New | Completed | Residential - Sprinkler for new SFD | NULL
SP-2019-00709 | 2019-03-26 | 430 E 34TH AVENUE, Vancouver, BC V1V 1V1 | Sprinkler Permit | Residential | New | Completed | Residential - To install 11 sprinkler heads for new LWH | NULL
SP-2019-00710 | 2019-03-26 | 115 E 53RD AVENUE, Vancouver, BC V5X 1H7 | Sprinkler Permit | Residential | New | Completed | Residential - To install 32 sprinkler heads for new SFD with SSP | NULL
EP-2019-02558 | 2019-04-01 | 2767 E 2ND AVENUE, Vancouver, BC V5M 1E2 | Electrical Permit | Residential | Renovation | Completed | Installation / Repair - Residential - The lights the flipping in the old house, i already check everything inside the house, everything is good, just only thing left is connections inside the meter base, so i want to check with BC HYDRO, if anything is wrong then i can replace it of fix it at same time, when hydro disconnect the power . ************* AMEND: April 16th: I want to amend same permit for upgrade service from 100 amps to 200 amps, and i want to increase the job value, the new job value is 1500, plz make this changes, thanks | 1500
EP-2019-02559 | 2019-03-27 | 1030 DEVONSHIRE CRESCENT, Vancouver, BC V6H 2E8 | Electrical Permit | Residential | New | Completed | Installation / Repair - Residential - install service meter and panel, wiring for lights,receptacles,and appliances for new SFD | 15000
PP-2019-00305 | 2019-01-31 | 2820 E 48TH AVENUE, Vancouver, BC V5G 1G9 | Plumbing Permit | Residential | New | Completed | Residential - ONE outside sump without pump for new LWH | NULL
PP-2019-00309 | 2019-04-04 | 3075 KINGS AVENUE, Vancouver, BC V5R 4T3 | Plumbing Permit | Residential | Renovation | Completed | Residential - Water line, all fixtures replacement reference: CF-2018-007673 | NULL
EP-2019-00641 | 2019-02-01 | 1655 ANGUS DRIVE, Vancouver, BC V6J 4H2 | Electrical Permit | Residential | Addition | Completed | Installation / Repair - Residential - Vacuum installation only | 1985
PP-2019-00310 | 2019-01-28 | 565 GREAT NORTHERN WAY, Vancouver, BC | Plumbing Permit | Commercial | Tenant Improvement | Completed | Commercial - #600-6th floor (full floor tenant) Plumbing fixtures | NULL
SP-2019-00158 | 2019-02-04 | 1446 E 58TH AVENUE, Vancouver, BC V1V 1V1 | Sprinkler Permit | Residential | New | Completed | Residential - new sprinkler installation for laneway home To construct a 1.5 storey laneway house , providing 1 garage space and 1 adjacent surface parking space with access from the lane. | NULL
SP-2019-00159 | 2019-02-04 | 5389 ARGYLE STREET, Vancouver, BC V5P 3J4 | Sprinkler Permit | Residential | New | Completed | Residential - new sprinkler installation for new laneway house | NULL
SP-2019-00156 | 2019-01-29 | 4068 HUDSON STREET, Vancouver, BC V1V 1V1 | Sprinkler Permit | Residential | New | Completed | Residential - New sprinkler system in 2 story home with basement To construct a 2 storey + cellar one-family dwelling with a secondary suite located in the basement/cellar with a detached accessory building (garage), at the rear providing 3 parking spaces, having vehicular access from the lane. FSD Zone | NULL
SP-2019-00157 | 2019-06-11 | 2858 E 23RD AVENUE, Vancouver, BC V1V 1V1 | Sprinkler Permit | Residential | New | Completed | Residential - Do all sprinkler work. To construct a 2 storey one-family dwelling with a secondary suite located in the Basement/Cellar with a Laneway House at the rear providing 1 surface parking space, having vehicular access from the lane. | NULL
EP-2019-02567 | 2019-03-29 | 1060 E 63RD AVENUE, Vancouver, BC V5X 2L1 | Electrical Permit | Residential | New | Completed | Installation / Repair - Residential - rough wiring and finishing for 1FD & SS | 18000
EP-2019-02560 | 2019-03-28 | 1811 E KENT AVENUE NORTH, Vancouver, BC V5P 2S9 | Electrical Permit | Residential | New | Completed | Installation / Repair - Residential - Extra Low Voltage Pre wire /Rough-in & Finishing for Cable TV, Tel, Data, Security Alarm system & Vacuum System | 3900
EP-2019-02561 | 2019-03-27 | 1305 ARBUTUS STREET, Vancouver, BC | Electrical Permit | Commercial | Tenant Improvement | Completed | Installation / Repair - Commercial - Extra Low Voltage - replacing communication and monitoring panel with a new power supply. **no building work permitted** | 874.02
EP-2019-02564 | 2019-04-02 | 1540 E 64TH AVENUE, Vancouver, BC V5P 2M5 | Electrical Permit | Residential | New | Completed | Installation / Repair - Residential - rough wire for alarm laneway | 200
EP-2019-02563 | 2019-03-27 | 105 E 50TH AVENUE, Vancouver, BC V5X 1A4 | Electrical Permit | Commercial | New | Completed | Installation / Repair - Commercial - Installation of building management controls system | 15502
PP-2019-01239 | 2019-03-22 | 59 W 60TH AVENUE, Vancouver, BC V5X 1Z3 | Plumbing Permit | Residential | New | Completed | Residential - 1 OUTSIDE SUMP - WITH NO PUMP | NULL
PP-2019-01240 | 2019-03-27 | 1888 YORK AVENUE #506, Vancouver, BC V6J 5H8 | Plumbing Permit | Commercial | Renovation | Completed | Commercial - Rough in and finishing plumbing serving 2 bathroom, 1 laundry and 1 kitchen. | NULL
EP-2019-02572 | 2019-03-27 | 1937 W 2ND AVENUE, Vancouver, BC V6J 1J2 | Electrical Permit | Residential | Renovation | Completed | Installation / Repair - Residential - -Removal of existing kick space heater in bathroom and install new baseboard heater in bathroom in 3 bathrooms separate units Unit # 7,8 and 9. Amend permit June 24 2019 : Modify bathroom Lighting Unit 4 West Bathroom- Change existing bathroom lighting to 2 wall sconces Clean up existing wiring new electrical boxes Job Value Added= $200.00 *no building work permitted** | 890
DB-2019-01230 | 2019-07-16 | 1061 E 59TH AVENUE, Vancouver, BC V5X 1Y8 | Building Permit | Development and Building Permit (DB) | New Building | Completed | Low Density Housing - New Building - To construct a 2 storey laneway house building with 1 on grade parking space, having vehicular access from the lane. - No A/C unit proposed. - B1/B2. Yatendra Kumar Sharma, P.Eng (778.863.7076) Structural & Geotechnical - HPO: Sky Projects Ltd. Note: This is a 1 1/2 storey building pursuant to the Zoning & Development By-law. Information regarding the principal building on the survey and site plan is for reference only. Any discrepancy between information regarding the principal building on the survey and/or site plan and approved permit drawings for the principal building are neither approved nor authorized under this laneway house permit. "Combustible projections or roof soffits on an exposing building face shall not project to less than 0.45m from the property line and shall be in compliance with VBBL 2014 9.10.15.5.(9)" The entire building, INCLUDING THE ATTACHED GARAGE (if applicable), to be sprinklered to NFPA 13D. Any alterations or conversions to the attached garage (if applicable) to habitable living space shall not be permitted without first obtaining the approval of the Director of Planning and the Chief Building Official. Thermal protection measures and Laneway house design guidelines shall be required to be met prior to the approval of the conversion. ******THIS PERMIT HAS BEEN ISSUED UNDER THE REQUIREMENTS OF VBBL 2014 AND THE GREEN HOMES PROGRAM****** | 224925
PP-2019-01241 | 2019-03-27 | 2365 W 15TH AVENUE, Vancouver, BC V6K 2Y9 | Plumbing Permit | Residential | Renovation | Completed | Residential - Re and re - drainage piping **no building work permitted** | NULL
PP-2019-01243 | 2019-03-27 | 4994 WALDEN STREET, Vancouver, BC V5W 2V7 | Plumbing Permit | Residential | Renovation | Completed | Residential - re and re Drainage piping | NULL
EP-2019-02574 | 2019-03-25 | 3525 MAYFAIR AVENUE, Vancouver, BC V6N 2Z2 | Electrical Permit | Residential | New | Expired | Temporary Power - Residential - Temporary power for new SFD with SS Valid: March 25 2019 to March 24 2020 Work authorized by this permit is for placement of a temporary power pole only and does not authorize any site construction and/or excavation. A separate Building Permit will be required prior to commencement of any other work on this site. | NULL
DB-2019-01233 | 2019-10-31 | 1860 E 7TH AVENUE, Vancouver, BC V5N 1S2 | Building Permit | Development and Building Permit (DB) | New Building | Completed | Low Density Housing - New Building - To construct a 2 storey two-family dwelling with a secondary suite located in the south portion of Basement ($881,000). Envelope and Environmental Separation designed according to Part 5. 1- Covenant registered at the Land Title Office under CA7593877 2- No strata titling permitted 3- A/C unit proposed in rear yard 4- Schedule A, Eric Stine, AIBC, (604-732-4545) CRP 5- Schedule B, Eric Stine, AIBC (604-732-4545, Architectural 6- Schedule B, Sharat Chande, P.Eng (604.723.7534) Structural, Geotechnical & Item 1.5 7- Schedule D-1, Sunil K. Bhanot, P.Eng, Building Envelope Professional Review 8- HPO - 0869270 BC LTD. This is a 2 storey building pursuant to the Zoning and Development By-Law ******THIS PERMIT HAS BEEN ISSUED UNDER THE REQUIREMENTS OF VBBL 2014 AND THE GREEN HOMES PROGRAM****** Addressing Data FRONT UNIT *Primary 1860 E 7th Av - One Family Dwelling (north portion of 1st & 2nd floor) BACK UNIT 1862 E 7th Av - One Family Dwelling (south portion of 1st & 2nd floor 1858 E 7th Av - Secondary Suite (south portion of basement) Address assigned per approved plans. Fire and Emergency street access to the back unit is from the east side. Street access must be provided and maintained at all times. The building addresses are to be posted and to be visible from the street in accordance with the Building By-law. | 881000
EP-2019-02577 | 2019-03-25 | 3308 W 37TH AVENUE, Vancouver, BC V6N 2V6 | Electrical Permit | Residential | New | Expired | Temporary Power - Residential - 100 a 240 V single phase Temporary power installation for new SFD valid: march 25 2019 to March 26 2020 Work authorized by this permit is for placement of a temporary power pole only and does not authorize any site construction and/or excavation. A separate Building Permit will be required prior to commencement of any other work on this site. | NULL
PP-2019-01246 | 2019-03-27 | 4233 W 13TH AVENUE, Vancouver, BC V6R 2T7 | Plumbing Permit | Residential | New | Completed | Residential - plumbing for new LWH | NULL
DB-2019-01238 | 2019-05-23 | 666 BURRARD STREET, Vancouver, BC V6C 2X8 | Building Permit | Development and Building Permit (DB) | Addition / Alteration | Completed | High Density Housing / Commercial - Addition / Alteration - Interior alterations to reconfigure the concourse level (B1) in the basement of this existing commercial building on this site to the following tenancies: 1. Revise open corridor layout (BC01), thereby reducing the size of unit B10, and change the use from general office to beauty salon/barber shop (shell). 2. Combine units B8, B7, B25 and B6 to provide open seating area for B11 (A2 occupancy) to serve the concourse level (changing the use from office/retail to food service seating area). 3. Demise Unit B17, divide it into two separate shell spaces (B18 and B20), and change the use from general office to healthcare office for each shell space. 4. Readdress B10 to B13 Note: Change of use cleared for DB as per G. Schaefer. Revision #1: - Change B13 from a shell hair-dressing shop to an office flex space, - Reduce the number of seats in B11 (open seating area) and reinstate B06, and retain it as an existing hair salon, - Install new floor finish to the SE convenience stair (at Hornby St access), service corridor, and existing exit corridor. P Volpi, Nov. 28, 2019. Revision #2: - Restore/repair storefront to existing vacant tenant B05, - Restore/repair storefront only to existing hair-dressing tenant B06. P Volpi, Feb. 12, 2020. Revision #3: - Correct the project descriptions including Revisions #1 and #2 and remove requirement for occupancy permit for B06 prior to completion. - Readdress B13 back to B10 and retain as office flex space. P Volpi, Oct. 28, 2020. | 1200000
DB-2019-01239 | 2019-04-23 | 117 W 6TH AVENUE, Vancouver, BC V5Y 1K3 | Building Permit | Development and Building Permit (DB) | Addition / Alteration | Completed | Field Review - Addition / Alteration - Exterior and interior alterations to provide improvements and to remove the WWOP dwelling unit and return to ancillary office on the second floor of this industrial building on this site. Exterior work to add a roof deck with railing and to remove the rear stairs. OK for DB per B.Clarke, March 22, 2019. OK for field review per W.Wong, March 22, 2019. Architectural Schedule B submitted by Charles Leman, AIBC, 604.562.7576 Notes: 1. Building is non sprinklered 2. Energy trigger chosen; L2 - HVAC - Clean and Balance all Air Systems (per 6.7.2.3.2 of ASHRAE 90.1 - 2010) | 40000
EP-2019-00644 | 2019-02-01 | 428 BEACH CRESCENT #1703, Vancouver, BC V6Z 3G1 | Electrical Permit | Residential | Renovation - Dwelling Unit(s) only | Completed | Installation / Repair - Residential - #1703 New wiring at unit , new unit layout for bedroom and kitchen | 30000
PP-2019-00406 | 2019-01-25 | 1926 OGDEN AVENUE, Vancouver, BC V6J 1A2 | Plumbing Permit | Residential | Renovation | Issued | Residential - replace bathtub with a built constructed on site shower (scouter) add 1 constructed on site shower | NULL
EP-2019-00645 | 2019-02-01 | 1398 CARTWRIGHT STREET, Vancouver, BC | Electrical Permit | Commercial | Renovation | Completed | Installation / Repair - Commercial - Relocate - 1 existing hand dryer, 1 existing emergency light pack, 1 existing exit sign, and 1 existing line thermostat due to a wall removal and new exit door. | 2000
EP-2019-00646 | 2019-01-23 | 3270 W 23RD AVENUE, Vancouver, BC V6L 1P8 | Electrical Permit | Residential | New | Expired | Temporary Power - Residential - Temp Power Pole Valid Jan 23/2019 til Jan 22/2020 New Construction temporary power 100A | NULL
PP-2019-00313 | 2019-01-31 | 3674 MCGILL STREET, Vancouver, BC V5K 1J4 | Plumbing Permit | Residential | New | Completed | Residential - Laneway - plumbing fixtures | NULL
PP-2019-00315 | 2019-01-24 | 1173 GRANVILLE STREET, Vancouver, BC | Plumbing Permit | Commercial | Addition | Completed | Commercial - One hand sink - one triple compartment sink One mop sink - one floor drain - one grease interceptor 100 gpm | NULL
EP-2019-00663 | 2019-01-29 | 666 BURRARD STREET, Vancouver, BC V6C 2X8 | Electrical Permit | Commercial | New | Completed | Installation / Repair - Commercial - Installation of sound masking devices and low voltage cable . No building work proposed | 13000
PP-2019-00316 | 2019-01-31 | 586 E 27TH AVENUE, Vancouver, BC V5V 2K6 | Plumbing Permit | Residential | New | Completed | Residential - Plumbing of entire new LWH | NULL
EP-2019-02590 | 2019-03-28 | 4515 W 10TH AVENUE, Vancouver, BC V6R 2J2 | Electrical Permit | Commercial | Renovation | Completed | Installation / Repair - Commercial - Tea shop renovation , put on 20 plugs, 16 lights fixtures, supply power to sign. | 6400
EP-2019-02582 | 2019-06-24 | 1040 NELSON STREET, Vancouver, BC | Electrical Permit | Residential | Renovation - Dwelling Unit(s) only | Completed | Installation / Repair - Residential - Minor alteration to two bedroom townhouse with minimum drywall repair. Related to Case File CF-2019-002719. | 2000
GP-2019-00959 | 2019-03-22 | 2536 W 14TH AVENUE, Vancouver, BC V6K 2W7 | Gas Permit | Residential | Tenant Improvement | Completed | Residential - Install water heater | NULL
GP-2019-00960 | 2019-03-26 | 407 E 55TH AVENUE, Vancouver, BC V5X 1N3 | Gas Permit | Residential | New | Completed | Residential - COMPLETE BOILER & STOVE | NULL
BP-2019-01240 | 2019-07-05 | 433 ROBSON STREET, Vancouver, BC V6B 6L9 | Building Permit | Building Permit (BP) | Addition / Alteration | Completed | High Density Housing / Commercial - Addition / Alteration - To re-program existing addressable 2-stage fire alarm system for the requirement of automatic emergency recall and FEO functions for two hotel elevators from underground parkade (4 levels) to 26th floor of this existing mixed-use building containing commercial and hotel use. Notes: - all devices are existing to remain. No installation of new devices proposed. - Automatic emergency recall (main - ground floor, alternate - second floor) Schedule B - Architectural & Electrical - Alvin Kaita, P.Eng. | 25400
DB-2019-01241 | 2019-07-26 | 271 E 63RD AVENUE, Vancouver, BC V5X 2J8 | Building Permit | Development and Building Permit (DB) | New Building | Completed | Low Density Housing - New Building - To construct a 2 storey laneway house building with an attached garage and 1 open parking pad, providing a total of 2 parking spaces, having vehicular access from the lane. Note: This is a 1 ½ storey building pursuant to the Zoning & Development By-law 1. Covenant registered at the Land Title Office under CA7550792 2. No Strata Titling permitted 3. No A/C unit 4. Schedule B: Govinder S Dhesi P.Eng (778.893.9780) Structural & Geotechnical 271 E 63rd Av - Laneway House (1.5 storey) Address assigned per approved plans. Fire and Emergency street access (walkway) to the laneway house is from the west side. Street access must be provided and maintained at all times. The building addresses are to be posted and to be visible from the street in accordance with the Building By-law. ******THIS PERMIT HAS BEEN ISSUED UNDER THE REQUIREMENTS OF VBBL 2014 AND THE GREEN HOMES PROGRAM****** | 127165
BP-2019-01242 | 2019-04-15 | 744 W HASTINGS STREET, Vancouver, BC V6C 1A5 | Building Permit | Building Permit (BP) | Addition / Alteration | Completed | Field Review - Addition / Alteration - #206 - 2nd floor Interior alterations to provide tenant improvements for a new office tenant on the 2nd floor (#206) of this existing commercial building on this site. Scope of work: remove partition walls and doors, and construct new steel & glass partition walls and doors. TENANT: Kubix Media Inc. OK for field review as per C. Yue on Mar 22, 2019 Selected Energy Upgrade: L2 - Lighting - Upgrade to incorporate Space Control systems (per 9.4.1.2 of ASHRAE 90.1 - 2010) Building Sprinklered – Building inspector to determine on site is a separate sprinkler permit is required. | 12000
PP-2019-01254 | 2019-03-27 | 4909 MARGUERITE STREET, Vancouver, BC | Plumbing Permit | Residential | Addition | Completed | Residential - adding two washroom and laundry in crawl space | NULL
PP-2019-01250 | 2019-03-22 | 138 PEVERIL AVENUE, Vancouver, BC V5Y 2L4 | Plumbing Permit | Residential | New | Completed | Residential - 3 outside sumps 2 without pumps 1 with pump | NULL
EP-2019-02586 | 2019-03-28 | 625 HOWE STREET, Vancouver, BC V6C 2T6 | Electrical Permit | Commercial | Addition | Completed | Installation / Repair - Commercial - #650 Extra low voltage security system - 1 card reader door add-on to existing ISL 10000 security system. No maglocks | 1950
GP-2019-01000 | 2019-03-29 | 6141 ST. CLAIR PLACE, Vancouver, BC V6N 2A6 | Gas Permit | Residential | Tenant Improvement | Completed | Residential - replace gas fireplace Main floor living room | NULL
EP-2019-02587 | 2019-04-02 | 401 E 21ST AVENUE, Vancouver, BC V5V 1R3 | Electrical Permit | Residential | New | Completed | Installation / Repair - Residential - Completion of Security Alarm, doorbells, Video Intercom,multi-room audio speakers, cable, Data and Telephone Jacks. | 2950
GP-2019-00963 | 2019-03-26 | 758 E GEORGIA STREET, Vancouver, BC V6A 2A3 | Gas Permit | Residential | Renovation | Completed | Residential - New gas system throughout house, including 1 range and 1 boiler. | NULL
BP-2019-01245 | 2019-04-09 | 351 ABBOTT STREET, Vancouver, BC V6B 0G6 | Building Permit | Building Permit (BP) | Addition / Alteration | Completed | Field Review - Addition / Alteration - #350 - 3rd floor Interior alterations to provide improvements for a new office tenant at office unit #350 on the third floor of this commercial building on this site. OK for field review per W. Wong, March 22, 2019. Scope of work: construct new partition wall to create new office and meeting room, new interior window in office, new staff kitchen, millwork, finishes, ceiling work, power and data plan, electrical, mechanical and plumbing work. TENANT: Public Services and Procurement Canada Letters of Assurance submitted by: CRP Schedule A & Architectural Schedule B, by James Emery,AIBC, ph: 604.736.5581 Mechanical & Plumbing Schedule B, Stephen Kooiman, P.Eng., ph: 604.298.4858 Electrical Schedule B, Adam Franklin, P.Eng., ph: 604.298.4858 NOTES: 1. Building inspector to determine on site if a separate sprinkler permit is required. 2. Energy trigger chosen; L2 - Lighting - Upgrade to incorporate Automatic Lighting Shutoff (per 9.4.1.1 of ASHRAE 90.1-2010) | 183500
EP-2019-02591 | 2019-04-04 | 5570 CAMBIE STREET, Vancouver, BC | Electrical Permit | Commercial | Tenant Improvement | Completed | Installation / Repair - Commercial - Commercial tenant improvement project. Lighting upgrades throughout, we are installing 2x4 LED panels for lighting. It's a patient care project, complete re-wire. Lots of outlets with insulated grounds. We are running all the new data and the fire alarm. (Fire verified by others). We also installed a new panel, same amperage. Lighting control to ASHRAE standards. | 25000
EP-2019-02592 | 2019-03-28 | 2621 E 47TH AVENUE, Vancouver, BC V5S 1B9 | Electrical Permit | Residential | New | Completed | Installation / Repair - Residential - New LWH Electrical Install electrical service,panel box,bathroom fans,light fixtures,smoke detectors,receptacles and switches,wiring branch/appliance circuits. **** AMEND: July 10th: Electrical load calculation Revised,200A service,150A breaker for main house,125A breaker for LWH. | 8000
PP-2019-01256 | 2019-03-27 | 962 E 38TH AVENUE, Vancouver, BC V5W 1J3 | Plumbing Permit | Residential | New | Completed | Residential - Plumbing of a Laneway House | NULL
EP-2019-02593 | 2019-03-28 | 2158 E 20TH AVENUE, Vancouver, BC V5N 2L6 | Electrical Permit | Residential | New | Completed | Installation / Repair - Residential - New Lane way house wiring and finishing & LV new service 200 amps main 100 amps main house and 100 amps lane way | 8000
EP-2019-02594 | 2019-05-09 | 22 E 2ND AVENUE, Vancouver, BC V5T 1B1 | Electrical Permit | Commercial | Tenant Improvement | Issued | Installation / Repair - Commercial - Install new fire alarm system, install new lights in parking, >>> Amend: Sept. 13 -Need to add low voltage Data to this permit | 15000
EP-2019-02597 | 2019-04-03 | 2989 W 20TH AVENUE, Vancouver, BC V6L 1H6 | Electrical Permit | Residential | Renovation | Completed | Installation / Repair - Residential - move main service from house to temporary pole Intel new lane way house is built than new service be install Building 1 (existing) 2989 W 20th Av – Principal Dwelling Building 2 3580 Carnarvon St – Laneway House (2 storey) | 2000
GP-2019-00967 | 2019-03-23 | 2356 W 14TH AVENUE, Vancouver, BC V6K 2W3 | Gas Permit | Residential | Renovation | Completed | Residential - HWT | NULL
EP-2019-02625 | 2019-04-04 | 649 HELMCKEN STREET, Vancouver, BC V6B 5R1 | Electrical Permit | Residential | Renovation | Completed | Installation / Repair - Residential - Replace faulty fire alarm control panel only at Front lobby entrance | 1975
EP-2019-02916 | 2019-04-03 | 1057 E 13TH AVENUE, Vancouver, BC V5T 2L9 | Electrical Permit | Residential | New | Expired | Temporary Power - Residential - 100amp temp service insatlled on a 16' x 6" x 6" treated pole, 6 dedicated 20amp plug circuits. Valid: April 3 2019 April 2 2020 Amend permit from 120/208Volts to 120/240 Volts April 11 2019 | NULL
EP-2019-02620 | 2019-03-25 | 1996 E 5TH AVENUE, Vancouver, BC V5N 1M2 | Electrical Permit | Residential | Renovation | Expired | Temporary Power - Residential - 60 Amp temporary construction service. | NULL
PP-2019-01261 | 2019-03-27 | 5749 ST. MARGARETS STREET, Vancouver, BC V5R 3H6 | Plumbing Permit | Residential | New | Completed | Residential - plumbing | NULL
EP-2019-00661 | 2019-01-29 | 475 HOWE STREET, Vancouver, BC | Electrical Permit | Commercial | New | Completed | Installation / Repair - Commercial - Installation of sound masking devices and low voltage cable . | 10750
EP-2019-00660 | 2019-01-29 | 475 HOWE STREET, Vancouver, BC | Electrical Permit | Commercial | New | Completed | Installation / Repair - Commercial - Installation of sound masking devices and low voltage cable . | 11350
PP-2019-00317 | 2019-01-31 | 611 E 28TH AVENUE, Vancouver, BC V5V 2N4 | Plumbing Permit | Residential | New | Completed | Residential - plumbing install for new LWH | NULL
EP-2019-00650 | 2019-02-02 | 6439 DUMFRIES STREET, Vancouver, BC V5P 3B5 | Electrical Permit | Residential | Renovation | Completed | Installation / Repair - Residential - relocating service from house to new LWH then running neck underground | 1000
SP-2019-00161 | 2019-01-31 | 2227 E 46TH AVENUE, Vancouver, BC V5P 1P3 | Sprinkler Permit | Residential | New | Completed | Residential - install 13 sprinkler heads for new construction of LWH | NULL
SP-2019-00162 | 2019-02-01 | 1333 PARK DRIVE, Vancouver, BC V6P 2K4 | Sprinkler Permit | Residential | New | Completed | Residential - install 29 sprinkler heads for new construction of SFD To construct a 2 storey one-family dwelling with a detached garage , at the rear providing 2 parking spaces, having vehicular access from the lane. | NULL
SP-2019-00164 | 2019-01-31 | 3246 E 26TH AVENUE, Vancouver, BC V5R 1L7 | Sprinkler Permit | Residential | New | Completed | Residential - install 28 sprinkler heads for new Sfd with ss To construct a 2 storey one-family dwelling with a secondary suite located in the Basement/Cellar , a Laneway House with an attached garage, at the rear providing 1 surface and 1 car garage parking space, having vehicular access from the lane. | NULL
EP-2019-00652 | 2019-01-23 | 7726 VICTORIA DRIVE, Vancouver, BC V5P 4A1 | Electrical Permit | Residential | New | Expired | Temporary Power - Residential - Temp Power Pole Valid Jan 23/2019 til Jan 22/2020 TEMPORARY CONSTRUCTION SERVICE 100 AMP | NULL
EP-2019-02604 | 2019-03-28 | 1082 E 38TH AVENUE, Vancouver, BC V5W 1J5 | Electrical Permit | Residential | New | Completed | Installation / Repair - Residential - 200 amp main service 150 amp for house and 125 amp for LWH | 18000
EP-2019-02607 | 2019-04-01 | 6187 LANARK STREET, Vancouver, BC V1V 1V1 | Electrical Permit | Residential | New | Completed | Installation / Repair - Residential - New wiring for LWH Total service -200amp Main 125amp Laneway -100amp | 8000
EP-2019-02610 | 2019-03-28 | 2002 W 4TH AVENUE, Vancouver, BC V6J 1M9 | Electrical Permit | Commercial | Renovation | Completed | Installation / Repair - Commercial - relocate panel, replace lights and provide power for equipment Amendment: September 04, 2019 Add fire suppression to existing fire alarm panel. **** Dec. 16th: new lighting document uploaded | 4000
SP-2019-00712 | 2019-03-28 | 404 AUBREY PLACE, Vancouver, BC V5V 2T6 | Sprinkler Permit | Residential | New | Completed | Residential - sprinkler installation for new SFD with SS | NULL
EP-2019-02612 | 2019-03-28 | 3123 E 4TH AVENUE, Vancouver, BC V5M 1L6 | Electrical Permit | Residential | New | Completed | Installation / Repair - Residential - low voltage wiring for the main house | 2200
EP-2019-02611 | 2019-04-01 | 4323 W 13TH AVENUE, Vancouver, BC V6R 2V1 | Electrical Permit | Residential | New | Completed | Installation / Repair - Residential - Low Voltage - TV DATA TEL CCTV and complete security alarm | 6000
GP-2019-00971 | 2019-03-26 | 4961 SOMERVILLE STREET, Vancouver, BC V5W 3H1 | Gas Permit | Residential | New | Completed | Residential - gas piping (fire place piping only ) | NULL
EP-2019-02639 | 2019-03-25 | 3071 CLARK DRIVE, Vancouver, BC V5N 3J2 | Electrical Permit | Residential | New | Expired | Temporary Power - Residential - Temp Power Pole Valid March 25/2019 til March 24/2020 | NULL
EP-2019-02739 | 2019-03-27 | 3290 W 4TH AVENUE #103, Vancouver, BC V6K 1R9 | Electrical Permit | Commercial | Renovation - Dwelling Unit(s) only | Completed | Installation / Repair - Commercial - Small apartment kitchen renovation. Relocating counter plugs/switches as per new layout. Adding new pedant lighting over island. Installing new 1 x 20A circuit and 1 x 50A circuit. *amend 03/27/2019** this permit belongs to Southpoint not South hill | 3000
GP-2019-00272 | 2019-01-29 | 1229 E 17TH AVENUE, Vancouver, BC V5V 1C5 | Gas Permit | Residential | Renovation | Completed | Residential - Installation of boiler/range ** Amend 06/11/2019** Complete BBQ | NULL
GP-2019-00273 | 2019-01-29 | 3246 E 26TH AVENUE, Vancouver, BC V5R 1L7 | Gas Permit | Residential | New | Completed | Residential - Installation of appliances ***** Amend: Sept. 26th: address should be for the main house: Building 1 #1-3246 E 26th Av – Principal Dwelling (west side basement, 1st & 2nd storey) #2-3246 E 26th Av – Secondary Suite (east side basement) and related DB-2018-02041 | NULL
SP-2019-00165 | 2019-02-01 | 3220 E 50TH AVENUE, Vancouver, BC V5S 1P1 | Sprinkler Permit | Residential | Renovation | Completed | Residential - To continue work started by others (SP-2018-02043) | NULL
PP-2019-00319 | 2019-01-29 | 2699 E 7TH AVENUE, Vancouver, BC V1V 1V1 | Plumbing Permit | Residential | New | Completed | Residential - New plumbing for new SFD with Secondary suite | NULL
PP-2019-00321 | 2019-02-01 | 792 MILLBANK, Vancouver, BC V5Z 3Z3 | Plumbing Permit | Residential | Renovation | Completed | Residential - plumbing fixtures | NULL
PP-2019-00628 | 2019-03-21 | 469 W KING EDWARD AVENUE, Vancouver, BC V5Y 2J3 | Plumbing Permit | Commercial | New | Completed | Commercial - **UNDERGROUND** 2 levels of below grade parkade and main level of 7 THs AMENDMENT: August 26, 2019 ADD 1 DRAINTILE SUMP 36" | NULL
EP-2019-00666 | 2019-02-02 | 1200 W 73RD AVENUE, Vancouver, BC V6P 6G5 | Electrical Permit | Commercial | Renovation | Completed | Installation / Repair - Commercial - Remove existing vanity light fixtures in washrooms. Install new vanity lighting in washrooms Replace 2 existing exit signs with green running man exit signs | 6000
PP-2019-00322 | 2019-01-30 | 1951 E 8TH AVENUE, Vancouver, BC V5N 1T9 | Plumbing Permit | Residential | Renovation | Issued | Residential - Plumbing for renovation | NULL
DB-2019-00267 | 2019-02-27 | 6125 LARCH STREET, Vancouver, BC V6M 4E6 | Building Permit | Development and Building Permit (DB) | Addition / Alteration | Cancelled | Low Density Housing - Addition / Alteration - Interior renovation, convert basement into secondary suite with access from the south. Dormer was not originally on the city approved drawings and has been added to the drawing set. **Building not required to be sprinkelered at this time** **THIS PERMIT HAS BEEN ISSUED UNDER THE REQUIREMENTS OF VBBL 2014 AND THE GREEN HOMES PROGRAM** Addressing Data Building 1 #1-6125 Larch St - 1st & 2nd storey (principal dwelling unit) #2-6127 Larch St - basement (secondary suite) | 4800
GP-2019-00972 | 2019-04-02 | 4298 DUNBAR STREET, Vancouver, BC | Gas Permit | Commercial | Renovation | Completed | Commercial - New HWT - INSPECTOR PLEASE NOTE: THE TOTAL LOAD IS NOT OVER 409,000 BTU | NULL
EP-2019-02614 | 2019-04-01 | 3440 W BROADWAY #403, Vancouver, BC V6R 4R2 | Electrical Permit | Residential | Renovation - Dwelling Unit(s) only | Completed | Installation / Repair - Residential - Install LED panel lights, install under cabinet lights. Relocate 4 kitchen receptacles. NOTE: No building work alteration proposed | 1500
EP-2019-02615 | 2019-04-01 | 21 WATER STREET, Vancouver, BC | Electrical Permit | Commercial | NULL | Expired | Annual / Operating - Annual Operating permit VALID: MAR 21/19 TO MAR 20/20 EP-2018-02260: Expired (Annual / Operating) | NULL
SP-2019-00714 | 2019-03-28 | 1021 E 63RD AVENUE, Vancouver, BC V1V 1V1 | Sprinkler Permit | Residential | New | Completed | Residential - sprinkler installation for new LWH | NULL
EP-2019-02617 | 2019-04-01 | 110 W HASTINGS STREET, Vancouver, BC | Electrical Permit | Commercial | NULL | Expired | Annual / Operating - Annual Operating Permit VALID: MAR 24/19 TO MAR 23/20 EP-2018-02262: Expired (Annual / Operating) | NULL
EP-2019-02626 | 2019-04-05 | 3225 E 3RD AVENUE, Vancouver, BC V5M 1J4 | Electrical Permit | Residential | New | Completed | Installation / Repair - Residential - Low Voltage: Tel, Data, Cable, Audio | 11500
EP-2019-02621 | 2019-04-01 | 6289 TISDALL STREET, Vancouver, BC V5Z 3N5 | Electrical Permit | Residential | Renovation | Completed | Installation / Repair - Residential - wiring for the new second suite | 5000
EP-2019-02624 | 2019-04-01 | 599 W 18TH AVENUE, Vancouver, BC V5Z 1V7 | Electrical Permit | Residential | Renovation | Completed | Installation / Repair - Residential - Upgrade electrical service | 2500
EP-2019-02623 | 2019-04-01 | 701 W GEORGIA STREET, Vancouver, BC V7Y 1K8 | Electrical Permit | Commercial | New | Completed | Installation / Repair - Commercial - #D041A (Swarovski) Extra Low Voltage - installation of new burglar alarm system. **No building work permitted** | 1394.69
BP-2019-01250 | 2019-04-05 | 1005 JERVIS STREET, Vancouver, BC V6E 3T1 | Building Permit | Building Permit (BP) | Addition / Alteration | Completed | Field Review - Addition / Alteration - #602 Interior alterations to provide tenant improvements and alter layout to create open-plan kitchen/dining area in this existing residential suite on the 6th floor of the existing multiple dwelling building on this site. Letter of assurance: Sch B (Arch, Plumb, Elect): J.J. McCuaig P.Eng 604.255.0992 OK for no energy checklist per D. Jung, Sep 27/2018 OK for Field Review per I. Batt, Mar 25/2019 | 30000
GP-2019-00974 | 2019-03-29 | 2845 W 44TH AVENUE, Vancouver, BC V6N 3K1 | Gas Permit | Residential | Renovation | Completed | Residential - re and re boiler | NULL
GP-2019-00975 | 2019-03-25 | 3054 E 14TH AVENUE, Vancouver, BC V5M 2J2 | Gas Permit | Residential | Renovation | Completed | Residential - HWT re&re | NULL
EP-2019-02636 | 2019-03-26 | 1170 BARCLAY STREET, Vancouver, BC V6E 1H1 | Electrical Permit | Commercial | Addition | Expired | Temporary Power - Commercial - Connect 100a, 600v, 3 phase temporary power potable structure. Provide power to site trailer & site security cameras. Provide temporary lighting. Provide temporary power panels. Valid: March 26 2019 to March 25 2020 | NULL
EP-2019-02633 | 2019-04-01 | 4665 W 10TH AVENUE, Vancouver, BC V6R 2J4 | Electrical Permit | Commercial | Renovation | Completed | Installation / Repair - Commercial - Power upgrade of existing Freedom Mobile cellular site. Upgrading from 100A, 120/208V, 1 phase to 125A, 120/208V, 3 phase. New 7-jaw meter to be supplied and installed by BC Hydro **No Building work proposed** | 20000
EP-2019-02635 | 2019-03-25 | NULL | Electrical Permit | Commercial | NULL | Expired | Movie Set / Filming - MOVIE SET: PSYCH THE MOVIE 2 SITE CONTACT: SHAWN HRIBAR 604-816-7096 PLEASE EMAIL ALL DATES AND LOCATIONS TO: CSINSPECTION.CLERKS@VANCOUVER.CA | NULL
PP-2019-01264 | 2019-03-29 | 1956 W 44TH AVENUE, Vancouver, BC V6M 2E7 | Plumbing Permit | Residential | New | Completed | Residential - laneway house | NULL
GP-2019-00979 | 2019-03-25 | 2894 W 17TH AVENUE, Vancouver, BC V6L 1A2 | Gas Permit | Residential | Renovation | Completed | Residential - HWT | NULL
PP-2019-01345 | 2019-04-03 | 2125 W 32ND AVENUE, Vancouver, BC V6L 2B1 | Plumbing Permit | Residential | New | Completed | Residential - Lawn irrigation system T0 INSTALL 1 3/4" BACKFLOW PREVENTER FOR LAWN IRRIGATION LOCATED NEAR CITY SHUT OFF. The City of Vancouver requires that all double-check valve assemblies be installed horizontally. | NULL
PP-2019-01267 | 2019-04-03 | 3535 W 41ST AVENUE, Vancouver, BC V6N 3E7 | Plumbing Permit | Commercial | Renovation | Completed | Commercial - install a backflow and replace 60 water service piping | NULL
PP-2019-01265 | 2019-03-29 | 3450 W 7TH AVENUE, Vancouver, BC V6R 1W1 | Plumbing Permit | Residential | Renovation | Completed | Residential - Install one outside sump without pump | NULL
EP-2019-02638 | 2019-04-05 | 1128 RICHARDS STREET, Vancouver, BC V6B 3E6 | Electrical Permit | Commercial | Renovation | Completed | Installation / Repair - Commercial - Demo existing CRUs down to shell. Re-re existing exit signs with new running man LED, adding 1 pull station Fire alarm verification required upon completion of project. | 1500
EP-2019-02640 | 2019-04-01 | 3188 RIVERWALK AVENUE, Vancouver, BC V1V 1V1 | Electrical Permit | Commercial | New | Completed | Installation / Repair - Commercial - installation of u/g ducting & 3 bases for future pathway lights | 3100
GP-2019-00984 | 2019-03-29 | 3493 W 13TH AVENUE, Vancouver, BC V6R 2S2 | Gas Permit | Residential | New | Completed | Residential - new gas pipng AMEND: NOV.26/19 GAS STOVE & FIRE PIT ARE ROUGH IN ONLY | NULL
SP-2019-00715 | 2019-04-03 | 3493 W 13TH AVENUE, Vancouver, BC V6R 2S2 | Sprinkler Permit | Residential | New | Completed | Residential - new sprinkler system for new SFD with SS To construct a 2 storey + basement one-family dwelling with a secondary suite located on the first floor with a detached accessory building (garage) at the rear, providing 1 parking spaces + 1 surface parking space, having vehicular access from the lane. | NULL
EP-2019-00656 | 2019-02-02 | 200 GRANVILLE STREET, Vancouver, BC V6C 1S4 | Electrical Permit | Commercial | NULL | Expired | Annual / Operating - Annual electrical operating permit Valid: January 14, 2019 TO January 13, 2020 EP-2018-00405: Expired (Annual / Operating - Annual ) | NULL
EP-2019-00657 | 2019-02-02 | 250 HOWE STREET, Vancouver, BC V6C 3R8 | Electrical Permit | Commercial | NULL | Expired | Annual / Operating - Annual electrical operating permit VALID: January 21, 2019 TO January 20, 2020 EP-2018-00411: Expired (Annual / Operating) | NULL
EP-2019-00659 | 2019-02-02 | 601 W CORDOVA STREET, Vancouver, BC V6B 1G1 | Electrical Permit | Commercial | NULL | Expired | Annual / Operating - Annual electrical operating permit VALID: January 15, 2019 TO January 14, 2020 EP-2018-00403: Expired (Annual / Operating) | NULL
PP-2019-00324 | 2019-02-04 | 1618 STATION STREET, Vancouver, BC V6A 1B6 | Plumbing Permit | Commercial | Tenant Improvement | Completed | Commercial - 3rd floor - Add 2 kitchen sinks and 1 emergency floor drain | NULL
EP-2019-00670 | 2019-01-28 | 2260 W 39TH AVENUE, Vancouver, BC V6M 1T9 | Electrical Permit | Residential | Renovation - Dwelling Unit(s) only | Completed | Installation / Repair - Residential - #501 - Bathroom reno using existing wiring | 4000
EP-2019-00665 | 2019-03-21 | 2880 W 41ST AVENUE, Vancouver, BC V6N 3C6 | Electrical Permit | Residential | Renovation | Completed | Installation / Repair - Residential - Basement renovation for legal suite, service upgrade to 200A Related to Case File CF-2018-006691 and reference to Case File CF-2018-001333 Vancouver Building By-law 100A increasing to 200A 120/240V 3 Wire system. | 15000
DB-2019-00268 | 2019-02-21 | 2705 LYNBROOK DRIVE, Vancouver, BC V5S 2C2 | Building Permit | Development and Building Permit (DB) | New Building | Completed | Low Density Housing - New Building - To construct a 1 storey laneway house building with 1 on grade parking space, having vehicular access from the lane. Note: This is a 1 storey building pursuant to the Zoning & Development By-law 1.*ASAP pilot project 2.*Structural schedule B: O.Wenger (604-579-0110) 3.*Geo technical schedule B: PK.Linda Fong (604-837-3205) 4.*HPO: Small works studio and lane way housing inc 5.*No AC unit proposed "Combustible projections or roof soffits on an exposing building face shall not project to less than .45m from the property line and shall be in compliance with VBBL 2014 9.10.15.5.(9)" The entire building, INCLUDING THE ATTACHED GARAGE (if applicable), to be sprinklered to NFPA 13D Enhanced. Any alterations or conversions to the attached garage (if applicable) to habitable living space shall not be permitted without first obtaining the approval of the Director of Planning and the Chief Building Official. Thermal protection measures and Laneway house design guidelines shall be required to be met prior to the approval of the conversion. Addressing notes: Building 1 (existing) #1-2705 Lynbrook Dr - Principal Dwelling Building 2 #3-2705 Lynbrook Dr - Laneway House (1 storey) | 225000
EP-2019-02641 | 2019-03-26 | 3185 RIVERWALK AVENUE, Vancouver, BC V1V 1V1 | Electrical Permit | Commercial | New | Expired | Temporary Power - Commercial - Temp power to a Sea-can 400A 347/600V underground service, connect 2 cranes to temp service, connect 3 site trailers to temp service, gantry lighting under temp service and connect satellite panels to temp service Valid: March 26 2019 to March 25 2020 | NULL
PP-2019-01269 | 2019-08-15 | 261 POWELL STREET, Vancouver, BC | Plumbing Permit | Commercial | Renovation | Completed | Commercial - Rough in drainage line above floor AMEND: AUGUST 26/19 ADD 1 FIXTURE: BACKFLOW | NULL
PP-2019-01270 | 2019-03-29 | 1837 LILLOOET STREET, Vancouver, BC V5M 3N6 | Plumbing Permit | Residential | New | Completed | Residential - sump without pump | NULL
DB-2019-01252 | 2019-05-17 | 1725 PENDRELL STREET, Vancouver, BC V6G 2X7 | Building Permit | Development and Building Permit (DB) | Addition / Alteration | Completed | High Density Housing / Commercial - Addition / Alteration - Exterior alterations to replace all windows and existing aluminum cladding on this high rise residential building. No work to enclosed decks. Notes: 1. No work to existing enclosed balconies. 2. No review or approval of any existing enclosed balconies reflected on permit plans. 3. No interior work or electrical work proposed. 4. Concrete will be repainted existing colour. 5. Windows and doors to remain in place. 6. Building envelope professional: Douglas Watts at 604.738.0048 | 3265689
BP-2019-01253 | 2019-04-24 | 2288 LAUREL STREET #101, Vancouver, BC V5Z 4K9 | Building Permit | Building Permit (BP) | Addition / Alteration | Completed | Field Review - Addition / Alteration - #101 Interior alteration to replace kitchen cabinet, bathroom fixtures, and pot lights in this existing residential unit #101 in this existing multiple dwelling building on this site. Okay for field review as per E.Kai March 25/19 | 39870
PP-2019-01271 | 2019-04-29 | 1595 W BROADWAY #101, Vancouver, BC V6J 1W6 | Plumbing Permit | Commercial | Renovation | Completed | Commercial - replace 2 toilets, 2 basins, and 4 hand sinks these are all existing fixtures. | NULL
PP-2019-01272 | 2019-04-02 | 1460 CEDAR COTTAGE MEWS, Vancouver, BC V5N 5Z1 | Plumbing Permit | Commercial | Addition | Completed | Commercial - INSTALL NEW SINK TOILET HWT AND DOUBLE LAUNDRY TUB | NULL
BP-2019-01255 | 2019-05-14 | 1055 W HASTINGS STREET, Vancouver, BC V6E 2E9 | Building Permit | Building Permit (BP) | Addition / Alteration | Completed | Field Review - Addition / Alteration - 18th floor - common men's/women's washrooms Interior alterations to provide cosmetic upgrades to the 18th floor common washrooms in this existing Heritage "B" commercial building. Scope of work: replace floor/wall/ceiling tile, sinks and mirrors, countertops, toilet partitions, light fixtures, finishes, electrical, plumbing and sprinkler work. OK for Field Review per Jamie Zhang, Mar.25/19 No energy upgrade required. BOMA BESt building. | 80000
BP-2019-01256 | 2019-05-13 | 8456 SOUTH SHORE CRESCENT, Vancouver, BC V5P 4V6 | Building Permit | Building Permit (BP) | Addition / Alteration | Completed | Field Review - Addition / Alteration - #8456 - To permit exterior and interior alterations to this existing unit (#8456) in this existing multiple dwelling site. Scope of work to include: Remove interior walls in kitchen and update cabinets, millwork, appliances and fixtures. Enclose the utility room in the basement and add a structural post. OK For Field Review - A.Campbell - March.25.2019 Selected Energy Upgrade: L2 - Appliances - Upgrade to an Energuide/Energy Star appliance ( fridge, dishwasher) | 15000
GP-2019-00987 | 2019-03-25 | 1750 W 3RD AVENUE #203, Vancouver, BC V6J 1K4 | Gas Permit | Residential | Renovation | Completed | Residential - #203 36" Miele HR1934 G Range Installation **no building work permitted** | NULL
BP-2019-01257 | 2019-05-03 | 1066 W HASTINGS STREET, Vancouver, BC V6E 4M1 | Building Permit | Building Permit (BP) | Addition / Alteration | Completed | Field Review - Addition / Alteration - 18th floor-common washrooms Interior alterations to the common washrooms on the 18th floor of this existing commercial building on this site. Scope of work: new floor and wall tile, fixtures, millwork, ceiling grid, lighting, washroom partitions (at vanities), electrical, plumbing and sprinkler work. Okay for field review as per Jamie Zhang, Mar.25/19 Energy Upgrade Exempt: BOMA BESt Building. | 100000
GP-2019-00275 | 2019-01-22 | 6120 CROWN STREET, Vancouver, BC V6N 2B8 | Gas Permit | Residential | Renovation | Completed | Residential - HWT re&re | NULL
EP-2019-00668 | 2019-02-06 | 1716 ROBSON STREET, Vancouver, BC V6G 1E2 | Electrical Permit | Commercial | Tenant Improvement | Completed | Installation / Repair - Commercial - Install power for new cooler installation and Em lighting. All interior work is cosmetic. NOTE: No building work alteration proposed | 5000
DB-2019-00271 | 2019-01-28 | 2644 POINT GREY ROAD, Vancouver, BC V6K 1A5 | Building Permit | Development and Building Permit (DB) | Addition / Alteration | Completed | Field Review - Addition / Alteration - 2644 Point Grey Road Exterior and interior alterations to provide improvements to unit 2644 Point Grey Road in this existing Heritage C multiple conversion dwelling on this site. Scope of work to include renovating the bathroom on the main floor and changing the rear deck doors to a door and window on the main floor. OK for DB per B. Ostrander, January 22, 2019. Note: 1. Energy trigger chosen; L2 - SWH - Install low flow shower heads in all showers | 60000
BP-2019-00272 | 2019-03-27 | 2955 VIRTUAL WAY, Vancouver, BC V5M 4X6 | Building Permit | Building Permit (BP) | Addition / Alteration | Completed | Field Review - Addition / Alteration - #200 Interior alterations to provide improvements for new General Office tenant in unit #200 in this existing building. OK for field review as per Eun Jeon, January 22, 2019 Related to BP-2019-00207 to demise full tenant space into three units on this floor. Energy upgrade exempted: BOMA BESt (Path 1) | 1200000
EP-2019-00672 | 2019-01-22 | 2216 E 43RD AVENUE, Vancouver, BC V5P 1M9 | Electrical Permit | Residential | New | Expired | Temporary Power - Residential - Temp Power Pole Valid Jan 22/2019 to Jan 21/2020 Site Contact Rong Lin @ 604-916-2839 | NULL
BP-2019-00275 | 2019-06-07 | 3005 E 4TH AVENUE, Vancouver, BC V5M 1L3 | Building Permit | Building Permit (BP) | Demolition / Deconstruction | Completed | Low Density Housing - Demolition / Deconstruction - To demolish the existing one family dwelling building ($15,000) on this site by means of deconstruction. Demo Declaration –ON TIME EXCAVATING & DEMOLITION (604)-613-0007 This permit is subject to the Green Demolition Bylaw (11023) Note: Pre-1950 recycling requirement: 75% of non-hazardous construction waste | 15000
PP-2019-01273 | 2019-03-29 | 2482 W 7TH AVENUE, Vancouver, BC V6K 1Y7 | Plumbing Permit | Residential | New | Completed | Residential - Two sump outside | NULL
EP-2019-02646 | 2019-04-01 | 2387 W 41ST AVENUE, Vancouver, BC | Electrical Permit | Commercial | Tenant Improvement | Completed | Installation / Repair - Commercial - Add one 20A Outlet Move 2 Switches Move 6 outlets No building work proposed | 2500
GP-2019-00990 | 2019-04-23 | 6415 COMMERCIAL STREET, Vancouver, BC V5P 3P4 | Gas Permit | Residential | New | Completed | Residential - Piping, gas roughing and finishing | NULL
GP-2019-00989 | 2019-04-03 | 4649 W 15TH AVENUE, Vancouver, BC V6R 3B5 | Gas Permit | Residential | New | Completed | Residential - to install 1 boiler, 2 range, 1 cooktop, 1 dryer, 1 bbq and 1 fireplace. Fireplace piping only for new SFD with SS Amendment: January 22, 2020 Rough in only for the 2 range that has btu 65,000, 1 dryer and one bb-q | NULL
PP-2019-01276 | 2019-03-29 | 808 NELSON STREET, Vancouver, BC V6Z 2H2 | Plumbing Permit | Residential | Renovation - Dwelling Unit(s) only | Completed | Residential - #2006 Renovation -Kitchen remove and replace kitchen sink move dishwasher Ensuite - Remove bathtub, add lav, add shower Re and re fixtures in main bathroom | NULL
GP-2019-00991 | 2019-04-03 | 4587 W 12TH AVENUE, Vancouver, BC V1V 1V1 | Gas Permit | Residential | New | Completed | Residential - to install 1 boiler 1 range | NULL
EP-2019-02647 | 2019-04-23 | 43 POWELL STREET, Vancouver, BC V6A 1E9 | Electrical Permit | Commercial | Renovation | Completed | Installation / Repair - Commercial - Replacement of fire alarm panel and electrical work to accommodate elevator modernization AMENDMENT: July 30, 2019 To remove 3 exit signs, install 1 new exit at unit 41 Powell Street and replace 5 exits with new Running Man combo packs. (Please see drawing attached). Increase original value from $12,000.00 to $13,500.00 | 13500
BP-2019-01259 | 2019-06-06 | 1445 CHARLES STREET, Vancouver, BC | Building Permit | Building Permit (BP) | Addition / Alteration | Completed | High Density Housing / Commercial - Addition / Alteration - CHANGE OF USE AND TI Interior alterations only to convert use of the space from Wholesale - Class A to Miscellaneous Products Manufacturing - Class B (Dental Lab - group F2) and to provide tenant improvements. Note: This application has been reviewed under VBBL 2014. OK for BP only as per Jamie Zhang on Feb 28, 2019 | 150000
BP-2019-00276 | 2019-02-26 | 3005 E 4TH AVENUE, Vancouver, BC V5M 1L3 | Building Permit | Building Permit (BP) | Salvage and Abatement | Completed | Low Density Housing - Salvage and Abatement - Note: This is a Salvage and Abatement permit only and does not authorize any demolition or deconstruction work on the house. Once you have completed your salvage and Abatement send the report to enviro.report@vancouver.ca Once your project has been completed by the assigned Project Coordinator they will contact you with further instructions. For Building Permit DB-2019-00274 For Deconstruction permit BP-2019- 00275(75%) QP: Harvey Wong, CRSP, ROHT, Kinetic OHS Services Ltd. | 0
DB-2019-00277 | 2019-07-05 | 1956 NOOTKA STREET, Vancouver, BC V1V 1V1 | Building Permit | Development and Building Permit (DB) | New Building | Completed | Low Density Housing - New Building - To construct a 2 storey laneway house building with an open parking pad, providing 1 parking space, having vehicular access from the lane. Note: This is a 1 ½ storey building pursuant to the Zoning & Development By-law 1. Covenant registered at the Land Title Office under CA7335304 2. No Strata Titling permitted 3. No A/C unit proposed 4. Schedule B:Yatendra Kumar Sharma P.Eng (778.863.7076) Structural & Geotechnical Address Note: Building 2 1958 Nootka St - 1st & 2nd storey (Laneway House) Address assigned per the approved plans, Fire and Emergency street access (walkway) to the Laneway house is from Nootka St. Street access must be provided & maintained at all times and the building address posted to be visible from the street in accordance with the Building By-law prior to Final Inspection. ******THIS PERMIT HAS BEEN ISSUED UNDER THE REQUIREMENTS OF VBBL 2014 AND THE GREEN HOMES PROGRAM****** NOTE: To achieve the required FSR. A floor space exclusion of 3% has been applied to this application as per section 11.24.18 of the district schedule, to accommodate improved building performance. | 138000
BP-2019-00278 | 2019-02-12 | 1012 SW MARINE DRIVE, Vancouver, BC | Building Permit | Building Permit (BP) | Addition / Alteration | Completed | Field Review - Addition / Alteration - 1012 SW Marine Dr. Interior alteration and change of use from Storage Warehouse with ancillary office to Wholesale Class A - 1012 SW Marine Dr. in this existing commercial building on this site. L2 - BEnv - Reduce air leakage of all Loading Dock Doors (per 5.4.3.3 of ASHRAE 90.1 - 2010) Okay for field review as per E.Kai Jan22/19 | 6000
DB-2019-01260 | 2019-10-15 | 3825 W 23RD AVENUE, Vancouver, BC V6S 1K8 | Building Permit | Development and Building Permit (DB) | New Building | Completed | Low Density Housing - New Building - 2 STOREY 1FD + GARAGE To construct a 2 storey + cellar one-family ($719,000.00) with a detached accessory building (garage) ($10,000), at the rear providing 2 parking spaces, having vehicular access from the lane. 1. No Strata Titling permitted 2. A/C Unit proposed – External unit located in RY sunken Patio 3. Bar sink located in Cellar - Rec. Room 4. Schedule B: (C.L. Parayno) P.Eng (604.241.9638) Structural & Geotechnical 5. HPO: Residential Builder- (Saturna Development Corporation) Revision #1: Schedule B: Paullus K.F. Young, P. Eng. (604.841.7748) Geo-technical Note: This is a 2 storey building pursuant to the Zoning and Development By-Law Address Information: Principle Dwelling: 3825 W 23RD AVE **THIS PERMIT HAS BEEN ISSUED UNDER THE REQUIREMENTS OF VBBL 2014 AND THE GREEN HOMES PROGRAM** | 719000
EP-2019-02733 | 2019-03-27 | 5940 ARLINGTON STREET, Vancouver, BC V5R 4N3 | Electrical Permit | Residential | New | Completed | Installation / Repair - Residential - New laneway house Rough in and final to be complete, Main House 125 Amps Main Service 200 Amps LWH service 100 Amps | 8000
BP-2019-01262 | 2019-05-06 | 3825 W 23RD AVENUE, Vancouver, BC V6S 1K8 | Building Permit | Building Permit (BP) | Salvage and Abatement | Completed | Low Density Housing - Salvage and Abatement - SALVAGE AND ABATEMENT PERMIT Salvage and Abatement Permit only for Building permit: DB-2019-01260 and to be completed under the supervision of a registered professional. This permit does not authorize demolition, deconstruction or construction work. QP: BCQP Consultants Inc. (Peter R. Van Bakel) Demolition permit: DB-2019-01261 | 0
EP-2019-02648 | 2019-04-01 | 883 SAWYER'S LANE, Vancouver, BC | Electrical Permit | Residential | Renovation | Completed | Installation / Repair - Residential - DISH WASHER WIRING. | 250
SP-2019-00716 | 2019-04-02 | 1333 W BROADWAY, Vancouver, BC V6H 4C1 | Sprinkler Permit | Commercial | Tenant Improvement | Completed | Commercial - Modify sprinkler heads to suit new layout This permit has been issued for sprinkler system alterations (add, relocate and remove) to the 2014 VBBL and NFPA 13, 2013 for Interior alterations to enclose six parking stalls on level P2 to provide storage for proposed new tenant, PHSA - Provincial Health Services Authority in this existing building on this site. Does not include any of the following: a. hydraulic calculations, b. change in occupancy and /or hazard classification, c. warehouse storage arrangements, d. mobile compact storage arrangements, e. New alternative solutions and/or modifications to existing alternative solutions, f. changes to the sprinkler system supply piping (e.g. valves, mains, cross-mains, branch-lines, etc.), or g. flexible sprinkler pipe. | NULL
EP-2019-00675 | 2019-02-02 | 7549 MONTCALM STREET, Vancouver, BC V6P 4N7 | Electrical Permit | Residential | Renovation | Completed | Installation / Repair - Residential - Panel Change 100amp (no Upgrade), upgrade a few circuits, add 3 smoke alarms NOTE: NO BUILDING WORK ALTERATION PROPOSED | 2000
SP-2019-00167 | 2019-02-04 | 1583 COAL HARBOUR QUAY, Vancouver, BC | Sprinkler Permit | Commercial | Tenant Improvement | Completed | Commercial - relocation of 4 freezer heads and 1 new head in new office This application does not include any of the following: 1. Not more than 20 sprinklers (add, relocate, or remove), 2. hydraulic calculations, 3. change in occupancy and /or hazard classification, 4. warehouse storage arrangements, 5. mobile compact storage arrangements, 6. alternative solutions, 7. changes to the sprinkler system supply piping (e.g. valves, mains, cross-mains, branch-lines, etc.), or 8. flexible sprinkler pipe. | NULL
BP-2019-00279 | 2019-03-01 | 375 WATER STREET, Vancouver, BC V6B 5C6 | Building Permit | Building Permit (BP) | Addition / Alteration | Completed | Field Review - Addition / Alteration - #650 Interior alterations to provide improvements to existing office space for new office tenant. Work to include: demolition of interior partition, doors, millwork, new construction of interior partition, plumbing fixtures, new data drops, renovation of electrical panel, new light fixtures, new flooring and paint. Existing ceiling to remain. Energy Upgrade Selected: L2 - Lighting - Upgrade to incorporate Automatic Lighting Shutoff (per 9.4.1.1 of ASHRAE 90.1-2010) | 157164
EP-2019-00676 | 2019-02-02 | 750 HORNBY STREET, Vancouver, BC | Electrical Permit | Commercial | Addition | Completed | Installation / Repair - Commercial - Install 3 receptacles above workshop design tables in art gallery NOTE: NO BUILDING WORK ALTERATION PROPOSED | 1500
EP-2019-00677 | 2019-02-12 | 142 E HASTINGS STREET, Vancouver, BC | Electrical Permit | Commercial | Tenant Improvement | Completed | Installation / Repair - Commercial - Small T.I adding receptacles and some new LED lighting. Re/re exits to new running man. | 5000
EP-2019-02649 | 2019-04-08 | 1236 E 41ST AVENUE, Vancouver, BC V5W 1R4 | Electrical Permit | Residential | Renovation | Completed | Installation / Repair - Residential - Relocate service new lwh AMENDMENT: June 25, 2019 Corrected the installation details | 900
EP-2019-02653 | 2019-03-26 | 275 E 26TH AVENUE, Vancouver, BC V5V 2H2 | Electrical Permit | Residential | New | Expired | Temporary Power - Residential - 100 amp temporary construction service for new SFD Valid: march 26 2019 to march 25 2020 Work authorized by this permit is for placement of a temporary power pole only and does not authorize any site construction and/or excavation. A separate Building Permit will be required prior to commencement of any other work on this site. | NULL
EP-2019-02657 | 2019-04-01 | 4873 JOYCE STREET, Vancouver, BC V5R 4G5 | Electrical Permit | Residential | New | Completed | Installation / Repair - Residential - Service relocation | 500
EP-2019-02659 | 2019-03-26 | 1306 E 64TH AVENUE, Vancouver, BC V5X 2P1 | Electrical Permit | Residential | New | Expired | Temporary Power - Residential - temporary power pole installation for new SFD with SS Valid: March 26 2019 to March 25 2020 Work authorized by this permit is for placement of a temporary power pole only and does not authorize any site construction and/or excavation. A separate Building Permit will be required prior to commencement of any other work on this site. | NULL
EP-2019-02665 | 2019-04-01 | 2250 MAIN STREET, Vancouver, BC V1V 1V1 | Electrical Permit | Commercial | Tenant Improvement | Completed | Installation / Repair - Commercial - New branch circuits for receptacles, lights, Exit Emergency system for tenant improvement unit. | 7000
EP-2019-02667 | 2019-04-01 | 6606 KNIGHT STREET, Vancouver, BC V5P 2W2 | Electrical Permit | Residential | New | Completed | Installation / Repair - Residential - New service plus wiring 2 storey + cellar one-family dwelling with a secondary suite . A/C unit proposed at the rear | 18000
GP-2019-00994 | 2019-03-29 | 962 W 57TH AVENUE, Vancouver, BC V6P 1S3 | Gas Permit | Residential | Renovation | Completed | Residential - masonry fireplace install | NULL
EP-2019-02700 | 2019-04-01 | 530 SEYMOUR STREET, Vancouver, BC V6B 3J5 | Electrical Permit | Commercial | Renovation | Cancelled | Installation / Repair - Commercial - Install light fixtures and receptacles | 4500
EP-2019-02686 | 2019-04-01 | 3080 PRINCE EDWARD STREET, Vancouver, BC V5T 3N4 | Electrical Permit | Commercial | New | Completed | Installation / Repair - Commercial - various locations on floors Ground thru 4th. Supply & install extra low voltage date outlets at | 32506
EP-2019-02672 | 2019-04-02 | 674 GRANVILLE STREET, Vancouver, BC V6C 1Z6 | Electrical Permit | Commercial | Addition | Completed | Installation / Repair - Commercial - Additions to existing security alarm system. Installation and termination of devices only - all cable run by others. NOTE: No building work alteration proposed | 11600
EP-2019-02674 | 2019-04-01 | 115 E 53RD AVENUE, Vancouver, BC V5X 1H7 | Electrical Permit | Residential | New | Completed | Installation / Repair - Residential - Rough in and finishing of new house (cellar one-family dwelling with a secondary suite). A/C unit proposed in rear yard. AMENDMENT: April 10, 2019 Change the amps from 200 amps to 150 amps | 18000
EP-2019-02691 | 2019-04-04 | 2825 ALDER STREET, Vancouver, BC V6H 2S6 | Electrical Permit | Residential | Addition | Completed | Installation / Repair - Residential - Installation of teck 8-3 conductor from electrical room to charger and a 50amp Levington meter. From the electrical room coming out of panel H (house panel / utility) from there running the teck 8-3 to though one interior wall and one exterior wall. Then it it is surface run into the Levington meter and out of the meter into the charger with approximately 1.5m away. Purpose of the meter is for the strata to record the power consumption. | 1280
SP-2019-00722 | 2019-03-29 | 115 E 46TH AVENUE, Vancouver, BC V5W 1Z3 | Sprinkler Permit | Residential | New | Completed | Residential - sprinkler installation for new LWH | NULL
PP-2019-01279 | 2019-04-01 | 1642 ROBSON STREET, Vancouver, BC V6G 1C7 | Plumbing Permit | Commercial | Tenant Improvement | Completed | Commercial - Plumbing for a accessible washroom for the existing Rrstaurant, installing a water closet, a wash and a urinal | NULL
EP-2019-02679 | 2019-04-01 | 621 W 57TH AVENUE, Vancouver, BC | Electrical Permit | Commercial | NULL | Expired | Annual / Operating - RENEWAL ANNUAL EXPIRED EP-2018-00444 All electrical work that falls under the guidelines of the annual operating permit. Valid: March 25/19 to March 24/2020 | NULL
EP-2019-02678 | 2019-04-01 | 1090 W GEORGIA STREET, Vancouver, BC V6E 3V7 | Electrical Permit | Commercial | Tenant Improvement | Completed | Installation / Repair - Commercial - Suite #450 Renovation: new lighting, power, lighting control,communications, re & re fire alarm + access control | 183000
EP-2019-02680 | 2019-04-01 | 626 POWELL STREET, Vancouver, BC V6A 1H4 | Electrical Permit | Commercial | New | Completed | Installation / Repair - Commercial - Complete security system | 2970
DB-2019-01265 | 2019-08-02 | 1070 ROBSON STREET, Vancouver, BC | Building Permit | Development and Building Permit (DB) | Addition / Alteration | Completed | High Density Housing / Commercial - Addition / Alteration - 1070 Robson St Exterior and interior alterations to provide improvements for a new retail tenant at retail unit 1070 Robson St. and expending the 2nd floor into the adjacent unit of 1080 Robson St. Interior work to also include the removal of the interconnected stair and passenger elevator of 1080 Robson St.. Exterior work to replace the front doors and repair any damaged cladding. OK for DB per C.Stanford, March 26, 2019. Building Review Branch Note: Interior passenger elevator may be required to to re-constructed when 1080 Robson St. expended back to 2 storey in height. "This permit has been reviewed under the 2014 Vancouver Building By-law (#10908)." Rev #1 accepted Aug.29/19 - to increase the scope of work to include new storefront windows. | 2012000
EP-2019-02682 | 2019-03-27 | 2699 ADANAC STREET, Vancouver, BC V5K 2M8 | Electrical Permit | Residential | New | Expired | Temporary Power - Residential - Temporary power pole for new SFD with SS Valid March 27 2019 to March 26 2020 Work authorized by this permit is for placement of a temporary power pole only and does not authorize any site construction and/or excavation. A separate Building Permit will be required prior to commencement of any other work on this site. | NULL
SP-2019-00169 | 2019-01-29 | 2543 E 23RD AVENUE, Vancouver, BC V1V 1V1 | Sprinkler Permit | Residential | New | Completed | Residential - new sprinkler installation for LWH | NULL
SP-2019-00171 | 2019-01-29 | 353 E 51ST AVENUE, Vancouver, BC V1V 1V1 | Sprinkler Permit | Residential | New | Completed | Residential - new sprinkler installation for new LWH | NULL
BP-2019-00280 | 2019-02-14 | 4304 FRASER STREET, Vancouver, BC V5V 4G3 | Building Permit | Building Permit (BP) | Addition / Alteration | Completed | Enquiry Centre - Addition / Alteration - Interior alterations and change of use from existing Beauty & Wellness Centre to new retail store on the ground floor of this existing 2 storey mixed use building. Scope of work: Add layer of 5/8" type x gypsum to shared walls & ceiling; eliminate tripping hazard (raised platform at rear). OK for SIPS per E. Zienty, Jan 17/2019 Note: - Building not sprinklered - Opaque filming to be reviewed if operator or use is to change. Energy Upgrade: L2 - Lighting - Upgrade to incorporate Automatic Lighting Shutoff (per 9.4.1.1 of ASHRAE 90.1-2016) | 5000
EP-2019-00680 | 2019-02-01 | 1844 W 7TH AVENUE #336, Vancouver, BC V6J 1S8 | Electrical Permit | Residential | Renovation | Completed | Installation / Repair - Residential - #336 replace panel/remove aluminium wire/update wiring in kitchen,bathroom, and living room/ Install new LED lights | 5500
DB-2019-00281 | 2019-08-29 | 5869 DUMFRIES STREET, Vancouver, BC V5P 3A7 | Building Permit | Development and Building Permit (DB) | New Building | Completed | Low Density Housing - New Building - To construct a 2 storey one-family dwelling with a secondary suite located in the Basement/Cellar providing 1 surface parking space next to the LWH, having vehicular access from the lane. Note: This is a 2 storey building pursuant to the Zoning and Development By-Law 1- Covenant registered at the Land Title Office under CA7274707 2- No strata titling permitted 3- No proposed bar sink 4- A/C unit located on top of the roof 5- B1/B2. Structural: Clinton Yiu, P.Eng (604.255.7670) 6- B1/B2. Geotechnical : Zhao Guan, P.Eng (778.868.5635) 6- HPO: Hungston Construction Ltd. 7- No mechanical equipment is permitted in attic. "Combustible projections or roof soffits on an exposing building face shall not project to less than .45m from the property line and shall be in compliance with VBBL 2014 9.10.15.5.(9)" The entire building, INCLUDING THE ATTACHED GARAGE (if applicable), to be sprinklered to NFPA 13D. Any alterations or conversions to the attached garage (if applicable) to habitable living space shall not be permitted without first obtaining the approval of the Director of Planning and the Chief Building Official. Thermal protection measures and Laneway house design guidelines shall be required to be met prior to the approval of the conversion. ******THIS PERMIT HAS BEEN ISSUED UNDER THE REQUIREMENTS OF VBBL 2014 AND THE GREEN HOMES PROGRAM****** | 728862.5
EP-2019-02684 | 2019-04-04 | 375 N GARDEN DRIVE, Vancouver, BC V5L 3G1 | Electrical Permit | Residential | Renovation - Dwelling Unit(s) only | Completed | Installation / Repair - Residential - Fire. Replace [3] burnt suites feeders - Unit # 102, 203 and 204. Re-energize Unit 102, 203 and 204. Replace smoked fire alarm devices and make site safe. No building work proposed Amendment: February 12, 2020 Re-wire unit # 102. Upgrade panels in kitchens of Unit # 203 + 204. Replace lights and devices to 102, 203 + 204. Increase the installation value from $3,000.00 to $8,500.00 (Added to the value of job $5,500.00) | 8500
EP-2019-02685 | 2019-04-01 | 111 DUNSMUIR STREET, Vancouver, BC V6B 6A3 | Electrical Permit | Commercial | NULL | Expired | Annual / Operating - RENEWAL ANNUAL EXPIRED EP-2018-02750 Annual operating permit for entire building Valid: March 29/19 to March 28/2020 | NULL
EP-2019-02687 | 2019-04-01 | 450 W BROADWAY, Vancouver, BC V5Y 1R3 | Electrical Permit | Commercial | Renovation | Completed | Installation / Repair - Commercial - Relocation TV from WA to 450 WB | 750
EP-2019-02688 | 2019-04-01 | 1081 BURRARD STREET, Vancouver, BC V6Z 1Y6 | Electrical Permit | Commercial | Renovation | Completed | Installation / Repair - Commercial - Supply & install extra low voltage data outlets at various locations on floors Main thru 6th. Amend: increase value from 51076.00 to 74076.00 to add more data drops per contractor. May 13th | 74076
BP-2019-01269 | 2019-04-02 | 1508 E 60TH AVENUE, Vancouver, BC V5P 2H3 | Building Permit | Building Permit (BP) | Salvage and Abatement | Completed | Low Density Housing - Salvage and Abatement - Salvage and abatement permit construction permit: DB-2019-01267 Demolition permit: DB-2019-01268 LWH Permit: DB-2019-01270 | 0
BP-2019-01271 | 2019-04-17 | 2175 E 45TH AVENUE, Vancouver, BC V5P 1N7 | Building Permit | Building Permit (BP) | Addition / Alteration | Completed | Enquiry Centre - Addition / Alteration - Exterior alterations to remove detached accessory building (garage) and provided parking pad with access from the lane at the rear of this existing one-family dwelling at the rear on this site. OK for SIPS as per C.Yue on Mar 26/19 | 2000
DB-2019-01272 | 2019-04-16 | 3969 W 12TH AVENUE, Vancouver, BC V6R 2P1 | Building Permit | Development and Building Permit (DB) | Addition / Alteration | Completed | Field Review - Addition / Alteration - Interior alterations and a change of use of this existing one family dwelling to a one family dwelling with a secondary suite. Addressing Note: 3971 W 12th Av = Principal Dwelling (1st & 2nd storey) 3969 W 12th Av = Secondary Suite (basement) Addresses assigned per approved plans. Fire and Emergency street access to the secondary suite is from the east side. Street access must be provided and maintained at all times and the building addresses posted to be visible from the street in accordance with the Building By-law. OK for Field Review as per J. Zhang, March 26, 2019. Note: - No strata-titling will be permitted. - An annual Vancouver Business License must be obtained prior to the rental of this approved one-family dwelling and/or secondary suite on this site. - Install inter-connected, hardwired, 120 volt smoke alarms with battery back-up and silencing feature, in each sleeping unit and within 5m outside each sleeping areas on each storey as per Building By-law 9.10.19. - Install Carbon Monoxide Alarm as per Building By-law 9.32.4.2. & bulletin 2007-007-BU/EL Renovation Energy Upgrade Proposal provided by Tao Xue of Great Vancouver Home, 778.898.3296. Refer to Renovation Energy Upgrade Proposal form for details. Building Sprinklered - District Building Inspector to determine on site if a separate sprinkler permit is required. | 16000
SP-2019-00725 | 2019-09-10 | 8506 ASH STREET, Vancouver, BC V6P 3M2 | Sprinkler Permit | Commercial | Renovation | Completed | Commercial - 10 heads being added/relocated. This permit has been issued for sprinkler system alterations (add, relocate and remove) to the 2014 VBBL and NFPA 13, 2013 for the Interior and exterior alteration and Change of use from an auto repair shop to a Class B artist studio in this existing industrial building. Does not include any of the following: a. hydraulic calculations, b. change in occupancy and /or hazard classification, c. warehouse storage arrangements, d. mobile compact storage arrangements, e. New alternative solutions and/or modifications to existing alternative solutions, f. changes to the sprinkler system supply piping (e.g. valves, mains, cross-mains, branch-lines, etc.), or g. flexible sprinkler pipe. | NULL
PP-2019-00333 | 2019-01-30 | 4540 ELGIN STREET, Vancouver, BC V5V 4R8 | Plumbing Permit | Residential | Renovation | Completed | Residential - Re-arrange master bath fixtures & replace tubs & showers throughout. | NULL
BP-2019-00284 | 2019-02-28 | 5869 DUMFRIES STREET, Vancouver, BC V5P 3A7 | Building Permit | Building Permit (BP) | Salvage and Abatement | Completed | Low Density Housing - Salvage and Abatement - Salvage and Abatement QP : Peter R. Van Bakel Company : BCQP Consultants Inc. | 0
DB-2019-00285 | 2019-08-29 | 5873 DUMFRIES STREET, Vancouver, BC V5P 3A7 | Building Permit | Development and Building Permit (DB) | New Building | Completed | Low Density Housing - New Building - To construct a 2 storey laneway house building with a surface parking providing 1 parking space having vehicular access from the lane. Note: This is a 1 1/2 storey building pursuant to the Zoning & Development By-law 1- Covenant registered at the Land Title Office under CA7274707 2- No strata titling permitted 3- No A/C unit proposed 4- B1/B2. Structural: Clinton Yiu, P.Eng (604.255.7670) 5- B1/B2. Geotechnical : Zhao Guan, P.Eng (778.868.5635) 6- HPO: Hungston Construction Ltd. "Combustible projections or roof soffits on an exposing building face shall not project to less than .45m from the property line and shall be in compliance with VBBL 2014 9.10.15.5.(9)" The entire building, INCLUDING THE ATTACHED GARAGE (if applicable), to be sprinklered to NFPA 13D Enhanced. Any alterations or conversions to the attached garage (if applicable) to habitable living space shall not be permitted without first obtaining the approval of the Director of Planning and the Chief Building Official. Thermal protection measures and Laneway house design guidelines shall be required to be met prior to the approval of the conversion. ******THIS PERMIT HAS BEEN ISSUED UNDER THE REQUIREMENTS OF VBBL 2014 AND THE GREEN HOMES PROGRAM****** | 182865
GP-2019-00279 | 2019-07-31 | 1076 PARK DRIVE, Vancouver, BC V6P 2J5 | Gas Permit | Residential | New | Completed | Residential - GAS ROUGH-IN | NULL
BP-2019-00286 | 2019-02-06 | 533 MAIN STREET, Vancouver, BC | Building Permit | Building Permit (BP) | Addition / Alteration | Completed | Field Review - Addition / Alteration - 533 Main Interior alterations and change of use from office to retail with ancillary repair shop class B. Scope of work: Install partition wall, millwork, and lighting. Ok for Field Review per C. Sudiro, Jan 22/19 Energy Upgrade: L2 - Lighting - Upgrade to incorporate Automatic Lighting Shutoff (per 9.4.1.1 of ASHRAE 90.1 - 2010) | 4000
GP-2019-00999 | 2019-03-26 | 5556 WALES STREET, Vancouver, BC V5R 3M8 | Gas Permit | Residential | Renovation | Completed | Residential - HWT re&re | NULL
EP-2019-02694 | 2019-04-01 | 805 W BROADWAY, Vancouver, BC V5Z 1K1 | Electrical Permit | Commercial | Tenant Improvement | Completed | Installation / Repair - Commercial - #1003 Demo (including making safe all electrical) Supply and install new lighting fixtures Power Requirements (including communications rough in) Data/Voice Cabling Note: No building work proposed Amend: to change from #1002 to 1003 per contractor. April 5/19 No building work proposed | 13785
EP-2019-02696 | 2019-04-03 | 33 E 2ND AVENUE, Vancouver, BC V5T 1B3 | Electrical Permit | Commercial | Renovation | Completed | Installation / Repair - Commercial - new private power pole for the main service hydro will go up the pole from underground and then we will span the new feed to the existing mast | 6000
EP-2019-02695 | 2019-04-02 | 638 SMITHE STREET, Vancouver, BC | Electrical Permit | Commercial | Tenant Improvement | Completed | Installation / Repair - Commercial - #200 Located on 2nd Floor Installation of power, lighting and low voltage data throughout facility | 47997
BP-2019-01275 | 2020-03-25 | 1308 ADANAC STREET, Vancouver, BC V5L 2C3 | Building Permit | Building Permit (BP) | Demolition / Deconstruction | Completed | Enquiry Centre - Demolition / Deconstruction - To demolish the existing industrial building on site. No Excavation permitted with this permit. OK For SIPS as per A.Campbell - March.26.2019 DP-2017-00971 BP-2018-06601 | 30000
DB-2019-01276 | 2019-05-24 | 656 E 50TH AVENUE, Vancouver, BC | Building Permit | Development and Building Permit (DB) | New Building | Completed | Low Density Housing - New Building - To construct a 1.5 storey laneway house building ($170,750) with an open parking pad providing 1 parking space and having vehicular access from a 12' lane and providing 4' lane dedication. Note: This is a 1 ½ storey building pursuant to the Zoning & Development By-law. 1. No Strata Titling permitted 2. A/C Unit proposed at rear yard North elevation. 3. Structural & Geo technical Engineer: Yatendra Kumar Sharma, P.Eng (778.863.7076) 4. HPO: Reshmail Singh Sidhu NOTE: To achieve the required FSR. A floor space exclusion of 3% has been applied to this application as per section 11.24.18 of the district schedule, to accommodate improved building performance. Address has been assigned per the approved plans as the fire/emergency access to the laneway house is from the east side. This access must be provided & maintained at 20' Lane at all times in accordance with the Building By-law. "Combustible projections or roof soffits on an exposing building face shall not project to less than 0.45m from the property line and shall be in compliance with VBBL 2014 9.10.15.5.(9)" The entire building, INCLUDING THE ATTACHED GARAGE (if applicable), to be sprinklered to NFPA 13D Enhanced. ******THIS PERMIT HAS BEEN ISSUED UNDER THE REQUIREMENTS OF VBBL 2014 AND THE GREEN HOMES PROGRAM****** Addressing Notes: Building 1 (existing) 652 E 50th Avenue - Principal Dwelling Building 2 656 E 50th Avenue - Laneway House (1.5 storey) | 170750
DB-2019-01278 | 2019-05-01 | 1812 RENFREW STREET, Vancouver, BC V5M 3H9 | Building Permit | Development and Building Permit (DB) | Addition / Alteration | Completed | Field Review - Addition / Alteration - To change the use from Retail (shell) to General Office (limited to Insurance Agency) and to alter the interior for this new tenant, Wilfred Leong Insurance Agencies LTD. Scope of work includes: a new accessible 2-pc washroom and new non-loadbearing partition walls. Painting and some millwork to be installed. OK for DB and field review as per A.Campbell & K.Vogt , March 26/19 | 30000
BP-2019-01279 | 2019-04-24 | 183 TERMINAL AVENUE, Vancouver, BC V6A 4G2 | Building Permit | Building Permit (BP) | Addition / Alteration | Completed | Field Review - Addition / Alteration - #1000-10th floor (full floor) Interior alterations to provide tenant improvements to this existing office on the 10th floor in this existing commercial building on this site. Scope of work: demolish/construct partition walls to create more open workstations, doors, glazing, new furniture wall system, millwork, finishes, lighting, new sink, electrical, plumbing, mechanical and sprinkler work. TENANT: Vancouver City Savings Credit Union Letters of Assurance submitted by: - Schedule A and Mechanical/Plumbing/Fire Schedule B, Stephen Kooiman, P.Eng, 604.298.4858 - Electrical Schedule B, A.J. (Adam) Franklin, P.Eng, 604.298.4858 Building Sprinklered – Separate sprinkler permit required for proposed sprinkler work. OK for field review as per Collin Ross, Mar.26/19 Energy upgrade: L2 - Lighting - Upgrade to incorporate Automatic Lighting Shutoff (per 9.4.1.1 of ASHRAE 90.1 - 2010) | 200000
BP-2019-01281 | 2019-06-10 | 511 W 65TH AVENUE, Vancouver, BC V6P 2P6 | Building Permit | Building Permit (BP) | Addition / Alteration | Completed | Field Review - Addition / Alteration - Interior alterations to remove unauthorized kitchen in the basement and work without permit wall on the basement and main floor in this existing one family dwelling on this site. OK for field review as per Jamie Zhang, Mar.26/19 | 600
BP-2019-01282 | 2020-08-27 | 2201 PINE STREET, Vancouver, BC V6J 5E7 | Building Permit | Building Permit (BP) | Addition / Alteration | Issued | High Density Housing / Commercial - Addition / Alteration - Interior alterations for an elevator upgrade to these existing side-by-side residential buildings addressed based on the following: - 1707 W 7th Ave - 4-storey residential building proposing an adaptable elevator system - 2201 Pine St - 11-storey residential high-rise building proposing a DDRS elevator system. - Elevator upgrades to each building to meet the CSA-B44 requirements | 10000
EP-2019-00683 | 2019-01-23 | 215 W 1ST AVENUE, Vancouver, BC | Electrical Permit | Commercial | Renovation | Expired | Temporary Power - Commercial - Temp Power Pole Valid Jan 23/2019 til Jan 22/2020 | NULL
SP-2019-00173 | 2019-01-31 | 864 E 10TH AVENUE, Vancouver, BC V5T 2B1 | Sprinkler Permit | Residential | New | Completed | Residential - New Fire Sprinkler System Install for Two Family Dwelling To permit exterior and interior alterations to dig-out basement and rebuild foundation walls and slab to achieve headroom height of 8'-0" renovate main and upper floors ; remove front porch and rebuild to character merit; add dormer to West and East elevations ; add one car garage at rear and one on grade parking(due to tree) with access from lane to this character inside with lane site. Building to be Sprinklered to NFPA -13D x 2 VBBL Requirements | NULL
SP-2019-00179 | 2019-03-12 | 888 DUNSMUIR STREET, Vancouver, BC V6C 3K4 | Sprinkler Permit | Commercial | Tenant Improvement | Completed | Commercial - Sprinkler alterations to provide improvements for this existing full floor office tenant at units #1000 and #1100 on the 10th and 11th floors of this commercial building on this site. Adjusting a location of sprinkler heads to new layout | NULL
BP-2019-00289 | 2019-02-05 | 1816 W BROADWAY, Vancouver, BC | Building Permit | Building Permit (BP) | Addition / Alteration | Completed | Field Review - Addition / Alteration - Interior alterations and change of use to the existing Health Care Office on the ground floor of the existing 2 storey commercial building on this site. Work to include: cap all the plumbing fixtures, build fire rated wall to enclose the opening in between unit and bike room and minor electrical work. OK for Field Review per I. Batt, Jan 22/2019 Energy Upgrade Selected: L2 - Lighting - Upgrade to incorporate Space Control systems (per 9.4.1.2 of ASHRAE 90.1-2010) Note: DBI to determine if Sprinkler Permit is required for relocation/addition of heads, upon Field Review. | 2500
SP-2019-00174 | 2019-01-28 | 2980 E 1ST AVENUE, Vancouver, BC V5M 1B2 | Sprinkler Permit | Residential | New | Completed | Residential - Sprinkler through out the house To construct a 2 storey + basement one-family dwelling with a secondary suite located on the cellar floor on this site. | NULL
EP-2019-02702 | 2019-03-27 | 1978 E 64TH AVENUE, Vancouver, BC V5P 2N1 | Electrical Permit | Residential | New | Expired | Temporary Power - Residential - placement of a temp pole for new SFD with SS Valid: March 27 2019 to March 26 2020 Work authorized by this permit is for placement of a temporary power pole only and does not authorize any site construction and/or excavation. A separate Building Permit will be required prior to commencement of any other work on this site. | NULL
EP-2019-02703 | 2019-05-24 | 3068 MAIN STREET, Vancouver, BC V5T 3G5 | Electrical Permit | Commercial | Addition | Completed | Installation / Repair - Commercial - Low voltage - just connecting phone line and wiring up the alarm panel. replacing existing | 800
EP-2019-02704 | 2019-04-01 | 7119 CLARENDON STREET, Vancouver, BC V5S 2K5 | Electrical Permit | Residential | New | Completed | Installation / Repair - Residential - main house rough wiring | 15000
PP-2019-01289 | 2019-03-29 | 1645 KINGSWAY, Vancouver, BC V5N 2S2 | Plumbing Permit | Commercial | Renovation | Completed | Commercial - RPBA Backflow | NULL
EP-2021-06933 | 2021-09-17 | 1106 SW MARINE DRIVE, Vancouver, BC V6P 5Z3 | Electrical Permit | Commercial | NULL | Issued | Annual / Operating - To carry out maintenance and general service/repair work throughout the year | NULL
SP-2019-00726 | 2019-04-02 | 204 W 6TH AVENUE, Vancouver, BC V5Y 1K8 | Sprinkler Permit | Commercial | Tenant Improvement | Completed | Commercial - Modification to the existing sprinkler system. Contemporary offices interior alteration. This application does not include any of the following: 1. Not more than 20 sprinklers (add, relocate, or remove), 2. hydraulic calculations, 3. change in occupancy and /or hazard classification, 4. warehouse storage arrangements, 5. mobile compact storage arrangements, 6. alternative solutions, 7. changes to the sprinkler system supply piping (e.g. valves, mains, cross-mains, branch-lines, etc.), or 8. flexible sprinkler pipe. | NULL
DB-2019-00290 | 2019-02-04 | 2395 WALL STREET, Vancouver, BC V5L 1B8 | Building Permit | Development and Building Permit (DB) | Addition / Alteration | Completed | Field Review - Addition / Alteration - Exterior an interior alterations to remove the unauthorized suite in the existing garage in this existing One-Family Dwelling (2395 Wall Street) on this site. Scope of work includes removing the unauthorized partition walls, kitchen, bathroom, and closet within the existing garage and restore it to parking use, replacing the double garage door with two single garage doors, removal of bathroom in the mechanical room, removal of exterior sink, addition of new man door and windows in the garage on the North elevation. OK for Field Review per J. Zhang, January 22, 2019. Note: 1. Renovation Energy Upgrade Proposal provided by Peter Cho of City Green Solutions, 778.316.9053 2. No Renovation energy upgrade required as per Renovation Energy Upgrade Proposal. Refer to Renovation Energy Upgrade Proposal form for details. | 6000
GP-2019-00280 | 2019-01-29 | 3631 W 2ND AVENUE, Vancouver, BC V6R 1J6 | Gas Permit | Residential | New | Completed | Residential - Installation of three fireplaces - Venting and hook up only | NULL
DB-2019-00291 | 2019-05-01 | 2812 W 15TH AVENUE, Vancouver, BC V6K 2Z9 | Building Permit | Development and Building Permit (DB) | New Building | Expired | Low Density Housing - New Building - To construct a 2 storey laneway house building ($190,000) with an open parking pad, providing 1 parking space, having vehicular access from the lane. Note: This is a 1 ½ storey building pursuant to the Zoning & Development By-law Note: Bldg 1 (principal bldg) addressed 2816 W 15th Ave retained on site. 1. No A/C unit proposed 2. Schedule B: Jason Hui P.Eng (778-319-3403) Structural & Geotechnical 3. HPO: Residential Builder- Apex Western homes ltd. 2812 W 15th Av - 1st & 2nd storey (laneway house) Address has been assigned per the approved plans as the fire/emergency access to the laneway house is from the east side. This access must be provided & maintained at all times in accordance with the Building By-law ******THIS PERMIT HAS BEEN ISSUED UNDER THE REQUIREMENTS OF VBBL 2014 AND THE GREEN HOMES PROGRAM****** | 190000
PP-2019-01290 | 2019-03-29 | 511 GARDEN DRIVE, Vancouver, BC V5L 4P6 | Plumbing Permit | Residential | New | Completed | Residential - inside drainage and water lines and plumbing fixtures installation | NULL
EP-2019-02801 | 2019-04-03 | 1143 E 10TH AVENUE, Vancouver, BC V5T 2B6 | Electrical Permit | Residential | Tenant Improvement | Completed | Installation / Repair - Residential - To install 1 light switch | 450
PP-2019-01291 | 2019-03-29 | 3204 W 13TH AVENUE, Vancouver, BC V6K 2V5 | Plumbing Permit | Residential | New | Completed | Residential - Plumbing | NULL
PP-2019-01293 | 2019-04-01 | 3348 NAPIER STREET, Vancouver, BC V5K 2X3 | Plumbing Permit | Residential | New | Completed | Residential - Rough In, Water piping,Tub and showers, Final | NULL
EP-2019-02711 | 2019-04-01 | 2188 SE MARINE DRIVE #11, Vancouver, BC V5P 2S1 | Electrical Permit | Residential | Tenant Improvement | Completed | Installation / Repair - Residential - #11 Replace baseboard heaters etc AMENDMENT: April 18, 2019 Wiring and install lighting for living room, bed room, washroom, kitchen . Increase the installation value from $500.00 to $4,000.00. | 4000
EP-2019-02710 | 2019-03-27 | 2241 SCARBORO AVENUE, Vancouver, BC V5P 2L2 | Electrical Permit | Residential | New | Expired | Temporary Power - Residential - temp pole for new SFD with SS Valid: March 27 2019 to march 26 2020 | NULL
EP-2019-02712 | 2019-04-04 | 475 E 11TH AVENUE, Vancouver, BC V5T 2C8 | Electrical Permit | Residential | New | Completed | Installation / Repair - Residential - tv,telephone, SECURITY alarm prewire and complete | 2000
BP-2019-01283 | 2019-04-17 | 181 KEEFER PLACE, Vancouver, BC | Building Permit | Building Permit (BP) | Addition / Alteration | Completed | Field Review - Addition / Alteration - #228 -To Permit interior alterations to provide tenant improvements. Change from HCO to General Office. No Major Change of Occupancy. Scope of work to Include: Remove some interior walls and existing millwork. Build new partition walls, update lighting to LED, new carpet and vinyl flooring, and new paint. OK For Field Review as per A.Campbell M.Smaldino - March.27.2019 Selected Energy Upgrade: L2 - Lighting - Upgrade all hard-wired lighting within scope of work area to high efficiency light systems. | 35000
PP-2019-01295 | 2019-03-27 | 5936 ARLINGTON STREET, Vancouver, BC V5R 4N3 | Plumbing Permit | Residential | New | Completed | Residential - install outside sump | NULL
SP-2019-00727 | 2019-04-03 | 745 THURLOW STREET, Vancouver, BC V6E 0C5 | Sprinkler Permit | Commercial | Tenant Improvement | Completed | Commercial - #1850 - 18th floor (full floor) - To add and relocate sprinklers to make legal. This permit has been issued for sprinkler system alterations (add, relocate and remove) to the 2014 VBBL and NFPA 13, 2013 for Interior alteration to provide tenant improvement by expanding #1850 into #1830 to become full floor tenant in this existing commercial building on this site. Does not include any of the following: a. hydraulic calculations, b. change in occupancy and /or hazard classification, c. warehouse storage arrangements, d. mobile compact storage arrangements, e. New alternative solutions and/or modifications to existing alternative solutions, f. changes to the sprinkler system supply piping (e.g. valves, mains, cross-mains, branch-lines, etc.), or g. flexible sprinkler pipe. | NULL
BP-2019-01286 | 2019-08-15 | 2493 W 1ST AVENUE #202, Vancouver, BC V6K 1G5 | Building Permit | Building Permit (BP) | Addition / Alteration | Completed | Field Review - Addition / Alteration - #202 Interior alteration to remove 1 closet, install in-ceiling speaker, pot lights, 2 cabinets in this existing residential suite #202 in this existing multiple dwelling building on this site. Okay for field review as per E.Kai March 27/19 Selected Energy Upgrade: L2 - Appliances - Upgrade to an Energuide/Energy Star appliance (fridge; dishwasher) | 50000
SP-2019-00728 | 2019-04-03 | 1090 W GEORGIA STREET, Vancouver, BC V6E 3V7 | Sprinkler Permit | Commercial | Tenant Improvement | Completed | Commercial - Unit 950 - To add and relocate sprinklers to make legal. This permit has been issued for sprinkler system alterations (add, relocate and remove) to the 2014 VBBL and NFPA 13, 2013 for Interior alterations to provide improvements for existing office tenant in unit #950 by relocating some partition walls on the 9th floor in this existing office space in existing commercial building. Does not include any of the following: a. hydraulic calculations, b. change in occupancy and /or hazard classification, c. warehouse storage arrangements, d. mobile compact storage arrangements, e. New alternative solutions and/or modifications to existing alternative solutions, f. changes to the sprinkler system supply piping (e.g. valves, mains, cross-mains, branch-lines, etc.), or g. flexible sprinkler pipe. | NULL
BP-2019-01287 | 2019-05-06 | 2128 ALBERTA STREET, Vancouver, BC V5Y 3K3 | Building Permit | Building Permit (BP) | Addition / Alteration | Completed | Field Review - Addition / Alteration - Exterior and interior alterations to this existing accessory building to restore to one-car detached garage, having vehicle access from the lane. Scope of work includes to remove the WWOP 3 pieces bathroom and replace with two pieces powder room and install a garage door on the north side. OK for field review as per Jamie Zhang, Mar.27/19 | 3000
DB-2019-01288 | 2019-06-13 | 1067 ROBSON STREET, Vancouver, BC V6E 1A9 | Building Permit | Development and Building Permit (DB) | Demolition / Deconstruction | Completed | Enquiry Centre - Demolition / Deconstruction - To demolish the existing retail building on this site by means of demolition. OK for SIPS as per C.Yue on Mar 27/19 Reference for BP-2019-01289 salvage and abatement permit | 45500
GP-2019-01007 | 2019-04-03 | 6844 QUEBEC STREET, Vancouver, BC V5X 3G2 | Gas Permit | Residential | New | Completed | Residential - PIPING ONLY FOR 1 BBQ AND 2 FIRE PLACES | NULL
BP-2019-01292 | 2019-05-21 | 3011 POINT GREY ROAD, Vancouver, BC V6K 1A7 | Building Permit | Building Permit (BP) | Salvage and Abatement | Completed | Low Density Housing - Salvage and Abatement - Note: This is a Salvage and Abatement permit only and does not authorize any demolition or deconstruction work on the house. Once you have completed your salvage and Abatement send the report to enviro.report@vancouver.ca Once your project has been completed by the assigned Project Coordinator they will contact you with further instructions. For Building Permit DB-2018-01290 For Demolition permit DB-2018-01291 QP: Alara Environmental, 604.724.2331 | 0
DB-2019-01293 | 2019-05-30 | 2583 MCGILL STREET, Vancouver, BC V5K 1G9 | Building Permit | Development and Building Permit (DB) | New Building | Completed | Low Density Housing - New Building - To construct a 1 storey laneway house building ($165,000) with an open parking pad, providing 1 parking space, having vehicular access from the lane. Note: This is a 1 storey building pursuant to the Zoning & Development By-law Note: Bldg 1 (principal bldg) addressed 2587 McGill St retained on site. Note: Information regarding the principal building on the survey and site plan is for reference only. Any discrepancy between information regarding the principal building on the survey and/or site plan and approved permit drawings for the principal building are neither approved nor authorized under this laneway house permit. 1. No A/C unit proposed 2. Schedule B: P.Y.H. Yee P.Eng (604.255.3868) Structural & Geotechnical 3. HPO: Residential Builder- Fixright Construction Ltd Address has been assigned per the approved plans as the fire/emergency access to the laneway house is from the west side. This access must be provided & maintained at all times in accordance with the Building By-law ******THIS PERMIT HAS BEEN ISSUED UNDER THE REQUIREMENTS OF VBBL 2014 AND THE GREEN HOMES PROGRAM****** | 165000
DB-2019-01294 | 2019-04-15 | 2718 MAIN STREET, Vancouver, BC V5T 3E8 | Building Permit | Development and Building Permit (DB) | Addition / Alteration | Completed | High Density Housing / Commercial - Addition / Alteration - To install a raised platform for an outdoor patio used by the existing restaurant (Group A2) in this one-storey single-tenant building. 11 outdoor seats proposed. Notes: - Total occupant load is 110 persons (92 interior seats, 11 exterior seats and 7 staff). Revision#1, July 22 2019 - J. Chen - Change the raised platform design to on-grade patio with aluminum railing in front of the overhead rolling door to separate the indoor/outdoor space. | 25000
EP-2019-02726 | 2019-04-04 | 475 E 11TH AVENUE, Vancouver, BC V5T 2C8 | Electrical Permit | Residential | New | Completed | Installation / Repair - Residential - Wiring/Service FOR NEW DUPLEX **A/C units are proposed | 20000
EP-2019-02720 | 2019-04-05 | 1641 COMMERCIAL DRIVE, Vancouver, BC V5L 3Y3 | Electrical Permit | Commercial | Renovation | Completed | Installation / Repair - Commercial - Maintenance replacement of fire alarm This permit will be under bulletin 2006-004- BU/EL option #3. NOTE: No building work alteration proposed | 4500
PP-2019-01302 | 2019-04-01 | 1889 E 51ST AVENUE, Vancouver, BC V1V 1V1 | Plumbing Permit | Residential | New | Completed | Residential - sump | NULL
PP-2019-01303 | 2019-04-02 | 3854 W 38TH AVENUE, Vancouver, BC V6N 2Y4 | Plumbing Permit | Residential | New | Completed | Residential - T0 INSTALL 1 3/4" BACKFLOW PREVENTER FOR LAWN IRRIGATION LOCATED NEAR CITY SHUT OFF. The City of Vancouver requires that all double-check valve assemblies be installed horizontally. | NULL
GP-2019-01012 | 2019-04-03 | 1248 E 23RD AVENUE, Vancouver, BC V1V 1V1 | Gas Permit | Residential | New | Completed | Residential - new range | NULL
SP-2019-00729 | 2019-04-03 | 8811 LAUREL STREET #115, Vancouver, BC V6P 3V9 | Sprinkler Permit | Commercial | Tenant Improvement | Completed | Commercial - Five heads worked on 3 relocates into drop ceiling, ad two new in to open ceiling This permit has been issued for sprinkler system alterations (add, relocate and remove) to the 2014 VBBL and NFPA 13, 2013 for Interior alterations to provide tenant improvements to this existing warehouse with ancillary office shell space #115 on the 1st floor in this existing industrial building. Does not include any of the following: a. hydraulic calculations, b. change in occupancy and /or hazard classification, c. warehouse storage arrangements, d. mobile compact storage arrangements, e. New alternative solutions and/or modifications to existing alternative solutions, f. changes to the sprinkler system supply piping (e.g. valves, mains, cross-mains, branch-lines, etc.), or g. flexible sprinkler pipe. | NULL
EP-2019-00686 | 2019-02-05 | 2190 W 7TH AVENUE, Vancouver, BC V6K 4K7 | Electrical Permit | Commercial | Renovation | Completed | Installation / Repair - Commercial - Change the aged fire alarm panel in lobby. This falls under option 3 of the City of Vancouver Bulletin 2006-04-BU/EL. We will be changing the panel using existing wiring | 6400
SP-2019-00175 | 2019-01-28 | 2984 E 1ST AVENUE, Vancouver, BC V5M 1B2 | Sprinkler Permit | Residential | New | Completed | Residential - sprinkler in lwh To construct a 2 storey laneway house building with 1 on grade parking space, having vehicular access from the lane. | NULL
SP-2019-00177 | 2019-02-04 | 595 BURRARD STREET, Vancouver, BC V7X 1K8 | Sprinkler Permit | Commercial | Tenant Improvement | Completed | Commercial - #833 - To add and relocate sprinklers to make legal. This permit has been issued for sprinkler system alterations (add, relocate and remove) to the 2014 VBBL and NFPA 13, 2013 for To permit interior alterations to provide tenant improvement to this existing office space to create a new office space in this existing commercial building on site. Does not include any of the following: a. hydraulic calculations, b. change in occupancy and /or hazard classification, c. warehouse storage arrangements, d. mobile compact storage arrangements, e. New alternative solutions and/or modifications to existing alternative solutions, f. changes to the sprinkler system supply piping (e.g. valves, mains, cross-mains, branch-lines, etc.), or g. flexible sprinkler pipe. | NULL
GP-2019-00282 | 2019-02-05 | 2636 E 45TH AVENUE, Vancouver, BC V5R 3C1 | Gas Permit | Residential | New | Completed | Residential - To install boiler range and bbq for new SFD with SS | NULL
GP-2019-00283 | 2019-02-06 | 2507 W 5TH AVENUE, Vancouver, BC V6K 1S9 | Gas Permit | Residential | New | Completed | Residential - To install boiler fireplace There is piping for fireplace | NULL
GP-2019-00285 | 2019-02-01 | 2509 W 5TH AVENUE, Vancouver, BC V6K 1S9 | Gas Permit | Residential | New | Completed | Residential - To install boiler range fireplace and bbq There is piping for fireplace and bbq | NULL
EP-2019-02735 | 2019-04-04 | 1368 W 47TH AVENUE, Vancouver, BC V6M 2L8 | Electrical Permit | Residential | Addition | Completed | Installation / Repair - Residential - Install EV Charger | 400
EP-2019-02734 | 2019-04-02 | 8192 CARTIER STREET, Vancouver, BC V6P 4T5 | Electrical Permit | Residential | Tenant Improvement | Completed | Installation / Repair - Residential - 100 amp to 100amp Combination panel upgrade, grounding and bonding, install 2 smoke detectors | 3566.24
EP-2019-02736 | 2019-04-05 | 3336 E 2ND AVENUE, Vancouver, BC V5M 1G5 | Electrical Permit | Residential | New | Completed | Installation / Repair - Residential - security ALARM,,tel,tv.internet | 800
PP-2019-01333 | 2019-04-03 | 1136 RICHARDS STREET, Vancouver, BC V6B 3E6 | Plumbing Permit | Commercial | Renovation | Completed | Commercial - Bringing back to Shell space. Cap off existing fixtures | NULL
EP-2019-02738 | 2019-04-02 | 2633 E BROADWAY, Vancouver, BC V5M 4G6 | Electrical Permit | Commercial | Renovation | Completed | Installation / Repair - Commercial - Upgrade service for existing Freedom Mobile cellular site from 100 amp, 120/208 volt, 1 phase to 100 amp, 120/208 volt, 3 phase with information only meter. | 11500
PP-2019-01311 | 2019-04-01 | 3491 E 48TH AVENUE, Vancouver, BC V5S 1H6 | Plumbing Permit | Residential | New | Completed | Residential - It a laneway house | NULL
EP-2019-02742 | 2019-04-03 | 1755 W 14TH AVENUE, Vancouver, BC V6J 2J6 | Electrical Permit | Residential | Renovation | Completed | Installation / Repair - Residential - Extra Low Voltage - 1 card reader add-on to base bldg ISL system. No Mag-locks | 950
GP-2019-02143 | 2019-07-11 | 1857 E 8TH AVENUE, Vancouver, BC V5N 1T7 | Gas Permit | Residential | Addition | Completed | Residential - Full install of new appliances | NULL
EP-2019-02749 | 2019-04-26 | 3751 BEATRICE STREET, Vancouver, BC V5N 4H4 | Electrical Permit | Residential | New | Completed | Installation / Repair - Residential - Low Voltage Rough in & Finish (Cable, Tel, Data, Security, Vacuum, intercom) | 2000
EP-2019-00690 | 2019-01-30 | 2203 GRANVILLE STREET, Vancouver, BC | Electrical Permit | Commercial | Tenant Improvement | Completed | Installation / Repair - Commercial - Add some plugs and track lights level1 and level 2 | 3000
EP-2019-00692 | 2019-01-29 | 6066 TYNE STREET, Vancouver, BC V1V 1V1 | Electrical Permit | Residential | New | Completed | Installation / Repair - Residential - LANEWAY HOUSE WIRING ,SERVICE AND FINISHING Main service 200 amps,house 100 amps and lane way 100 amps. | 8000
EP-2019-00693 | 2019-01-23 | 6070 TYNE STREET, Vancouver, BC V5S 3L4 | Electrical Permit | Residential | New | Completed | Installation / Repair - Residential - SERVICE RELOCATION AND UNDERGROUND | 250
EP-2019-00696 | 2019-01-30 | 120 E 51ST AVENUE, Vancouver, BC V5X 1C3 | Electrical Permit | Residential | New | Completed | Installation / Repair - Residential - Data,Telephone,and CCTV, SECURITY ALARM | 800
EP-2019-00695 | 2019-01-29 | 6571 KNIGHT STREET, Vancouver, BC V5P 2W1 | Electrical Permit | Residential | New | Completed | Installation / Repair - Residential - SERVICE RELOCATION AND UNDERGROUND (re: new LWH: 6575 Knight) | 250
PP-2019-00337 | 2019-01-31 | 385 E 58TH AVENUE, Vancouver, BC V5X 1V8 | Plumbing Permit | Residential | Renovation | Completed | Residential - plumbing installation for renovation | NULL
GP-2019-00286 | 2019-01-29 | 385 E 58TH AVENUE, Vancouver, BC V5X 1V8 | Gas Permit | Residential | Renovation | Completed | Residential - Gas piping | NULL
PP-2019-00339 | 2019-01-29 | 7041 ELLIOTT STREET, Vancouver, BC V5S 2N3 | Plumbing Permit | Residential | New | Completed | Residential - Plumbing installation for new house & secondary suite | NULL
PP-2019-00340 | 2019-01-29 | 5001 CHAMBERS STREET, Vancouver, BC V1V 1V1 | Plumbing Permit | Residential | New | Completed | Residential - 5001 Chambers Plumbing for new multi family ************ AMEND: Feb. 5th: work description should be one outside sump without pump. *********** AMEND: Juy 31st: to add 22 Area Drains | NULL
PP-2019-01314 | 2019-04-01 | 3287 W 33RD AVENUE, Vancouver, BC V6N 2G8 | Plumbing Permit | Residential | New | Completed | Residential - One Outside Sump | NULL
PP-2019-01316 | 2019-04-05 | 3270 W 23RD AVENUE, Vancouver, BC V6L 1P8 | Plumbing Permit | Residential | New | Completed | Residential - one outside sump | NULL
SP-2019-00731 | 2019-04-03 | 3080 E 17TH AVENUE, Vancouver, BC V5M 2N6 | Sprinkler Permit | Residential | New | Completed | Residential - main house with new sprinklers To construct a 2 storey one-family dwelling with a secondary suite located in the Basement with a detached accessory building (LWH), at the rear providing 1 parking spaces, having vehicular access from the lane. | NULL
GP-2019-01013 | 2019-04-03 | 405 DUNSMUIR STREET, Vancouver, BC | Gas Permit | Commercial | Renovation | Expired | Commercial - New Fryer **no building work permitted** | NULL
PP-2019-01342 | 2019-04-03 | 563 W 62ND AVENUE, Vancouver, BC V6P 2C8 | Plumbing Permit | Residential | New | Completed | Residential - New fixtures for a 2 storey one-family dwelling | NULL
SP-2019-00735 | 2019-04-03 | 5520 ROSS STREET, Vancouver, BC V5W 3L1 | Sprinkler Permit | Residential | New | Completed | Residential - install 13 sprinkler heads for new construction To construct a 1.5 storey laneway house building with an attached garage providing 1 parking space + 1 on grade parking space, having vehicular access from the lane. | NULL
PP-2019-01317 | 2019-04-11 | 1060 ALBERNI STREET #1901, Vancouver, BC V6E 4K2 | Plumbing Permit | Residential | New | Completed | Residential - ADDED ROUGH IN FOR WASHER No structural work being done. | NULL
SP-2019-00736 | 2019-04-03 | 3887 WALLACE STREET, Vancouver, BC V1V 1V1 | Sprinkler Permit | Residential | New | Completed | Residential - install 16 sprinkler heads for new construction To construct a 2 storey laneway house building with an attached garage providing one parking space and one surface parking having vehicular access from the lane. | NULL
SP-2019-00738 | 2019-04-03 | 6419 COMMERCIAL STREET, Vancouver, BC V5P 3P4 | Sprinkler Permit | Residential | New | Completed | Residential - install 15 sprinkler heads for new construction To construct a 2 storey laneway house building with an attached garage providing 1 parking space having vehicular access from the lane. | NULL
GP-2019-01015 | 2019-04-03 | 2688 NORQUAY STREET, Vancouver, BC V1V 1V1 | Gas Permit | Residential | New | Completed | Residential - INSTALLATION OF ONE BOILER AND ONE BBQ | NULL
SP-2019-00740 | 2019-04-03 | 3903 W 23RD AVENUE, Vancouver, BC V6S 1L1 | Sprinkler Permit | Residential | New | Completed | Residential - install 34 sprinkler heads for new construction To construct a 2 storey + cellar one-family dwelling, providing 1 surface parking space next to the LWH, having vehicular access from the lane. | NULL
SP-2019-00732 | 2019-04-03 | 475 E 11TH AVENUE, Vancouver, BC V5T 2C8 | Sprinkler Permit | Residential | New | Completed | Residential - Install sprinklers in Duplex To construct a two-storey two-family dwelling with a detached accessory building (garage) at the rear providing 2 parking spaces, having vehicular access from the lane. | NULL
SP-2019-00734 | 2019-04-18 | 1266 W BROADWAY, Vancouver, BC V6H 1G6 | Sprinkler Permit | Commercial | Tenant Improvement | Completed | Commercial - relocate 8 sprinkler pendants This permit has been issued for sprinkler system alterations (add, relocate and remove) to the 2014 VBBL and NFPA 13, 2013 for Exterior and interior alterations and installation of cooking equipment and ventless hood for a new retail limited food tenant. Scope of work also includes installation of a new louver on the exterior wall of this unit facing street. Does not include any of the following: a. hydraulic calculations, b. change in occupancy and /or hazard classification, c. warehouse storage arrangements, d. mobile compact storage arrangements, e. New alternative solutions and/or modifications to existing alternative solutions, f. changes to the sprinkler system supply piping (e.g. valves, mains, cross-mains, branch-lines, etc.), or g. flexible sprinkler pipe. | NULL
EP-2019-02756 | 2019-04-02 | 2783 E 15TH AVENUE, Vancouver, BC V5M 2K2 | Electrical Permit | Residential | New | Completed | Installation / Repair - Residential - Complete rough wiring & installation of security alarm systems, door bell, tel/data/cable outlets, camera systems. | 8000
EP-2019-02760 | 2019-04-02 | 3222 GRANT STREET, Vancouver, BC V1V 1V1 | Electrical Permit | Residential | New | Completed | Installation / Repair - Residential - Wiring/service for new laneway Main house:150A Laneway:100A Total Service:200A | 8000
PP-2019-01324 | 2019-04-01 | 3223 W 38TH AVENUE, Vancouver, BC V6N 2X5 | Plumbing Permit | Residential | Addition | Completed | Residential - T0 INSTALL 1 3/4" BACKFLOW PREVENTER FOR LAWN IRRIGATION LOCATED NEAR CITY SHUT OFF. The City of Vancouver requires that all double-check valve assemblies be installed horizontally. | NULL
EP-2019-02762 | 2019-04-02 | 1811 E KENT AVENUE NORTH, Vancouver, BC V5P 2S9 | Electrical Permit | Residential | New | Completed | Installation / Repair - Residential - Wiring/service FOR NEW SFD NO A/C UNIT PROPOSED | 15000
EP-2019-02763 | 2019-04-03 | 4547 W 13TH AVENUE, Vancouver, BC V6R 2V5 | Electrical Permit | Residential | New | Completed | Installation / Repair - Residential - Low Voltage Security Alarm, Tel/Data/Cable, Doorbell, CCTV and Audio (Pre-wire and Completion Installation) | 6000
EP-2019-02764 | 2019-04-05 | 120 MILROSS AVENUE #1306, Vancouver, BC V6A 4K7 | Electrical Permit | Commercial | Renovation - Dwelling Unit(s) only | Completed | Installation / Repair - Commercial - electrical connection of in-floor heating system in one bathroom. Dedicated circuit provided from the panel. Removing wall sconce, box and wire and installing two potlights. NOTE: No building work alteration proposed Amend: replace existing bathroom fan with a new one, relocate existing wall sconce wiring down for a lighted mirror, provide receptacle below the bathroom vanity for an under cabinet light. Increase value from 770.00 to 2240.00. Approved per Greg M. April 15/19 | 2240
EP-2019-02765 | 2019-04-06 | 3263 WAVERLEY AVENUE, Vancouver, BC V5S 1G1 | Electrical Permit | Residential | New | Expired | Temporary Power - Residential - Temporary power pole. Valid: April 5, 2019 - April 4, 2020 | NULL
EP-2019-02766 | 2019-03-28 | 2801 E HASTINGS STREET, Vancouver, BC V5K 2A1 | Electrical Permit | Commercial | Renovation | Completed | Installation / Repair - Commercial - Install temporary electrical panels for drying equipment and crew power requirements **no building work permitted** | 850
EP-2019-00701 | 2019-02-02 | 565 GREAT NORTHERN WAY, Vancouver, BC | Electrical Permit | Commercial | Tenant Improvement | Completed | Installation / Repair - Commercial - 5th floor #500 - Installation of card readers at 6 doors. | 18000
EP-2019-00702 | 2019-02-05 | 1081 BURRARD STREET, Vancouver, BC V6Z 1Y6 | Electrical Permit | Commercial | Renovation | Cancelled | Installation / Repair - Commercial - Upgrade room B11 in Comox. Install 2x 15a 120v receptacles. Install a local, stand-alone door alarm. NOTE: No building work alteration proposed. | 1000
BP-2019-00294 | 2019-02-19 | 1045 HOWE STREET, Vancouver, BC V6Z 2A9 | Building Permit | Building Permit (BP) | Addition / Alteration | Completed | Field Review - Addition / Alteration - #800 - 8th floor Interior alterations to provide improvements for this existing full floor General Office tenant on the 8th floor (#800) of this existing commercial building. Scope of work: select demo to create additional office and alter copy room to allow for new breakout rooms. Tenant: Destination Canada OK for field review as per Howie Chow, January 23, 2019. Energy upgrade: L2 - Lighting - Upgrade to incorporate Automatic Lighting Shutoff (per 9.4.1.1 of ASHRAE 90.1 - 2010) DBI to determine if a re-occupancy permit would be required under the 'Subjobs' tab. | 70000
EP-2019-00703 | 2019-02-04 | 4296 MAIN STREET, Vancouver, BC V5V 3P9 | Electrical Permit | Commercial | Renovation | Completed | Installation / Repair - Commercial - INSTALLATION OF SECURITY CAMERA SYSTEM AND SECURITY ALARM PREWIRE | 3000
EP-2019-00704 | 2019-02-02 | 2399 E 54TH AVENUE, Vancouver, BC V5S 1X1 | Electrical Permit | Residential | New | Completed | Installation / Repair - Residential - Cable, internet, tel, security prewire, doorbell, cameras | 850
PP-2019-00345 | 2019-02-02 | 1111 W GEORGIA STREET, Vancouver, BC V6E 4M3 | Plumbing Permit | Commercial | Tenant Improvement | Completed | Commercial - #400 & #500 - 4th and 5th floors (full floors) Install 1 HWT, 1 kitchen sink and 1 backflow on each floor. | NULL
PP-2019-01325 | 2019-04-04 | 1875 KINGSWAY, Vancouver, BC V5N 2S8 | Plumbing Permit | Commercial | Addition | Completed | Commercial - Adding a 3/4" backflow preventor as per city request NOTE: No building work alteration proposed | NULL
SP-2019-00741 | 2019-04-04 | 1500 HORNBY STREET #708, Vancouver, BC V6Z 2R1 | Sprinkler Permit | Residential | Renovation - Dwelling Unit(s) only | Completed | Residential - #708 - relocate heads to suit new layout, change existing heads for concealed. This permit has been issued for sprinkler system alterations (add, relocate and remove) to the 2014 VBBL and NFPA 13, 2013 for Interior alterations to provide improvements to unit #708 on the 7th floor in this existing multiple dwelling building. | NULL
EP-2019-02767 | 2019-04-04 | 2445 W 1ST AVENUE, Vancouver, BC V6K 1G5 | Electrical Permit | Commercial | Renovation - Dwelling Unit(s) only | Completed | Installation / Repair - Commercial - Rewire of existing condo. Installing new lighting throughout the space. Installing new circuits for kitchen. Installing new baseboard heating Updating electrical panel service still remains ***There is no base building work included in this scope, All electrical work is for in suite only. As for the lighting, we are just installing 4 inch LED recessed lighting. These fixtures are integrated fixtures, not LED lamps. There is a building application for this site submitted in the city, so i believe the ASHRAE forms where submitted on that application. This is a residential suite, not a commercial space. ***** AMEND: July 3rd: 2445 W 1st Ave and related BP-2019-01221 | 28000
EP-2019-02768 | 2019-04-04 | 100 W 49TH AVENUE, Vancouver, BC | Electrical Permit | Commercial | NULL | Expired | Annual / Operating - RENEWAL OF EXPIRED ANNUAL EP-2018-02205 VALID: MARCH 18/19 TO MARCH 17/20 | NULL
BP-2019-01301 | 2019-04-12 | 750 W BROADWAY, Vancouver, BC V5Z 1H1 | Building Permit | Building Permit (BP) | Addition / Alteration | Completed | Field Review - Addition / Alteration - #309 - 3rd floor (full floor tenant) Interior alterations to provide improvements for existing health care office tenant on the 3rd floor (#309) to expand into unit #305 to become a full floor tenant in this existing commercial building on this site. Scope of work: demolish demising wall to combine #305 and #309 (retain #309) and create new reception area, exam and meeting rooms, one new staff washroom, demolish partition walls, millwork, finishes, remove doors, construct new partition walls, new glazing, doors, re-finish millwork, relocate/new lighting, power/voice/data, finishes, electrical, plumbing and sprinkler work. REVISION #1-Layout changes. Increase in value of $45,000 (now $225,000). New RCP (ASHRAE reviewed). Nov.27/19 jm REVISION #2 modify the southeast corner of unit to convert a meeting room into two offices. Increase project value from $225,000 to $275,000. July 31/20 mk TENANT: Martin Braun OK for field review per S.Yu on March 28, 2019. Energy upgrade: L2 - Lighting - Upgrade to incorporate Automatic Lighting Shutoff (per 9.4.1.1 of ASHRAE 90.1 - 2010) | 275000
EP-2019-02770 | 2019-03-29 | 3975 W KING EDWARD AVENUE, Vancouver, BC V6S 1N2 | Electrical Permit | Residential | New | Expired | Temporary Power - Residential - We are doing temporary pole service for new SFD with SS Valid: March 29 2019 to March 28 2020 | NULL
BP-2019-01303 | 2019-04-23 | 2156 KITCHENER STREET, Vancouver, BC V5L 2X1 | Building Permit | Building Permit (BP) | Addition / Alteration | Completed | Field Review - Addition / Alteration - Interior alterations to remove the unauthorized suites on the upper floor and the detached garage in this existing one family dwelling with a secondary suite. Scope of work includes to install a partition wall in the master bedroom on the main floor to create a small bedroom and a den. 0 OK for field review as per Jamie Zhang, Mar.28/19 CF-2018-014707 & to check est value | 600
EP-2019-02771 | 2019-04-03 | 685 GREAT NORTHERN WAY, Vancouver, BC V5T 0C6 | Electrical Permit | Commercial | NULL | Expired | Annual / Operating - TO RENEW ANNUAL OPERATING PERMIT EP-2018-05500 VALID: March 29/19 to March 28/2020 | NULL
EP-2019-02772 | 2019-04-03 | 2889 E 12TH AVENUE, Vancouver, BC V5M 4T5 | Electrical Permit | Commercial | Tenant Improvement | Completed | Installation / Repair - Commercial - Wiring for modular Workstations and Boardroom power. No building work proposed | 2270
EP-2019-02773 | 2019-04-05 | 250 W 70TH AVENUE, Vancouver, BC | Electrical Permit | Commercial | Addition | Completed | Installation / Repair - Commercial - installation of water pipe heat trace at Manitoba Yards - Water main installation NOTE: No building work alteration proposed | 18700
BP-2019-01306 | 2019-05-02 | HORT & SANIT BLDG - 605 PIPELINE ROAD, Vancouver, BC | Building Permit | Building Permit (BP) | Addition / Alteration | Issued | Field Review - Addition / Alteration - To repair the existing gardener's shed attached to the gardener's Lunch room accessory to the Horticulture and sanitation building on this existing service yard for Stanley Park. OK for field review as per Jamie Zhang, Mar.28/19 Schedule B Structural submitted per Phillip Espezel, 604-734-8822 | 55000
PP-2019-00344 | 2019-01-30 | 3751 BEATRICE STREET, Vancouver, BC V5N 4H4 | Plumbing Permit | Residential | New | Completed | Residential - INSTALL TWO OUTSIDE SUMP NO PUMP | NULL
PP-2019-00346 | 2019-01-30 | 2552 E 2ND AVENUE, Vancouver, BC V5M 1C6 | Plumbing Permit | Residential | New | Completed | Residential - lwh - Install two outside sump one with Pump | NULL
GP-2019-00291 | 2019-01-30 | 1781 W 64TH AVENUE, Vancouver, BC V6P 2P3 | Gas Permit | Residential | Renovation | Completed | Residential - Installation of 50-gal HWT No building work permitted | NULL
SP-2019-00192 | 2019-01-31 | 1328 MARINASIDE CRESCENT #2105, Vancouver, BC V6Z 3B3 | Sprinkler Permit | Residential | Renovation | Completed | Residential - #2105 relocated 2 sprinkler heads changing 2 existing heads for new one for renovation of condo Interior alterations to provide improvements for #2015 on the 21st floor in this existing multiple dwelling building. Energy upgrade exempted. | NULL
GP-2019-00292 | 2019-01-30 | 2544 BALACLAVA STREET, Vancouver, BC V6K 4E1 | Gas Permit | Residential | Renovation | Completed | Residential - install 1 direct vent natural gas fireplace insert No building work permitted | NULL
GP-2019-00294 | 2019-01-30 | 4027 W 12TH AVENUE, Vancouver, BC V6R 2P4 | Gas Permit | Residential | New | Completed | Residential - install 1 direct vent zero clearance natural gas fireplace in new SFD with SS | NULL
EP-2019-00709 | 2019-02-02 | 2801 GRANVILLE STREET, Vancouver, BC V6H 3J2 | Electrical Permit | Commercial | Tenant Improvement | Completed | Installation / Repair - Commercial - Extra Low Voltage - upgrade existing DMP alarm panel with new XR550 burglar alarm panel and add cellular communicator. NOTE: No building work alteration proposed | 1680.27
BP-2019-00296 | 2019-08-08 | 1566 COMMERCIAL DRIVE, Vancouver, BC | Building Permit | Building Permit (BP) | Addition / Alteration | Completed | High Density Housing / Commercial - Addition / Alteration - Interior and exterior alterations and change of use/major occupancy of approximately 1259.38 square feet, located on the main floor, from Retail-Limited Food to Restaurant Class-1 (small suite) in this existing mixed-use commercial retail building. Class 5 Cooking (No Hood): 1. Class 5 Cooking (No Hood). 2. Appliances are less than or equal to 6 kW (Cooking procedures producing significant grease laden vapours, or significant heat or steam are not permitted). Revision #1 - Dec. 5th, 2019. To add a new roof top unit and related interior ducts works / gas line / and changing the front window back to original (bubbled in red). The DP clearance for the front window change was accepted per email from Eric K. see doc. Revision #2 - Jan. 22, 2021. To change Restaurant Class - 2 to Class - 1 on the project description. | 250000
BP-2019-01307 | 2021-07-05 | 4246 WATSON STREET, Vancouver, BC V5V 3S1 | Building Permit | Building Permit (BP) | New Building | Issued | Low Density Housing - New Building - To construct a 3 storey one-family dwelling with a secondary suite located in the basement ($397,500) with an attached garage providing 1 parking space. Related DP permit: DP-2016-00419 Note: This is a 3 storey building pursuant to the Zoning and Development By-Law 1- No A/C unit proposed 2- Schedule B: Dan Wicke, P.Eng. (604.484.2859) Structural P.K.L. Fong, P.Eng (604-837-3205) Geotechnical 3- Owner Builder - John Samuel Pritchard Addressing Note: #1-4246 Watson St - Principal Dwelling (2nd & 3rd floor) #2-4246 Watson St - Secondary Suite (1st floor) Address and suite numbers assigned as per approved plans for Fire and Emergency response. The address numbers are to be posted on the building to be visible from the street and the suite numbers are to be posted at the suite entries in accordance with the Building By-law prior to final inspection. ******THIS PERMIT HAS BEEN ISSUED UNDER THE REQUIREMENTS OF VBBL #12511 (2019)****** | 397500
GP-2019-01389 | 2019-06-19 | 439 E 22ND AVENUE, Vancouver, BC V5V 1T9 | Gas Permit | Residential | Renovation | Completed | Residential - Re/re: one range | NULL
BP-2019-01308 | 2019-12-02 | 4246 WATSON STREET, Vancouver, BC V5V 3S1 | Building Permit | Building Permit (BP) | Demolition / Deconstruction | Completed | Low Density Housing - Demolition / Deconstruction - To demolish the existing one family dwelling building ($15,000) on this site by means of deconstruction. This permit is subject to the Green Demolition Bylaw (11023). Note: Pre-1950 recycling requirement: 75% of non-hazardous construction waste. | 15000
EP-2019-02775 | 2019-04-03 | 577 GREAT NORTHERN WAY, Vancouver, BC | Electrical Permit | Commercial | NULL | Expired | Annual / Operating - TO RENEWAL ANNUAL OPERATING PERMIT EP-2018-05501 VALID: March 28/19 to March 27/20 | NULL
SP-2019-00743 | 2019-04-05 | 1083 HOMER STREET, Vancouver, BC | Sprinkler Permit | Commercial | Renovation | Completed | Commercial - Relocation of 6 fire sprinkler heads. This permit has been issued for sprinkler system alterations (add, relocate and remove) to the 2014 VBBL and NFPA 13, 2013 for permit interior alterations to this existing office space 1083 Homer Street. Does not include any of the following: a. hydraulic calculations, b. change in occupancy and /or hazard classification, c. warehouse storage arrangements, d. mobile compact storage arrangements, e. New alternative solutions and/or modifications to existing alternative solutions, f. changes to the sprinkler system supply piping (e.g. valves, mains, cross-mains, branch-lines, etc.), or g. flexible sprinkler pipe. | NULL
EP-2019-02779 | 2019-04-04 | 34 W 7TH AVENUE, Vancouver, BC V5Y 1L6 | Electrical Permit | Commercial | Tenant Improvement | Completed | Installation / Repair - Commercial - Installation of Owner Supplied Light Fixtures, Supply and Install conduit , wiring and devices for lighting, Receptacles, exhaust fans. add additional Fire Alarm devices to existing System. Conduit only for Tel Data. | 47655
EP-2019-02778 | 2019-04-03 | 55 GORE AVENUE, Vancouver, BC V6A 2Y8 | Electrical Permit | Commercial | Addition | Completed | Installation / Repair - Commercial - LV - Alarm pre-wiring | 980
DB-2019-01312 | 2019-05-15 | 3912 W 22ND AVENUE, Vancouver, BC V6S 1K1 | Building Permit | Development and Building Permit (DB) | Addition / Alteration | Issued | Field Review - Addition / Alteration - Interior alterations and change of use to the basement floor of this existing 2 storey + basement one-family dwelling with a detached accessory building (garage) at the rear to one-family dwelling with secondary suite in this existing residential dwelling building on site. Scope of work includes : new kitchen, partition walls and doors, new smoke alarms on all floors, and electrical and plumbing work. OK for field review as per C.Yue on Mar 28/19 OK for DB as per P.McDonnell on Apr 1/19 Energy Upgrade Exemption: <$5,000 project value 3912 W 22nd Av - Principal Dwelling (1st & 2nd floor) 3910 W 22nd Av - Secondary Suite (basement) Addresses assigned per approved plans. Fire and Emergency street access to the secondary suite is from the east side. Street access must be provided and maintained at all times and the building addresses posted to be visible from the street in accordance with the Building By-law. Note: 1 No strata-titling will be permitted. 2 An annual Vancouver Business License must be obtained prior to the rental of this approved one-family dwelling and/or secondary suite on this site. 3 Install interconnected, hardwired, 120 volt smoke alarms with battery back-up and silencing feature, in each sleeping unit and within 5m outside each sleeping areas on each storey as per Building Bylaw 9.10.19. 4 Install Carbon Monoxide Alarm as per Building By-Law 9.32.4.2. & Bulletin 2007-007-BU/EL | 4500
BP-2019-00297 | 2019-03-11 | 1560 HOMER MEWS #801, Vancouver, BC V6Z 0A5 | Building Permit | Building Permit (BP) | Addition / Alteration | Completed | Field Review - Addition / Alteration - #801 Interior alterations to provide improvements to this existing dwelling unit #801 on the 8th floor in this existing multiple dwelling building on this site. OK for field review as per Jamie Zhang, Jan.23/19 selected energy upgrade: L2 - HVAC - Install timer (up to 60 minutes) and/or gas meter for fireplace operation | 45000
BP-2019-00298 | 2019-02-05 | 1501 HARO STREET, Vancouver, BC V6G 1G4 | Building Permit | Building Permit (BP) | Addition / Alteration | Completed | Field Review - Addition / Alteration - Interior alteration to provide residential unit improvements to suite #2007 on the 20th floor of this existing multiple dwelling building on this site. Scope of work to include: Kitchen and bathroom updates, wall removal, new walls, flooring, and electrical and plumbing work. Letter of Assurance submitted by: Schedule OK for field review as per C.Yue on Jan 23/19 Energy Upgrade Exempted as per S.Schwebs. | 30000
DB-2019-00299 | 2019-07-08 | 3073 GRANT STREET, Vancouver, BC V5K 3H8 | Building Permit | Development and Building Permit (DB) | New Building | Completed | Low Density Housing - New Building - 1.5 STOREY LANEWAY HOME To construct a 2 storey laneway house building ($215,500.00) with 1 open parking pad, providing having vehicular access from the 20' Lane. Note: This is a 1 ½ storey building pursuant to the Zoning & Development By-law. 1. No Strata Titling permitted 2. No A/C Unit proposed 3. Schedule B: (K.J. Ma) P.Eng (604.599.8890) Structural and Geotechnical 4. HPO: Residential Builder- (Richtown Construction Ltd.) NOTE: To achieve the required FSR. A floor space exclusion of 3% has been applied to this application as per section 11.24.18 of the district schedule, to accommodate improved building performance. Address Information: 3073 Grant St - Laneway House (1.5 storey) Address assigned per approved plans. Fire and Emergency street access (walkway) to the laneway house is from the west side. Street access must be provided and maintained at all times in accordance with the Building By-law. Any alterations or conversions to habitable living space shall not be permitted without first obtaining the approval of the Director of Planning and the Chief Building Official. Thermal protection measures and Laneway house design guidelines shall be required to be met prior to the approval of the conversion. NOTE: Information regarding the principal building on the survey and site plan is for reference only. Any discrepancy between information regarding the principal building on the survey and/or site plan and approved permit drawings for the principal building are neither approved nor authorized under this laneway house permit. *EXISTING HOUSE* Note: Bldg 1 (principal bldg) addressed 3075 GRANT ST. retained on site. **THIS PERMIT HAS BEEN ISSUED UNDER THE REQUIREMENTS OF VBBL 2014 AND THE GREEN HOMES PROGRAM** | 215500
EP-2019-02780 | 2019-03-28 | 28 E 61ST AVENUE, Vancouver, BC V5X 2B4 | Electrical Permit | Residential | Renovation | Completed | Installation / Repair - Residential - WANT BC HYDRO TO RE-INSTALL THE ELECTRIC METER SITE CONTACT: KATHI WONG 604-723-8588 *** AMEND MARCH 29/19 AS PER DEI TO SHOW AMPS AND VOLTAGE 120/240 100A | 500
EP-2019-02782 | 2019-03-28 | 4525 CLARENDON STREET, Vancouver, BC V5R 3H8 | Electrical Permit | Residential | New | Expired | Temporary Power - Residential - TEMPORARY POWER POLE VALID MAR.28, 2019 TO MAR.27.,2020 SITE CONTACT: HARWINDER DHALIWAL 778-895-7617 ************** AMEND: elated BP-2018-05690 not issued. (total 3 buildings on this site) Work authorized by this permit is for placement of a temporary power pole only and does not authorize any site construction and/or excavation. A separate Building Permit will be required prior to commencement of any other work on this site. Building 3 - BP-2018-05690 4525 Clarendon St - 1 Dwelling Unit (1.5 storey) | NULL
PP-2019-01334 | 2019-04-03 | 1755 HARO STREET, Vancouver, BC V6G 1H2 | Plumbing Permit | Commercial | Renovation - Dwelling Unit(s) only | Completed | Commercial - #1602 Remove & Re-install Plumbing Fixtures To continue work started by others | NULL
GP-2019-01019 | 2019-04-17 | 3860 GLENDALE STREET, Vancouver, BC V5R 1C5 | Gas Permit | Residential | Tenant Improvement | Completed | Residential - Replace boiler | NULL
BP-2019-01315 | 2019-04-17 | 2352 E HASTINGS STREET, Vancouver, BC | Building Permit | Building Permit (BP) | Addition / Alteration | Completed | Field Review - Addition / Alteration - Exterior alterations to provide a new entrance door and interior alterations to provide structural repair for flooring and footings. Structural Letter B rcvd, J. Siefken, P.Eng., 604-525-4122 OK For Field Review as per A.Campbell & R.Walton - March.28.2019 L1 energy upgrade provided in association with structural repair work: Lighting - Upgrade internal Exit signs to not exceed 5W per face. Class 5 cooking operations (non grease-laden vapours only). Related to: DP-2019-00740. | 159300
GP-2019-00295 | 2019-01-23 | 3715 INVERNESS STREET, Vancouver, BC V5V 4V8 | Gas Permit | Residential | Renovation | Completed | Residential - HWT re&re | NULL
EP-2019-00734 | 2019-02-02 | 1055 W HASTINGS STREET, Vancouver, BC V6E 2E9 | Electrical Permit | Commercial | Renovation | Completed | Installation / Repair - Commercial - #950-9th floor Office Renovation. Fire alarm, voice and data cabling, branch wiring , new devices and lighting modification | 17500
EP-2019-00770 | 2019-02-02 | 666 BURRARD STREET, Vancouver, BC V6C 2X8 | Electrical Permit | Commercial | Tenant Improvement | Completed | Installation / Repair - Commercial - #2650-26th floor -new lighting, new 75 KVA transformer, new panels, new floor boxes, | 409780
EP-2019-00712 | 2019-02-02 | 700 W GEORGIA STREET, Vancouver, BC V7Y 1K8 | Electrical Permit | Commercial | Renovation | Completed | Installation / Repair - Commercial - 29th floor - common washrooms - Renovate common washrooms. Replace existing devices/fixtures with new. | 5300
EP-2019-00719 | 2019-01-30 | 2608 GRANVILLE STREET, Vancouver, BC V6H 3V3 | Electrical Permit | Commercial | NULL | Expired | Annual / Operating - RENEWAL OF ANNUAL ELECTRICAL PERMIT EP-2018-02419 VALID: MARCH 05, 2019 TO MARCH 04, 2020 | NULL
EP-2019-00722 | 2019-02-05 | 2403 MAIN STREET, Vancouver, BC V5T 3E1 | Electrical Permit | Commercial | Addition | Completed | Installation / Repair - Commercial - Supply feeder from panel to sales floor for 4th overhead electric heater 240V/30A. Supplied feeder from electrical panel for 120V/20A receptacle on sales floor. NOTE: No building work alteration proposed | 1000
PP-2019-00357 | 2019-01-31 | 1755 HARO STREET, Vancouver, BC V6G 1H2 | Plumbing Permit | Commercial | Renovation - Dwelling Unit(s) only | Completed | Commercial - Remove & Re-Install Plumbing Fixtures | NULL
EP-2019-00843 | 2019-02-03 | 2980 E 1ST AVENUE, Vancouver, BC V5M 1B2 | Electrical Permit | Residential | New | Completed | Installation / Repair - Residential - Low voltage Data TV Tel, cctv, vac, audio, intercom, alarm RI and finishing | 6000
EP-2019-02786 | 2019-04-03 | 1533 E 5TH AVENUE, Vancouver, BC V5N 1L6 | Electrical Permit | Residential | New | Completed | Installation / Repair - Residential - Low Voltage : Tel, Cable, Alarm Wiring & Completion | 1980
EP-2019-02787 | 2019-04-08 | 2005 QUEBEC STREET, Vancouver, BC V5T 2Z6 | Electrical Permit | Commercial | New | Completed | Installation / Repair - Commercial - Access Control System, Low Voltage wiring | 10200
PP-2019-01337 | 2019-04-04 | 1581 W 58TH AVENUE, Vancouver, BC V6P 1W6 | Plumbing Permit | Residential | New | Completed | Residential - Install 3/4" backflow preventer | NULL
PP-2019-01340 | 2019-04-03 | 3476 MONMOUTH AVENUE, Vancouver, BC V5R 5R9 | Plumbing Permit | Residential | New | Completed | Residential - New abs rough in underground and above ground for a 2 storey one-family dwelling with a secondary suite. | NULL
SP-2019-00746 | 2019-04-04 | 555 W HASTINGS STREET, Vancouver, BC V6B 1M1 | Sprinkler Permit | Commercial | Tenant Improvement | Completed | Commercial - #700 - Relocate sprinklers to suit new renovation. This permit has been issued for sprinkler system alterations (add, relocate and remove) to the 2014 VBBL and NFPA 13, 2013 for Interior alterations to provide minor alterations to Unit #700 on the 7th floor for existing office tenant. Does not include any of the following: a. hydraulic calculations, b. change in occupancy and /or hazard classification, c. warehouse storage arrangements, d. mobile compact storage arrangements, e. New alternative solutions and/or modifications to existing alternative solutions, f. changes to the sprinkler system supply piping (e.g. valves, mains, cross-mains, branch-lines, etc.), or g. flexible sprinkler pipe. | NULL
DB-2019-01319 | 2019-11-13 | 446 E 56TH AVENUE, Vancouver, BC V5X 1R4 | Building Permit | Development and Building Permit (DB) | New Building | Completed | Low Density Housing - New Building - To construct a 2 storey laneway house building ($150,500) with an open parking pad, providing 1 parking space, having vehicular access from the lane. Note: This is a 1 ½ storey building pursuant to the Zoning & Development By-law 1. Covenant registered at the Land Title Office under CA7803456 2. No Strata Titling permitted 3. A/C unit located in rear yard 4. Schedule B: K.T.C Nguyen .Eng (604-326-2701) Structural & Geotechnical 5. HPO: Residential Builder- baba pota holdings ltd. 446 E 56th Av - Laneway House (1.5 storey) Address assigned per approved plans. Fire and Emergency street access (walkway) to the laneway house is from the east side. Street access must be provided and maintained at all times. The building addresses are to be posted and to be visible from the street in accordance with the Building By-law. ******THIS PERMIT HAS BEEN ISSUED UNDER THE REQUIREMENTS OF VBBL 2014 AND THE GREEN HOMES PROGRAM****** | 150500
DB-2019-01320 | 2019-11-13 | 442 E 56TH AVENUE, Vancouver, BC V5X 1R4 | Building Permit | Development and Building Permit (DB) | New Building | Completed | Low Density Housing - New Building - To construct a 2 storey + cellar one-family dwelling with a secondary suite ($678,000) located in the cellar. Note: Parking for the site has been provided under DB-2019-01319 (Laneway House) Note: This is a 2 storey building pursuant to the Zoning and Development By-Law 1- Covenant registered at the Land Title Office under CA7803456 2- No strata titling permitted 3- No proposed bar sink 4- No A/C unit proposed in rear yard 5- Schedule B: K.T.C Nguyen P.Eng (604-326-2701) Structural & Geotechnical & Architectural 4- HPO: Residential Builder- baba pota holdings ltd. 442 E 56th Av - Principal Dwelling (1st & 2nd floor) 444 E 56th Av - Secondary Suite (basement) Addresses assigned per approved plans. Fire and Emergency street access to the secondary suite is from the east side. Street access must be provided and maintained at all time. The building addresses are to be posted and to be visible from the street in accordance with the Building By-law. ******THIS PERMIT HAS BEEN ISSUED UNDER THE REQUIREMENTS OF VBBL 2014 AND THE GREEN HOMES PROGRAM********* | 678000
BP-2019-01321 | 2019-08-01 | 442 E 56TH AVENUE, Vancouver, BC V5X 1R4 | Building Permit | Building Permit (BP) | Demolition / Deconstruction | Completed | Low Density Housing - Demolition / Deconstruction - To demolish the existing one family dwelling building ($15,000) on this site by means of deconstruction. Demo Declaration – kingsman excavating (604)-354-9049 This permit is subject to the Green Demolition Bylaw (11023) Note: Pre-1950 recycling requirement: 75% of non-hazardous construction waste | 15000
SP-2019-00747 | 2019-04-04 | 925 W GEORGIA STREET, Vancouver, BC V6C 3L2 | Sprinkler Permit | Commercial | Tenant Improvement | Completed | Commercial - #1120-11th floor - Add sprinklers to suit new renovation This permit has been issued for sprinkler system alterations (add, relocate and remove) to the 2014 VBBL and NFPA 13, 2013 for Interior alterations to relocate a demising wall between unit #1100 and #1120 to make suite #1120 slightly larger in this existing office unit in this existing commercial building. *tenant improvement work to newly expanded area of #1120 only Does not include any of the following: a. hydraulic calculations, b. change in occupancy and /or hazard classification, c. warehouse storage arrangements, d. mobile compact storage arrangements, e. New alternative solutions and/or modifications to existing alternative solutions, f. changes to the sprinkler system supply piping (e.g. valves, mains, cross-mains, branch-lines, etc.), or g. flexible sprinkler pipe. | NULL
EP-2019-02789 | 2019-03-29 | 2508 W 14TH AVENUE, Vancouver, BC V6K 2W7 | Electrical Permit | Residential | New | Expired | Temporary Power - Residential - Temp power for construction site RENEWAL OF EXPIRED TEMPORARY POWER EP-2017-02329 Valid: March 20 2019 to March 19 2020 | NULL
PP-2019-01339 | 2019-04-01 | 1963 W 3RD AVENUE, Vancouver, BC V6J 1L2 | Plumbing Permit | Commercial | Renovation | Completed | Commercial - DOMESTIC WATER RE-PIPE OF TH BUILDINGS MAINS/LATERAL LINES 85 METERS OF WATER PIPING DPI TO INSPECT FIRESTOP AMENDMENT: May 16, 2019 Re-piping of the suites is now included. This will add 160 meters of water piping to the permit. Drawings and schedule B submitted. Total meters of piping: 245 meters | NULL
BP-2019-01325 | 2019-05-24 | 3982 W 31ST AVENUE, Vancouver, BC V6S 1Y5 | Building Permit | Building Permit (BP) | Salvage and Abatement | Cancelled | Low Density Housing - Salvage and Abatement - Salvage and abatement permit only for DB-2018-01323 and to be completed under the supervision of a registered professional. This permit does not authorize demolition, deconstruction or construction work. QP: Ramin Hamidnejad, Kinetic OHS Services | 0
DB-2019-01327 | 2019-11-21 | 2316 W 21ST AVENUE, Vancouver, BC V6L 1J7 | Building Permit | Development and Building Permit (DB) | New Building | Completed | Low Density Housing - New Building - To construct a 2 storey one-family dwelling with a 4 car garage located at the rear of the property, providing access from the lane. ($1,043,750). 1- No strata titling permitted 2- No A/C unit proposed 3- Schedule B, Clinton Yiu, P.Eng (604-255-7670. Structural 4- Schedule B, Louise M Roos, P.Eng (604-818-5121. Architectural Item 1.5 for glass guards 5- Schedule B, Matt Kokan, P.Eng (604-439-0922. Geotechnical 6- HPO - Rockridge Developments Inc. This is a 2 storey building pursuant to the Zoning and Development By-Law ******THIS PERMIT HAS BEEN ISSUED UNDER THE REQUIREMENTS OF VBBL 2014 AND THE GREEN HOMES PROGRAM****** | 1043750
BP-2019-01328 | 2019-10-21 | 2316 W 21ST AVENUE, Vancouver, BC V6L 1J7 | Building Permit | Building Permit (BP) | Demolition / Deconstruction | Completed | Low Density Housing - Demolition / Deconstruction - To demolish the existing one family dwelling building ($15,000) on this site by means of deconstruction. This permit is subject to the Green Demolition Bylaw (11023) Note: Pre-1940 recycling requirement: 75% of non-hazardous construction waste Deconstruction Contractor: Redline Excavating Ltd. | 15000
PP-2019-01393 | 2019-06-06 | 1423 CONTINENTAL STREET, Vancouver, BC | Plumbing Permit | Commercial | Tenant Improvement | Completed | Commercial - install fixtures for new Grocery Store | NULL
PP-2019-01347 | 2019-04-05 | 2701 W 30TH AVENUE, Vancouver, BC V6L 1Y8 | Plumbing Permit | Residential | Addition | Completed | Residential - Installing irrigation system with a backflow T0 INSTALL 1 3/4" BACKFLOW PREVENTER FOR LAWN IRRIGATION LOCATED NEAR CITY SHUT OFF. The City of Vancouver requires that all double-check valve assemblies be installed horizontally | NULL
PP-2019-01348 | 2019-04-05 | 2943 W 23RD AVENUE, Vancouver, BC V6L 1P4 | Plumbing Permit | Residential | New | Completed | Residential - Installing an irrigation system with a backflow T0 INSTALL 1 3/4" BACKFLOW PREVENTER FOR LAWN IRRIGATION LOCATED NEAR CITY SHUT OFF. The City of Vancouver requires that all double-check valve assemblies be installed horizontally | NULL
SP-2019-00749 | 2019-04-04 | 777 RICHARDS STREET #4106, Vancouver, BC | Sprinkler Permit | Residential | Renovation - Dwelling Unit(s) only | Completed | Residential - Relocate one sprinkler head and one to be removed Interior alteration to provide improvements in this existing residential unit #4106 on 41st floor in this existing multiple dwelling building on this site. | NULL
EP-2019-02792 | 2019-04-05 | 119 W PENDER STREET, Vancouver, BC V6B 1S5 | Electrical Permit | Commercial | Addition | Completed | Installation / Repair - Commercial - relocation of any electrical impacted by new exit stair from second floor to main floor / exit the lane. This includes relocation of some fire alarm devices which will be re-verified and re-adjustment / additional exit signage with emergency lighting. | 2500
EP-2019-02793 | 2019-04-03 | 6350 FRASER STREET, Vancouver, BC | Electrical Permit | Commercial | Renovation | Completed | Installation / Repair - Commercial - Correct the wiring and installations by another electrician who did not pull a permit including 32' track light and 3 pendent lights and 10 plugs. Sign work inside the building. Note: all walls have been covered and finishing work is done. | 5000
DB-2019-00300 | 2019-06-27 | 596 E 61ST AVENUE, Vancouver, BC V5X 2B9 | Building Permit | Development and Building Permit (DB) | New Building | Completed | Low Density Housing - New Building - 2 STOREY 1FD + CELLAR + ATTACHED GARAGE To construct a 2 storey + cellar one-family ($697,425.00) with an attached garage providing 1 parking spaces, having vehicular access from 61st Avenue. 1. No Strata Titling permitted 2. No A/C Unit proposed 3. Schedule B: (N.A. Latta) P.Eng (360.927.9525) Structural and Geotechnical 4. HPO: Residential Builder- (Great Wall Projects Ltd.) Note: This is a 2 storey building pursuant to the Zoning and Development By-Law Address Information: Principle Dwelling: 596 E 61ST AVENUE, Vancouver, BC V5X 2B9 Any alterations or conversions to the attached garage and/or to habitable living space shall not be permitted without first obtaining the approval of the Director of Planning and the Chief Building Official. Thermal protection measures and design guidelines shall be required to be met prior to the approval of the conversion. **THIS PERMIT HAS BEEN ISSUED UNDER THE REQUIREMENTS OF VBBL 2014 AND THE GREEN HOMES PROGRAM** | 697425
BP-2019-00302 | 2019-02-25 | 596 E 61ST AVENUE, Vancouver, BC V5X 2B9 | Building Permit | Building Permit (BP) | Salvage and Abatement | Completed | Low Density Housing - Salvage and Abatement - SALVAGE AND ABATEMENT PERMIT Salvage and Abatement Permit only for Building permit: DB-2018-00300 and to be completed under the supervision of a registered professional. This permit does not authorize demolition, deconstruction or construction work. QP: Company Name EMTEC Environmental, Health & Safety Consulting Inc. (Jereld Salazar) Demolition permit: DB-2018-00301 | 0
PP-2019-00353 | 2019-01-31 | 6138 ANGUS DRIVE, Vancouver, BC V6M 3P3 | Plumbing Permit | Residential | New | Completed | Residential - New house plumbing | NULL
GP-2019-00297 | 2019-01-30 | 3210 E 20TH AVENUE, Vancouver, BC V5M 2V7 | Gas Permit | Residential | Renovation | Completed | Residential - Replace Boiler No building work permitted | NULL
PP-2019-00351 | 2019-01-31 | 642 W 20TH AVENUE, Vancouver, BC V5Z 1Y1 | Plumbing Permit | Residential | New | Completed | Residential - Install 3/4" backflow preventer No building work permitted | NULL
PP-2019-01341 | 2019-04-05 | 650 W 41ST AVENUE, Vancouver, BC V5Z 2M9 | Plumbing Permit | Commercial | Tenant Improvement | Completed | Commercial - #121 - Jewelry Store renovation | NULL
EP-2019-02797 | 2019-04-02 | 760 E 56TH AVENUE, Vancouver, BC V5X 1R9 | Electrical Permit | Residential | New | Completed | Installation / Repair - Residential - underground feed from laneway house to main house | 1000
EP-2019-02799 | 2019-04-02 | 756 E 56TH AVENUE, Vancouver, BC V5X 1R9 | Electrical Permit | Residential | New | Completed | Installation / Repair - Residential - underground feed from laneway house to main house | 1000
EP-2019-02970 | 2019-04-23 | 1066 W HASTINGS STREET, Vancouver, BC V6E 4M1 | Electrical Permit | Commercial | Tenant Improvement | Completed | Installation / Repair - Commercial - #2400 - 24th floor (full floor) Installation of new data/ low voltage wiring plus Installation of new lighting and power for boardroom and training room | 4250
EP-2019-02803 | 2019-03-29 | 322 E 55TH AVENUE, Vancouver, BC V5X 1M9 | Electrical Permit | Residential | New | Expired | Temporary Power - Residential - 200 amp temporary power pole for new LWH Valid: March 29 2019 to March 28 2020 | NULL
EP-2019-02822 | 2019-04-11 | 6439 DUMFRIES STREET, Vancouver, BC V5P 3B5 | Electrical Permit | Residential | Renovation | Completed | Installation / Repair - Residential - rough wiring and finishing of legal suite. AMENDMENT: May 15, 2019 Correction on the address. This permit id for the Main house and secondary suite. | 3000
SP-2019-00752 | 2019-04-04 | 4323 W 13TH AVENUE, Vancouver, BC V6R 2V1 | Sprinkler Permit | Residential | New | Completed | Residential - Main house with new sprinklers To construct a 2 storey + cellar one-family dwelling with a detached accessory building (garage), at the rear providing 2 parking spaces, having vehicular access from the lane. | NULL
PP-2019-01346 | 2019-04-05 | 1090 W GEORGIA STREET, Vancouver, BC V6E 3V7 | Plumbing Permit | Commercial | Tenant Improvement | Completed | Commercial - #450-4th floor - Install fixtures AMENDMENT: May 1, 2019 Add one(1) DCVA | NULL
GP-2019-00299 | 2019-01-30 | 599 E 51ST AVENUE, Vancouver, BC V5X 1E1 | Gas Permit | Residential | New | Completed | Residential - gas for new laneway house | NULL
SP-2019-00185 | 2019-02-04 | 2675 ASH STREET, Vancouver, BC | Sprinkler Permit | Commercial | Tenant Improvement | Completed | Commercial - L1 - Modifying 2 sprinkler heads This permit has been issued for sprinkler system alterations (add, relocate and remove) to the 2014 VBBL and NFPA 13, 2013 for Interior alterations to remove and replace existing radiation units in Radiation Therapy Annex Linac Vaults A & B at sub-ground level and provide improvements to the electrical room at level one of this existing Cancer Clinic Annex. Scope of Work: Level 1 - Electrical Room - remove and replace existing power conditioner Subground - Vaults A & B - remove and replace varian units, equipment, camera, glass skylight - install new backlit ceiling murals, hand washing sink, millwork, counter, lighting, privacy screen, monitors, - install new mechanical and electrical work as required Does not include any of the following: a. hydraulic calculations, b. change in occupancy and /or hazard classification, c. warehouse storage arrangements, d. mobile compact storage arrangements, e. New alternative solutions and/or modifications to existing alternative solutions, f. changes to the sprinkler system supply piping (e.g. valves, mains, cross-mains, branch-lines, etc.), or g. flexible sprinkler pipe. | NULL
PP-2019-00354 | 2019-01-31 | 595 E 51ST AVENUE, Vancouver, BC V5X 1E1 | Plumbing Permit | Residential | New | Completed | Residential - New laneway house plumbing | NULL
EP-2019-00723 | 2019-01-23 | 851 E 13TH AVENUE, Vancouver, BC V5T 2L4 | Electrical Permit | Residential | New | Expired | Temporary Power - Residential - Temp Power Pole Valid Jan 23/2019 til Jan 22/2020 Site Contact Jasdeep | NULL
EP-2019-00726 | 2019-08-29 | 2140 WALL STREET, Vancouver, BC V5L 1B2 | Electrical Permit | Commercial | Renovation | Completed | Installation / Repair - Commercial - Replace Lighting in the common area of existing multiple dwelling building. Only replacing existing incandescent & fluorescent lighting with LED lighting. Reduction in wattage. | 20000
PP-2019-01360 | 2019-04-09 | 1850 E 63RD AVENUE, Vancouver, BC V5P 2M1 | Plumbing Permit | Residential | New | Completed | Residential - inspect back flow preventer for lawn irrigation T0 INSTALL 1 3/4" BACKFLOW PREVENTER FOR LAWN IRRIGATION LOCATED NEAR CITY SHUT OFF. The City of Vancouver requires that all double-check valve assemblies be installed horizontally. | NULL
PP-2019-01349 | 2019-04-04 | 1146 GARDEN DRIVE, Vancouver, BC V5L 4P9 | Plumbing Permit | Residential | New | Completed | Residential - plumbing installation for TFD | NULL
PP-2019-01351 | 2019-04-05 | 2955 VIRTUAL WAY, Vancouver, BC V5M 4X6 | Plumbing Permit | Commercial | Tenant Improvement | Completed | Commercial - #200 Installation of plumbing fixtures for a TI. | NULL
PP-2019-01355 | 2019-05-01 | 3083 E KENT AVENUE NORTH, Vancouver, BC V5S 4R2 | Plumbing Permit | Commercial | Renovation | Completed | Commercial - Replace DCW and DHW Risers in residential tower Water Re-Pipe No Hazmat Report Taken, Building was built later than 1992 | NULL
PP-2019-01354 | 2019-04-04 | 1279 W 50TH AVENUE, Vancouver, BC V1V 1V1 | Plumbing Permit | Residential | New | Completed | Residential - To install one outside gravity sump Case File CF-2019-001146 | NULL
EP-2019-02811 | 2019-04-03 | 3585 GRAVELEY STREET, Vancouver, BC V5K 5J5 | Electrical Permit | Commercial | NULL | Expired | Annual / Operating - Maintenance on EVSE equipment already installed at location. VALID: MAR 24/19 TO MAR 23/2020 | NULL
SP-2019-00753 | 2019-06-03 | 1611 DAVIE STREET, Vancouver, BC V6G 1W1 | Sprinkler Permit | Commercial | Tenant Improvement | Completed | Commercial - For sprinkler system alterations (add, relocate and remove) to the 2014 VBBL and NFPA 13, 2013 for the tenant improvements to provide for interior alterations for tenant improvement work for grocery store (Safeway) on level 2 including interior partitions and fixtures, excluding exterior modifications. This application does not include any of the following: - Warehouse storage arrangements, or mobile compact storage arrangements. - Changes to the sprinkler system supply piping (e.g. valves, mains, cross-mains, etc.). - Flexible sprinkler pipe. - Information Technology Equipment Rooms (e.g. IT Rooms, LAN Rooms, etc.). - New alternative solutions and/or modifications to existing alternative solutions. - Change in occupancy and/or hazard classification. Notes: 1. No modification to the existing alternative solutions. | NULL
DB-2019-01338 | 2019-07-10 | 3544 W 18TH AVENUE, Vancouver, BC V6S 1B1 | Building Permit | Development and Building Permit (DB) | Addition / Alteration | Completed | Field Review - Addition / Alteration - Exterior alterations only to demolish a 17'-0" wide by 12'-6" deep rear deck and to build a new 3'-4 3/8" wide by 3'-6 3/8" deep landing with stairs at this existing One-Family Dwelling building. Note: Demolition of the existing rear deck is to facilitate the required separation for a new Laneway House building in the future. OK for field review as per Howie Chow, March 29, 2019. | 2500
EP-2019-02813 | 2019-04-04 | 2772 NATAL STREET, Vancouver, BC V5M 2H1 | Electrical Permit | Commercial | Tenant Improvement | Completed | Installation / Repair - Commercial - - Install data wiring for new workstations - Connect pack poles with existing wiring - Install two receptacles No building work proposed | 4000
SP-2019-00754 | 2019-04-04 | 599 E 51ST AVENUE, Vancouver, BC V5X 1E1 | Sprinkler Permit | Residential | New | Completed | Residential - installation of sprinklers in new home To construct a 1 storey laneway house building with 1 on grade parking space, having vehicular access from the lane. | NULL
EP-2019-02816 | 2019-04-04 | 2955 VIRTUAL WAY, Vancouver, BC V5M 4X6 | Electrical Permit | Commercial | Tenant Improvement | Completed | Installation / Repair - Commercial - #200 Tenant improvement - Install power / data wiring / lighting controls / relocate lights / exit signs | 84000
EP-2019-02817 | 2019-04-04 | NULL | Electrical Permit | Commercial | NULL | Expired | Movie Set / Filming - MOVIE SET: Motherland - Fort Salem [Season 1] please email all dates and locations to: csinspection.clerks@vancouver.ca Site contact: Cory: 778-987-3650 | NULL
BP-2019-01339 | 2019-06-04 | 2415 MAIN STREET, Vancouver, BC V5T 3E1 | Building Permit | Building Permit (BP) | Addition / Alteration | Completed | High Density Housing / Commercial - Addition / Alteration - Interior & exterior alterations and to demise this existing restaurant with ancillary retail/bakery into 2 restaurant -Class 1 shell spaces (w/retention of existing commercial kitchen equipment in the North suite). Exterior alterations include changes to the storefront glazing and entry doors, a new demountable canopy at the front face of the building, and a new exterior ramp and door at the rear of the North shell space. Scope of Work is a major renovation for purposes of VBBL Part 11 upgrades. Applicant: Craig Mercs, Architect (Diamond Architecture Group) | 500000
DB-2019-01340 | 2019-06-17 | 184 E 46TH AVENUE, Vancouver, BC V5W 1Z4 | Building Permit | Development and Building Permit (DB) | New Building | Completed | Low Density Housing - New Building - To construct a 2 storey laneway house building with 1 on grade parking space, having vehicular access from the lane. - No A/C unit proposed - B1/B2. O. Wegner (604.579.0110) Structural - B1/B2. P.K.L. Fong, P. Eng. (604.837.3205) Geotechnical - HPO: Smallworks Studios and Laneway Housing Inc. Note: This is a 1 1/2 storey building pursuant to the Zoning & Development By-law. Information regarding the principal building on the survey and site plan is for reference only. Any discrepancy between information regarding the principal building on the survey and/or site plan and approved permit drawings for the principal building are neither approved nor authorized under this laneway house permit. Notes from Addressing : Building 1 (existing) 188 E 46th Av - Principal Dwelling Building 2 184 E 46th Av - Laneway House (1.5 storey) Terms : "Combustible projections or roof soffits on an exposing building face shall not project to less than 0.45m from the property line and shall be in compliance with VBBL 2014 9.10.15.5.(9)" The entire building, INCLUDING THE ATTACHED GARAGE (if applicable), to be sprinklered to NFPA 13D. Any alterations or conversions to the attached garage (if applicable) to habitable living space shall not be permitted without first obtaining the approval of the Director of Planning and the Chief Building Official. Thermal protection measures and Laneway house design guidelines shall be required to be met prior to the approval of the conversion. ******THIS PERMIT HAS BEEN ISSUED UNDER THE REQUIREMENTS OF VBBL 2014 AND THE GREEN HOMES PROGRAM****** | 160902.5
DB-2019-01341 | 2019-04-24 | 224 W 11TH AVENUE, Vancouver, BC V5Y 1S9 | Building Permit | Development and Building Permit (DB) | Addition / Alteration | Completed | Field Review - Addition / Alteration - To permit exterior and interior alterations and to change the use from multiple conversion dwelling into one family dwelling with secondary suite in the basement. Scope of work to: - install new interior stairs from second to third floor - install new front door, one new window - add a legal secondary suite in the basement - remove interior walls to reconfigure the layout into one family dwelling OK For Field Review as per A.Campbell - March.29.2019 Schedule (B) Structural & Geotechnical by Henry Sy-Ning Hsu, P.Eng., 604.322.7158 Not Sprinklered Building Addressing Note: 224 W 11th Av - Principal Dwelling (1st - 3rd floor) 226 W 11th Av - Secondary Suite (basement) Addresses assigned per approved plans. Fire and Emergency street access to the secondary suite is from the west side. Street access must be provided and maintained at all times and the building addresses posted to be visible from the street in accordance with the Building By-law. Note: 1) Renovation Energy Upgrade Proposal provided by Scott Silverton, Capture Energy, 604.787.1952 2) Scope of work to include energy upgrade in accordance with Article 11.2.1.4 of the 2014 Vancouver Building By-law. Refer to REUP form for details. - No strata-titling will be permitted. - This is a two-storey building pursuant to the Zoning and Development By-law. - An annual Vancouver Business License must be obtained prior to the rental of this approved one-family dwelling and/or secondary suite on this site. | 85500
PP-2019-01356 | 2019-04-04 | 804 E 52ND AVENUE, Vancouver, BC V5X 1H2 | Plumbing Permit | Residential | New | Completed | Residential - 1 OUTSIDE GRAVITY SUMP - NO PUMP NOTE: RELATED DB-2018-06117 HAS INCORRECT ADDRESS, SHOULD BE 804 E 52ND AV | NULL
PP-2019-01358 | 2019-04-04 | 1041 E 16TH AVENUE, Vancouver, BC V5T 2W2 | Plumbing Permit | Residential | New | Completed | Residential - Install a backflow preventer supplying a landscape irrigation system for TFD | NULL
EP-2019-02820 | 2019-03-29 | 2901 E HASTINGS STREET, Vancouver, BC V5K 5J1 | Electrical Permit | Commercial | NULL | Expired | Special Event - Special Event: for: MAKE IT Site contact: Ralph Riviers: 604-329-1646 Dates: April 6 & 7 at the FORUM ***AMEND APR.17/19 PRODUCTION NAME SHOULD BE MAKE IT LOCATION AT THE FORUM | NULL
PP-2019-01359 | 2019-04-04 | 3310 W 3RD AVENUE, Vancouver, BC V6R 1L4 | Plumbing Permit | Residential | New | Completed | Residential - Install backflow preventer supplying a landscape irrigation system | NULL
GP-2019-01025 | 2019-04-08 | 757 E 38TH AVENUE, Vancouver, BC V5W 1H9 | Gas Permit | Residential | Addition | Completed | Residential - Replacing a 40 gal Hot Water Tank | NULL
DB-2019-01343 | 2019-04-17 | 55 ALEXANDER STREET #404, Vancouver, BC V6A 1B2 | Building Permit | Development and Building Permit (DB) | Addition / Alteration | Completed | Field Review - Addition / Alteration - Unit #404 Interior alterations to change from one bedroom suite to a bachelor suite and provide improvements to unit #404 in this multiple dwelling building. OK for field review as per Eun Jeon Letters of assurance submitted: Sch B (Struct): L.Q.Shi, PEng, 778.772.7508 Note: 1. No sprinkler head alterations proposed. District Building Inspector to determine if Sprinkler Permit is required. 2. OK to process as DB for unit conversion as per Susan Chang. Existing storage in the kitchen is not excluded from Floor Space Ratio. The removal of existing storage cleared by Miguel Castillo. Energy upgrade selected: L2 - Appliances - Upgrade to an Energuide/Energy Star appliance (fridge; dishwasher) | 30000
GP-2019-00300 | 2019-01-30 | 2525 HIGHBURY STREET, Vancouver, BC V1V 1V1 | Gas Permit | Residential | New | Completed | Residential - gas to new laneway house | NULL
EP-2019-00729 | 2019-08-29 | 2080 WALL STREET, Vancouver, BC V5L 1B2 | Electrical Permit | Commercial | Renovation | Completed | Installation / Repair - Commercial - REPLACE LIGHTING in the common area to this existing multiple dwelling building.Only replacing existing incandescent and fluorescent lighting with LED lighting. Reduction in wattage. | 20000
EP-2019-00758 | 2019-02-01 | 426 W HASTINGS STREET, Vancouver, BC V6B 1L1 | Electrical Permit | Commercial | Renovation | Completed | Installation / Repair - Commercial - Installation of 7 LED lights and relocated outlets in front entrance. | 2500
DB-2019-00305 | 2020-05-20 | 1421 E 28TH AVENUE, Vancouver, BC V5N 2X3 | Building Permit | Development and Building Permit (DB) | Addition / Alteration | Issued | Field Review - Addition / Alteration - Interior alterations and change of use of this existing two-storey, one-family dwelling to a one-family dwelling with a secondary suite, with 2 off-street parking spaces provided in the attached garage, having vehicular access off the rear lane. Scope of work to include converting carport into garage. Addressing notes: 1423 E 28th Av - Principal Dwelling (2nd floor, southwest portion of 1st floor) 1421 E 28th Av - Secondary Suite (east and northwest portion of 1st floor) Addresses assigned per approved plans. Fire and Emergency street access to the secondary suite is from the west side. Street access must be provided and maintained at all times and the building addresses posted to be visible from the street in accordance with the Building By-law. Note: - DBI to confirm roofing on site if revision required to elevation drawings. - No strata-titling will be permitted. - This is a two-storey building pursuant to the Zoning and Development By-law. - An annual Vancouver Business License must be obtained prior to the rental of this approved one-family dwelling and/or secondary suite on this site. | 5100
EP-2019-00731 | 2019-02-04 | 925 W GEORGIA STREET, Vancouver, BC V6C 3L2 | Electrical Permit | Commercial | Tenant Improvement | Completed | Installation / Repair - Commercial - Unit# 800 - Under carpet cabling for (1) boardroom table | 870
PP-2019-01361 | 2019-04-05 | 464 E 60TH AVENUE, Vancouver, BC V5X 1Z9 | Plumbing Permit | Residential | New | Completed | Residential - new installation for new SFD with SS | NULL
EP-2019-02824 | 2019-04-03 | 388 KASLO STREET, Vancouver, BC V1V 1V1 | Electrical Permit | Residential | Renovation | Completed | Installation / Repair - Residential - Installation of temporary temp panels No building work proposed | 1500
EP-2019-02826 | 2019-04-03 | 1003 PACIFIC STREET #1603, Vancouver, BC V6E 4P2 | Electrical Permit | Commercial | Renovation - Dwelling Unit(s) only | Completed | Installation / Repair - Commercial - Installation of LED pot lights, and under cabinet lighting throughout apartment. Installation of new counter-top plug circuits. Installation of new light fixtures. Installation of new smoke detector. Installation of new bathroom fans. Installation of new floor heat in bathoom. | 9800
PP-2019-01362 | 2019-04-05 | 1334 E 12TH AVENUE, Vancouver, BC V5N 1Z9 | Plumbing Permit | Residential | New | Completed | Residential - Plumbing rough in and finishing for new TFD | NULL
PP-2019-01366 | 2019-04-05 | 1551 W 11TH AVENUE #110, Vancouver, BC V6J 2B5 | Plumbing Permit | Residential | Renovation - Dwelling Unit(s) only | Completed | Residential - #110 Re n Re tub and shower controls, toilet, basin, kitchen sink, dishwasher New in suite laundry AMENDMENT: May 03, 2019 Buildings domestic hot and cold mains run in the ceiling of the unit being renovated. They supply the kitchen and bathroom groups of the select suite/s above. Pin holes found in pipes and we have been asked to replace them | NULL
BP-2019-01345 | 2019-06-28 | 3830 W 18TH AVENUE, Vancouver, BC V6S 1B5 | Building Permit | Building Permit (BP) | Demolition / Deconstruction | Completed | Low Density Housing - Demolition / Deconstruction - Demolition – Pre 1950’s To demolish the existing one family dwelling building ($15,000) on this site by means of deconstruction. This permit is subject to the Green Demolition Bylaw (11023) Note: Pre-1950 recycling requirement: 90% of non-hazardous construction waste | 15000
EP-2019-00732 | 2019-02-02 | 555 BURRARD STREET, Vancouver, BC | Electrical Permit | Commercial | Tenant Improvement | Completed | Installation / Repair - Commercial - lobby lighting upgrade | 76000
BP-2019-00309 | 2019-02-07 | 725 NELSON STREET, Vancouver, BC | Building Permit | Building Permit (BP) | Addition / Alteration | Cancelled | Field Review - Addition / Alteration - Interior alterations to provide improvements for a new Cannabis Retail Store in this existing Retail Store at 725 Nelson Street on the ground floor of this commercial building on this site. OK for Field Review per W. Wong, January 23, 2019. Architectural Schedule B submitted by Nick Bray, 604.506.8022 Note: 1. Energy trigger chosen; L2 - Lighting - Upgrade to incorporate Automatic Lighting Shutoff (per 9.4.1.1 of ASHRAE 90.1-2010) | 100000
PP-2019-00358 | 2019-01-31 | 2469 W 14TH AVENUE, Vancouver, BC V6K 2W4 | Plumbing Permit | Residential | New | Completed | Residential - Plumbing for new SFD with SS | NULL
PP-2019-00360 | 2019-01-31 | 4745 MACKENZIE STREET, Vancouver, BC V6L 2R6 | Plumbing Permit | Residential | New | Completed | Residential - Install one outside sump without pump for new LWH | NULL
EP-2019-00738 | 2019-02-06 | 1501 HARO STREET, Vancouver, BC V6G 1G4 | Electrical Permit | Residential | Renovation - Dwelling Unit(s) only | Completed | Installation / Repair - Residential - #503, #604, #1404, #1903, #2001, #2202 & #2203 Replace electrical panel with new in the same location, removing kitchen wall, rewiring kitchen (upgrading to 20A receptacles, adding dishwasher circuit, moving range, moving fridge circuit), replacing light fixtures, receptacles and switches | 13300
PP-2019-00362 | 2019-01-30 | 300 W GEORGIA STREET, Vancouver, BC V6B 6B4 | Plumbing Permit | Commercial | Tenant Improvement | Completed | Commercial - Unit #1410 - 14th Floor Installation of plumbing and plumbing fixtures, relocation of hydronics for three VAV reheat coils | NULL
PP-2019-00364 | 2019-02-08 | 730 W BROADWAY, Vancouver, BC | Plumbing Permit | Commercial | Tenant Improvement | Completed | Commercial - plumbing fixtures Size of GI is 25gpm x2 | NULL
PP-2019-01363 | 2019-04-09 | 2466 W BROADWAY, Vancouver, BC V6K 2E7 | Plumbing Permit | Commercial | Renovation | Completed | Commercial - Apartment re-pipe. Re and Re of fixtures in 10 suites; kitchen sink, dishwasher, laundry, bathroom sink, toilet and bath tubs We will also be replacing two plumbing stack in bad condition. These two plumbing stacks do affect a total of 5 suites NOTE: 2nd Contractor continuing the work and homeowner's letter received. | NULL
BP-2019-01346 | 2019-05-07 | 3830 W 18TH AVENUE, Vancouver, BC V6S 1B5 | Building Permit | Building Permit (BP) | Salvage and Abatement | Completed | Low Density Housing - Salvage and Abatement - Salvage and Abatement Permit To be completed under the supervision of a registered professional. This permit does not authorize demolition, deconstruction or construction work. QP: Steven Seewald of ALARA Environmental Health & Safety Ltd. Building permit: DB-2019-0144 Demolition permit: BP-2019-01345 | 0
EP-2019-02827 | 2019-04-03 | 59 W 60TH AVENUE, Vancouver, BC V5X 1Z3 | Electrical Permit | Residential | New | Completed | Installation / Repair - Residential - Wiring & service for new SFD LV - Wiring only | 17000
PP-2019-01365 | 2019-04-05 | 6350 FRASER STREET, Vancouver, BC | Plumbing Permit | Commercial | Addition | Completed | Commercial - Plumbing work - 3 sinks and 2 GI | NULL
EP-2019-02906 | 2019-04-18 | 736 E BROADWAY, Vancouver, BC V5T 1X9 | Electrical Permit | Commercial | Renovation | Completed | Installation / Repair - Commercial - #102 Safety check BC hydro reference number for your convenience 4226306. | 500
SP-2019-00758 | 2019-04-07 | 2995 TURNER STREET, Vancouver, BC | Sprinkler Permit | Residential | New | Completed | Residential - new sprinkler installation | NULL
EP-2019-02830 | 2019-04-03 | 404 AUBREY PLACE, Vancouver, BC V5V 2T6 | Electrical Permit | Residential | New | Completed | Installation / Repair - Residential - Security, Low voltage and vacuum system installation | 2900
SP-2019-00759 | 2019-04-04 | 3264 E GEORGIA STREET, Vancouver, BC V5K 2L3 | Sprinkler Permit | Residential | New | Completed | Residential - install 13 sprinkler heads for new construction. To construct a 1.5 storey laneway house building providing 1 on grade parking space, having vehicular access from the lane. | NULL
PP-2019-01369 | 2019-04-05 | 4510 COMMERCIAL STREET, Vancouver, BC V5N 4G6 | Plumbing Permit | Residential | New | Completed | Residential - Outside sump of lanway house | NULL
SP-2019-00762 | 2019-04-04 | 1232 RICHARDS STREET, Vancouver, BC | Sprinkler Permit | Commercial | Tenant Improvement | Completed | Commercial - relocating 11 sprinklers This permit has been issued for sprinkler system alterations (add, relocate and remove) to the 2014 VBBL and NFPA 13, 2013 for Interior alteration to use the space as a fitness centre class 2 for this new tenant on this site. Does not include any of the following: a. hydraulic calculations, b. change in occupancy and /or hazard classification, c. warehouse storage arrangements, d. mobile compact storage arrangements, e. New alternative solutions and/or modifications to existing alternative solutions, f. changes to the sprinkler system supply piping (e.g. valves, mains, cross-mains, branch-lines, etc.), or g. flexible sprinkler pipe. | NULL
GP-2019-01031 | 2019-06-28 | 2625 E 47TH AVENUE, Vancouver, BC V5S 1B9 | Gas Permit | Residential | New | Completed | Residential - Zero Clearance Gas Fireplace to New SFD Vent & Gas Hookup Only | NULL
SP-2019-00764 | 2019-04-04 | 2945 E 26TH AVENUE, Vancouver, BC V5R 1L4 | Sprinkler Permit | Residential | New | Completed | Residential - install 29 sprinkler heads for new construction To construct a 2 storey one-family dwelling with a secondary suite located in the Cellar with a laneway house at the rear providing 1 parking space and having vehicular access from 20' lane. | NULL
SP-2019-00767 | 2019-04-04 | 6115 ARGYLE STREET, Vancouver, BC V5P 3K2 | Sprinkler Permit | Residential | New | Completed | Residential - install 27 sprinkler heads for new construction To construct a 2 storey + cellar one-family dwelling with open parking at the rear providing 1 parking space, having vehicular access from the lane. | NULL
SP-2019-00769 | 2019-04-04 | 4985 SHERBROOKE STREET, Vancouver, BC V5W 3M1 | Sprinkler Permit | Residential | New | Completed | Residential - install 27 sprinkler heads for new construction To construct a 2 storey one-family dwelling with a secondary suite located in the Basemen twith a detached accessory building at the rear providing 2 parking spaces, having vehicular access from the lane. | NULL
SP-2019-00773 | 2019-04-04 | 4645 W 15TH AVENUE, Vancouver, BC V6R 3B5 | Sprinkler Permit | Residential | New | Completed | Residential - install 12 sprinkler heads for new construction To construct a 1.5 storey laneway house building with an attached garage providing 1 parking space + 1 on grade parking space, having vehicular access from the lane | NULL
EP-2019-02831 | 2019-04-11 | 987 E HASTINGS STREET, Vancouver, BC | Electrical Permit | Commercial | Tenant Improvement | Completed | Installation / Repair - Commercial - We are going to relocate the service inside the unit. It is just relocated. Nothing is going to change. | 3000
EP-2019-02833 | 2019-04-04 | 4711 SLOCAN STREET, Vancouver, BC V5R 2A2 | Electrical Permit | Residential | New | Completed | Installation / Repair - Residential - Duplex house wiring. Main Service: 400 Amps Duplex: 100 Amps each | 22000
EP-2019-02834 | 2019-04-10 | 2945 E 26TH AVENUE, Vancouver, BC V5R 1L4 | Electrical Permit | Residential | New | Completed | Installation / Repair - Residential - Electrical wiring of new SFD WITH SSP 200amp service Main house 125amp Lwh 100amp | 18000
EP-2019-02839 | 2019-04-10 | 20 DIEPPE PLACE, Vancouver, BC V5M 4A3 | Electrical Permit | Residential | New | Completed | Installation / Repair - Residential - rough/ finish wiring of laneway house new service Main service : 200 amps Main house : 200 amps LWH : 100 amps | 20000
EP-2019-02900 | 2019-04-11 | 2943 E 26TH AVENUE, Vancouver, BC V5R 1L4 | Electrical Permit | Residential | New | Completed | Installation / Repair - Residential - Electrical wiring of laneway being built 200amp service install Main house 125amp LWH 100amp | 10000
EP-2019-00741 | 2019-02-07 | 3386 E 2ND AVENUE, Vancouver, BC V5M 1G5 | Electrical Permit | Residential | Renovation | Completed | Installation / Repair - Residential - Removal of I'll illegal kitchen and cooking facilities stove wire ONLY. File CF-2018-014612: (Electrical By-law) AMENDMENT: January 28, 2020 Additional work: Will be doing Mandatory electrical requirements items # 1-18. Increase the installation value form $300.00 to $5,000.00 ******************* AMEND: Feb. 04, 2020 upgrade, 200, 120/240, 1 phase 3 wire *************** AMENDMENT: February 06, 2020 Revised the Amendment done on Feb 4th Service amps is 125 not 200. Old service amps was 100. | 5000
PP-2019-00366 | 2019-01-31 | 7249 CARTIER STREET, Vancouver, BC V6P 4S6 | Plumbing Permit | Residential | New | Completed | Residential - Adding sump and sanitary and storm connection for new SFD | NULL
PP-2019-00477 | 2019-01-31 | 4245 ASH STREET #3, Vancouver, BC V5Z 4H8 | Plumbing Permit | Residential | Renovation | Completed | Residential - Unit #3 install new shower No building work | NULL
PP-2019-00367 | 2019-01-31 | 3665 KINGSWAY, Vancouver, BC V5R 5W2 | Plumbing Permit | Commercial | Tenant Improvement | Completed | Commercial - Install new backflow preventor for exisitng dishwasher | NULL
SP-2019-00190 | 2019-01-31 | 168 E 48TH AVENUE, Vancouver, BC V5W 2C8 | Sprinkler Permit | Residential | New | Completed | Residential - Install sprinklers in new SFD with SS To construct a 2 storey + cellar one-family dwelling with a secondary suite with an open parking pad, providing 1 parking space, having vehicular access from the lane. located in the Basement Amend permit September 24 2019: upload flow test letter | NULL
EP-2019-00745 | 2019-01-24 | 4027 W 35TH AVENUE, Vancouver, BC V6N 2P4 | Electrical Permit | Residential | New | Expired | Temporary Power - Residential - Temp Power Pole Valid Jan 24/2019 til Jan 23/2020 DB – NOT ISSUED: Work authorized by this permit is for placement of a temporary power pole only and does not authorize any site construction and/or excavation. A separate Building Permit will be required prior to commencement of any other work on this site. | NULL
EP-2019-02835 | 2019-04-04 | 2241 SCARBORO AVENUE, Vancouver, BC V5P 2L2 | Electrical Permit | Residential | New | Completed | Installation / Repair - Residential - wiring of house and suite .installation of new 200Amp overhead service 125Am for house 60 amp for suite | 18000
EP-2019-02837 | 2019-04-10 | 2707 ALAMEIN AVENUE, Vancouver, BC V6L 1S1 | Electrical Permit | Residential | Renovation | Completed | Installation / Repair - Residential - Complete wiring and finishing for EXISTING SFD (BEING CONVERTED TO SFD WITH SSP | 4800
EP-2019-02838 | 2019-04-01 | 4086 W 11TH AVENUE, Vancouver, BC V6R 2L3 | Electrical Permit | Residential | New | Expired | Temporary Power - Residential - temporary construction power service 100amp 240v 1 phase for new SFD Valid: April 1 2019 to March 31 2020 Work authorized by this permit is for placement of a temporary power pole only and does not authorize any site construction and/or excavation. A separate Building Permit will be required prior to commencement of any other work on this site. | NULL
EP-2019-02840 | 2019-04-01 | 4109 ELGIN STREET, Vancouver, BC V5V 4R3 | Electrical Permit | Residential | New | Expired | Temporary Power - Residential - temporary power service (100amp, 240v 1phase) for SFD with SS Valid: April 1 2019 to March 31 2020 | NULL
EP-2019-02841 | 2019-04-11 | 4356 JERICHO CIRCLE, Vancouver, BC V6R 1E9 | Electrical Permit | Residential | Renovation | Completed | Installation / Repair - Residential - Main house reconnect of old panel from new 200A service. There will be LWH so the new power for the house will come from a private pole installation. Building 1 (existing) 4356 Jericho Circle – principle dwelling Building 2 4350 Jericho Circle – laneway house (1 storey) | 1200
EP-2019-02953 | 2019-04-08 | 4350 JERICHO CIRCLE, Vancouver, BC V1V 1V1 | Electrical Permit | Residential | New | Completed | Installation / Repair - Residential - LWH wiring & service New 200A service off private pole. 100A to existing house 100A to LWH | 14000
EP-2019-02895 | 2019-04-06 | 199 DRAKE STREET #18A, Vancouver, BC V6Z 2T9 | Electrical Permit | Residential | Renovation | Completed | Installation / Repair - Residential - #18A Change plug switch, add light & heat pads for bathroom, kitchen renovation | 6000
EP-2019-00746 | 2019-02-02 | 3695 W 4TH AVENUE, Vancouver, BC V6R 1P2 | Electrical Permit | Commercial | Addition | Completed | Installation / Repair - Commercial - Electrical wiring for presentation center, install general lightings and outlets | 15000
PP-2019-00369 | 2019-02-08 | 688 FAIRCHILD ROAD #113, Vancouver, BC V5Z 4P7 | Plumbing Permit | Residential | Renovation | Completed | Residential - Replacing tub and diverter No building work permitted | NULL
EP-2019-00748 | 2019-02-05 | 8359 VICTORIA DRIVE, Vancouver, BC V1V 1V1 | Electrical Permit | Residential | New | Completed | Installation / Repair - Residential - Electrical wiring at a new construction home. A/C unit proposed in the rear under stairs as per building permit | 15000
GP-2019-00302 | 2019-01-30 | 2980 E 1ST AVENUE, Vancouver, BC V5M 1B2 | Gas Permit | Residential | New | Completed | Residential - to install 1 boiler 1 range 1 bbq in new SFD with SS | NULL
EP-2019-00751 | 2019-02-02 | 2997 TURNER STREET, Vancouver, BC V1V 1V1 | Electrical Permit | Residential | New | Completed | Installation / Repair - Residential - New wiring for SFD with SS. A/C unit proposed in rear yard as per building permit. AMENDMENT: September 04, 2019 Rough in only for A/C and wall oven | 18000
EP-2019-00752 | 2019-02-02 | 2995 TURNER STREET, Vancouver, BC | Electrical Permit | Residential | New | Completed | Installation / Repair - Residential - New wiring for LWH this is the Laneway 200A Main service House 125A LWH 100A | 8000
EP-2019-00754 | 2019-02-02 | 1170 BARCLAY STREET, Vancouver, BC V6E 1H1 | Electrical Permit | Commercial | New | Cancelled | Temporary Power - Commercial - Temporary construction power in a outdoor shack, BC Hydro supply is under ground at 347/600 volt. VALID: February 02, 2019 to February 01, 2020 | NULL
PP-2019-00374 | 2019-02-14 | 785 W 20TH AVENUE, Vancouver, BC V5Z 1Y2 | Plumbing Permit | Residential | New | Completed | Residential - Drain tile & 3 outside sumps with 2 pumps (sanitary & storm) original Engineer documents received and uploaded | NULL
PP-2019-01371 | 2019-04-06 | 6188 MONTGOMERY STREET, Vancouver, BC V1V 1V1 | Plumbing Permit | Residential | New | Completed | Residential - plumbing for new LWH | NULL
EP-2019-02844 | 2019-04-02 | 2086 E 35TH AVENUE, Vancouver, BC V5P 1B9 | Electrical Permit | Residential | New | Expired | Temporary Power - Residential - TEMP POWER POLE 100a for new TFD Valid: April 2 2019 to April 1 2020 | NULL
EP-2019-02847 | 2019-04-08 | 41 W 44TH AVENUE, Vancouver, BC V1V 1V1 | Electrical Permit | Residential | New | Completed | Installation / Repair - Residential - PRE WIRE ONLY FOR Security Alarm telephone, tv, network | 1985
EP-2019-02852 | 2019-04-16 | 373 E 16TH AVENUE, Vancouver, BC V5T 2T7 | Electrical Permit | Residential | New | Completed | Installation / Repair - Residential - ***TO CONTINUE WORK STARTED BY OTHERS, RE: EP-2018-08629 Service, Rough in wiring and finishing electrical. Lighting, receptacle, Equipment connections, sump pump, Electric heat AMENDMENT: April 18, 2019 Correction on the installation value. Installation value was applied under the amount of $30,000.00 to cover for both Building 1 and 2. Lower the installation value to $15,000.00 and this permit is for bldg1. Refer EP-2019-03513 for the bldg 2 | 15000
EP-2019-02850 | 2019-08-01 | 1033 HARO STREET, Vancouver, BC V6E 1C8 | Electrical Permit | Commercial | Renovation - Dwelling Unit(s) only | Completed | Installation / Repair - Commercial - #704 Minor renovations to kitchen & bathroom (bath fan & GFCI receptacle). Installation of panel or panel inserts. Lighting - Adding less than 10% to the energy load - lighting compliance not required. | 2240
PP-2019-01372 | 2019-04-06 | 2028 TRUTCH STREET, Vancouver, BC V6K 4L5 | Plumbing Permit | Residential | Renovation - Dwelling Unit(s) only | Completed | Residential - Relocation of Kitchen Sink drain and vent. | NULL
EP-2019-02851 | 2019-04-02 | 8605 LAUREL STREET, Vancouver, BC V6P 3V5 | Electrical Permit | Commercial | New | Expired | Temporary Power - Commercial - will install a 200 amp 1 phase 240 volt pole mount temporary service for new multi dwelling Valid: April 2 2019 to April 1 2020 Work authorized by this permit is for placement of a temporary power pole only and does not authorize any site construction and/or excavation. A separate Building Permit will be required prior to commencement of any other work on this site. | NULL
PP-2019-01373 | 2019-05-15 | 34 W 7TH AVENUE, Vancouver, BC V5Y 1L6 | Plumbing Permit | Commercial | Tenant Improvement | Completed | Commercial - #201-2nd Level (Strata Lot 3) Addition of an office with 3 washrooms and a kitchen on the second floor . NOTE FROM THE BUILDING PERMIT Storage space across the corridor is for Rove Concepts use only. Separate permits and an Address Review will be required if this space is used for another use/occupancy and/or tenant. | NULL
BP-2019-01354 | 2019-05-07 | 4383 TOWNLEY STREET, Vancouver, BC V6L 2G7 | Building Permit | Building Permit (BP) | Salvage and Abatement | Completed | Low Density Housing - Salvage and Abatement - Salvage and Abatement Permit To be completed under the supervision of a registered professional. This permit does not authorize demolition, deconstruction or construction work. QP: Ramin Hamidnejad, CRSP of Kinetic OHS Services Ltd. Building permit: DB-2019-01352 Demolition permit: DB-2019-01353 | 0
DB-2019-01355 | 2019-07-25 | 2265 W 18TH AVENUE, Vancouver, BC V6L 1A5 | Building Permit | Development and Building Permit (DB) | New Building | Completed | Low Density Housing - New Building - To construct a 2 storey + cellar one-family dwelling, providing 1 surface parking space next to the LWH, having vehicular access from the lane. Note: This is a 2 storey building pursuant to the Zoning and Development By-Law - Covenant registered at the Land Title Office under CA7531565 - No strata titling permitted - Bar Sink proposed in Basement - A/C proposed in the rear yard - No Secondary suite Proposed - B1/B2. Antony Wang, P.Eng (604.618.6236) Structural & Geotechnical - HPO : Mountain Tai Construction & Management Ltd - No mechanical equipment is permitted in attic. "Combustible projections or roof soffits on an exposing building face shall not project to less than .45m from the property line and shall be in compliance with VBBL 2014 9.10.15.5.(9)" The entire building, INCLUDING THE ATTACHED GARAGE, to be sprinklered to NFPA 13D. ******THIS PERMIT HAS BEEN ISSUED UNDER THE REQUIREMENTS OF VBBL 2014 AND THE GREEN HOMES PROGRAM****** | 724078.5
BP-2019-01356 | 2019-06-25 | 2265 W 18TH AVENUE, Vancouver, BC V6L 1A5 | Building Permit | Building Permit (BP) | Demolition / Deconstruction | Completed | Low Density Housing - Demolition / Deconstruction - To demolish the existing one family dwelling building on this site by means of deconstruction. Contractor : Bestway Excavating & Demolition 2008 LTD. 778-855-9344 This permit is subject to the Green Demolition Bylaw (11023) Note: Pre-1950 recycling requirement: 75% of non-hazardous construction waste | 15000
DB-2019-01359 | 2019-07-25 | 2261 W 18TH AVENUE, Vancouver, BC V6L 1A5 | Building Permit | Development and Building Permit (DB) | New Building | Completed | Low Density Housing - New Building - To construct a 2 storey laneway house building with a surface parking providing 1 parking space having vehicular access from the lane. Note: Parking for the site has been provided under DB (construction of LWH) Note: This is a 1 1/2 storey building pursuant to the Zoning & Development By-law - Covenant registered at the Land Title Office under CA7531565 - No strata titling permitted - Bar Sink proposed in Basement - A/C proposed in the rear yard - No Secondary suite Proposed - B1/B2. Antony Wang, P.Eng (604.618.6236) Structural & Geotechnical - HPO : Mountain Tai Construction & Management Ltd - No mechanical equipment is permitted in attic. "Combustible projections or roof soffits on an exposing building face shall not project to less than .45m from the property line and shall be in compliance with VBBL 2014 9.10.15.5.(9)" The entire building, INCLUDING THE ATTACHED GARAGE (if applicable), to be sprinklered to NFPA 13D. Any alterations or conversions to the attached garage (if applicable) to habitable living space shall not be permitted without first obtaining the approval of the Director of Planning and the Chief Building Official. Thermal protection measures and Laneway house design guidelines shall be required to be met prior to the approval of the conversion. ******THIS PERMIT HAS BEEN ISSUED UNDER THE REQUIREMENTS OF VBBL 2014 AND THE GREEN HOMES PROGRAM****** | 179760
EP-2019-02854 | 2019-04-11 | 768 SEYMOUR STREET, Vancouver, BC | Electrical Permit | Commercial | Renovation | Completed | Installation / Repair - Commercial - Cooling tower replacement Checking to see if new will be the same size. TELUS is replacing 5 x 30 year old HVAC units with more efficient ones and the 5 replacement units are going to be in the same location as old. We are to install all new wiring as they do not want to reuse. MOP is to temporary install cooling on roof to pick up 1 HVAC ,then remove old HVAC . Proceed 1 unit at a time and install new then when operational go to the next. The building equipment can not be without air. | 125142
SP-2019-00774 | 2019-04-02 | 808 E 28TH AVENUE, Vancouver, BC V5V 2N8 | Sprinkler Permit | Residential | New | Completed | Residential - Sprinkler Flow Test Received New sprinkler system for new SFD | NULL
PP-2019-01374 | 2019-04-06 | 1530 W 62ND AVENUE, Vancouver, BC V6P 2E9 | Plumbing Permit | Residential | New | Completed | Residential - Install 3/4" backflow preventer T0 INSTALL 1 3/4" BACKFLOW PREVENTER FOR LAWN IRRIGATION LOCATED NEAR CITY SHUT OFF. The City of Vancouver requires that all double-check valve assemblies be installed horizontally | NULL
EP-2019-02855 | 2019-04-05 | 745 THURLOW STREET, Vancouver, BC V6E 0C5 | Electrical Permit | Commercial | Tenant Improvement | Completed | Installation / Repair - Commercial - #1850 - Demo and make safe all electrical and data Relocate all existing lighting and lighting control No new lighting Voice Data Cabling | 25000
EP-2019-02858 | 2019-04-11 | 2444 E 41ST AVENUE, Vancouver, BC V5R 2W4 | Electrical Permit | Commercial | Renovation | Completed | Installation / Repair - Commercial - Low voltage cabling of telephone, computer network, cable and speakers. | 10000
EP-2019-02857 | 2019-04-05 | 1935 HARO STREET, Vancouver, BC V6G 1H8 | Electrical Permit | Commercial | Renovation | Completed | Installation / Repair - Commercial - Common Area lighting upgrade to LED. Replacement of existing luminaires with new LED. Some T12 florescent retrofits to T8LED. Variance to ESR 21 requested. Lobby florescent cove lighting being changed to LED tape strip lighting.. | 17470
PP-2019-00426 | 2019-01-31 | 2127 E 54TH AVENUE, Vancouver, BC V5P 1Y5 | Plumbing Permit | Residential | Renovation | Completed | Residential - Drain tile at 4 corners, around chimney, around front stairs & install new sump No building work permitted | NULL
GP-2019-00303 | 2019-01-30 | 292 W 45TH AVENUE, Vancouver, BC V5Y 2W4 | Gas Permit | Residential | Addition | Completed | Residential - TO REPLACE 1 FURNACE NO BUILDING WORK PERMITTED | NULL
PP-2019-00372 | 2019-01-31 | 1308 W 50TH AVENUE, Vancouver, BC V6P 1B5 | Plumbing Permit | Residential | New | Completed | Residential - Plumbing installation for new SFD | NULL
EP-2019-00865 | 2019-02-03 | 800 GRIFFITHS WAY, Vancouver, BC | Electrical Permit | Commercial | NULL | Expired | Annual / Operating - RENEWAL ANNUAL PERMIT EP-2018-01677 VALID: January 22, 2019 TO January 21, 2020 | NULL
BP-2019-00311 | 2019-02-21 | 1050 W PENDER STREET, Vancouver, BC V6E 3S7 | Building Permit | Building Permit (BP) | Addition / Alteration | Completed | Field Review - Addition / Alteration - #960 (add #970) - 9th floor Interior alterations to the 9th floor (#960) to demise this existing General Office tenant space into two units (to be ##960 & #970) and provide tenant improvements to unit #960 only in this existing commercial building. Scope of work: select demo to provide for new demising wall to divide #960 into two units. Improvements to #960 only including partition walls, doors, glazing, finishes, millwork, plumbing, electrical, RCP, Sprinklers. * Separate Permit(s) required for future improvements to unit #970. * Separate sprinkler permit required for proposed sprinkler work Tenant: Business Council of BC No architect is required for new demising partition and acceptable for field review as per Barrie Smith, January 24, 2019. Note: Energy trigger not required for this BOMA BEST building. | 75000
DB-2019-00314 | 2019-01-29 | 2728 W 3RD AVENUE, Vancouver, BC V6K 1M5 | Building Permit | Development and Building Permit (DB) | Addition / Alteration | Completed | Low Density Housing - Addition / Alteration - Exterior and interior alterations to add additional 420 sf floor area by adding a new staircase from the second floor into the existing attic, new dormer is proposed for this existing dwelling unit in this existing two family dwelling inside with lane site. Building is sprinklered. Adjacent neighbour has same scope of work under db-2016-00952 Schedule B Structural Letter submitted by P.Eng. J.T. Allester at 604-228-0518 Energuide report submitted by City Green Solutions CEA Peter Cho at 778-316-9053 Note: -gable ceiling changed to vaulted and upgraded to R-30 nominal - Wall insulation upgraded to R-22 effective. No Landscape Review required at this time due to scope of work. If more work is proposed, LDS review will be required. Any material to complete work must be stored in garage. | 200000
EP-2019-02859 | 2019-04-11 | 925 W GEORGIA STREET, Vancouver, BC V6C 3L2 | Electrical Permit | Commercial | Tenant Improvement | Completed | Installation / Repair - Commercial - #1120-11th floor Remove and replace a few lights Relocated existing base building lighting | 2900
EP-2019-02861 | 2019-04-05 | 200 BURRARD STREET, Vancouver, BC V6C 3L6 | Electrical Permit | Commercial | Tenant Improvement | Completed | Installation / Repair - Commercial - 19th, 20th, 21st floor - Common Washrooms Demo and make safe all electrical New Lighting New Power | 33000
EP-2019-02860 | 2019-04-02 | 375 E 1ST AVENUE, Vancouver, BC V5T 1A7 | Electrical Permit | Commercial | New | Expired | Temporary Power - Commercial - 200 amp single phase temporary power for other trades. New mixed use building Valid: April 2 2019 to April 1 2020 Work authorized by this permit is for placement of a temporary power pole only and does not authorize any site construction and/or excavation. A separate Building Permit will be required prior to commencement of any other work on this site. | NULL
BP-2019-01362 | 2019-10-16 | 2192 E 13TH AVENUE, Vancouver, BC V5N 2C4 | Building Permit | Building Permit (BP) | Demolition / Deconstruction | Completed | Low Density Housing - Demolition / Deconstruction - To demolish the existing one family dwelling building ($15,000) on this site by means of deconstruction. Demo Declaration – JVT excavating and demolition (778)-893-1643 This permit is subject to the Green Demolition Bylaw (11023) Note: Pre-1950 recycling requirement: 75% of non-hazardous construction waste | 15000
EP-2019-02930 | 2019-04-08 | 3080 PRINCE EDWARD STREET, Vancouver, BC V5T 3N4 | Electrical Permit | Commercial | Renovation | Completed | Installation / Repair - Commercial - Install 120V/15A receptacles/circuits for floors ground thru to 4th floor in various locations. Note: no building work proposed Amendment: February 12, 2020 Change the FSR, Josip Sakic CEL010093035 to Antonio Srecko Relja CEL010035314 | 102000
BP-2019-01363 | 2019-05-09 | 2192 E 13TH AVENUE, Vancouver, BC V5N 2C4 | Building Permit | Building Permit (BP) | Salvage and Abatement | Completed | Low Density Housing - Salvage and Abatement - Salvage and abatement permit only for DB-2019-01361 and to be completed under the supervision of a registered professional. This permit does not authorize demolition, deconstruction or construction work. QP: BCQP Consultants Inc. | 0
EP-2019-00757 | 2019-02-02 | 2989 W 29TH AVENUE, Vancouver, BC V6L 1Y3 | Electrical Permit | Residential | New | Completed | Installation / Repair - Residential - New house full wiring, low voltage, new 200A service, car charger, landscape wiring | 36000
PP-2019-00376 | 2019-02-08 | 7463 VIVIAN DRIVE, Vancouver, BC V5S 2V5 | Plumbing Permit | Residential | Renovation | Completed | Residential - One outside sump without pump | NULL
GP-2019-00304 | 2019-01-30 | 2804 E 45TH AVENUE, Vancouver, BC V5R 3C4 | Gas Permit | Residential | New | Completed | Residential - HOOKUP AND VENTING FOR 1 FIREPLACE in new SFD with SS | NULL
GP-2019-00305 | 2019-01-30 | 605 W 23RD AVENUE, Vancouver, BC V5Z 2A5 | Gas Permit | Residential | New | Completed | Residential - HOOKUP AND VENTING FOR 1 FIREPLACE in new SFD with SS | NULL
PP-2019-00377 | 2019-01-31 | 6117 WILLOW STREET, Vancouver, BC V5Z 3S7 | Plumbing Permit | Residential | New | Completed | Residential - new plumbing fixtures for 1FD, 2 storey + cellar building with detached accessory building. Only 1 BAR SINK - below grade level. Amendment: August 05, 2020 Add one outside backflow preveter for irrigation | NULL
PP-2019-00378 | 2019-01-31 | 510 BURRARD STREET, Vancouver, BC V6C 3A8 | Plumbing Permit | Commercial | Tenant Improvement | Completed | Commercial - #11th floor- Provide backflow preventors for new fixtures/equipment. | NULL
SP-2019-00193 | 2019-02-01 | 601 W CORDOVA STREET, Vancouver, BC V6B 1G1 | Sprinkler Permit | Commercial | Tenant Improvement | Completed | Commercial - #22 To add and relocate sprinklers to make legal. Interior alterations to combine the existing retail unit#22 and unit #25 into one at this existing Municipally Designated Vancouver Heritage "A" commercial building on this site. Scope of work: demo all existing finishes, walls, doors, lighting, flooring, millwork; installation of entry door. | NULL
SP-2019-00195 | 2019-02-05 | 810 BURRARD STREET, Vancouver, BC | Sprinkler Permit | Commercial | Tenant Improvement | Completed | Commercial - 14 basic relocation. 3 new sprinkler heads. No hydraulic design change . This permit has been issued for sprinkler system alterations (add, relocate and remove) to the 2014 VBBL and NFPA 13, 2013 for Interior and exterior alterations, a minor horizontal addition, a minor renovation, and a change of major occupancy from existing Retail Limited Food Service (Group E) to Restaurant-Class 1 (Group A2) at 810 Burrard Street on the ground floor of this existing mixed use building. Does not include any of the following: a. hydraulic calculations, b. change in occupancy and /or hazard classification, c. warehouse storage arrangements, d. mobile compact storage arrangements, e. New alternative solutions and/or modifications to existing alternative solutions, f. changes to the sprinkler system supply piping (e.g. valves, mains, cross-mains, branch-lines, etc.), or g. flexible sprinkler pipe. | NULL
DB-2019-01364 | 2020-02-28 | 2929 TEMPLETON DRIVE, Vancouver, BC V5N 4W4 | Building Permit | Development and Building Permit (DB) | New Building | Issued | Low Density Housing - New Building - To construct a 2 storey laneway house building ($99,424.50) with an open parking pad, providing 1 parking space, having vehicular access from the lane. Note: This is a 1 ½ storey building pursuant to the Zoning & Development By-law 1. Covenant registered at the Land Title Office under CA7586632 2. No Strata Titling permitted 4. Schedule B: Antony Wang P.Eng (604-618-6236) Structural 4. Schedule B: Zhao Guan P.Eng (778-868-5635) Geotechnical 5. HPO: Residential Builder- royal golden construction 6. Schedule A: Antony Wang P.Eng 2929 Templeton Dr - Laneway House (1.5 storey) Address assigned per approved plans. Fire and Emergency street access (walkway) to the laneway house is from the south side. Street access must be provided and maintained at all times. The building addresses are to be posted and to be visible from the street in accordance with the Building By-law. ******THIS PERMIT HAS BEEN ISSUED UNDER THE REQUIREMENTS OF VBBL 2014****** | 99424.5
EP-2019-02865 | 2019-04-05 | 250 W PENDER STREET, Vancouver, BC V6B 1S9 | Electrical Permit | Commercial | NULL | Expired | Annual / Operating - Annual Maintenance permit renewal of EP-2018-02566 Effective: March 30, 2019 - March 29, 2020 | NULL
EP-2019-02864 | 2019-04-05 | 3586 FRANKLIN STREET, Vancouver, BC V5K 1Y5 | Electrical Permit | Residential | Renovation | Expired | Installation / Repair - Residential - adding smoke alarms , circut, and directory for panels Complete work as per IA411886 mandatory work. CF-2019-000130 Reference to COV Letter dated: February 15, 2019 CF-2019-000128 | 250
DB-2019-01365 | 2019-12-09 | 3546 E 26TH AVENUE, Vancouver, BC V5R 1M4 | Building Permit | Development and Building Permit (DB) | New Building | Completed | Low Density Housing - New Building - To construct a 2 storey laneway house building with an open parking pad, providing 1 parking space, having vehicular access from the lane. Note: This is a 1 ½ storey building pursuant to the Zoning & Development By-law 1. Covenant registered at the Land Title Office under CA7291351 2. No Strata Titling permitted 3. No A/C unit located 4. Schedule B: Heqing Jian P.Eng (778.987.7461) Geotechnical 5. Schedule B: Ke Jian Ma P.Eng (604.599.8890) Structural 3546 E 26th Av - Laneway House (1.5 storey) Address assigned per approved plans. Fire and Emergency street access (walkway) to the laneway house is from the east side. Street access must be provided and maintained at all times. The building addresses are to be posted and to be visible from the street in accordance with the Building By-law. ******THIS PERMIT HAS BEEN ISSUED UNDER THE REQUIREMENTS OF VBBL 2014****** NOTE: To achieve the required FSR. A floor space exclusion of 3% has been applied to this application as per section 11.24.18 of the district schedule, to accommodate improved building performance. | 151750
EP-2019-02869 | 2019-04-05 | 8889 LAUREL STREET #106, Vancouver, BC | Electrical Permit | Commercial | Addition | Completed | Installation / Repair - Commercial - #106 new washroom installed upstairs, fan,light( less than 10% of the lighting load so no ashree), gfi and new RTU | 1500
GP-2019-01035 | 2019-04-08 | 5195 CULLODEN STREET, Vancouver, BC V5W 3R5 | Gas Permit | Residential | New | Completed | Residential - Install direc tvent Fireplace | NULL
EP-2019-02880 | 2019-04-08 | 1228 MARINASIDE CRESCENT #1502, Vancouver, BC V6Z 2W4 | Electrical Permit | Residential | Renovation - Dwelling Unit(s) only | Completed | Installation / Repair - Residential - #1502 •Adding 9 Pot lights to kitchen. •Adding 40 amp Range circuit to kitchen. •Re and re existing outlets and switches (adding a dimmer). ** no building work proposed** | 1500
EP-2019-02879 | 2019-05-03 | 8280 MANITOBA STREET, Vancouver, BC V5X 3A2 | Electrical Permit | Commercial | Renovation | Completed | Installation / Repair - Commercial - Rewire spray Booth Clean up existing Electrical nothing structural AMENDMENT: June 18, 2019 Correction on the address. Address was submitted under 8385 St George St. Correct address for this permit is 8280 Manitoba St. | 15000
EP-2019-02878 | 2019-04-11 | 1305 DAVIE STREET, Vancouver, BC V1V 1V1 | Electrical Permit | Commercial | Renovation | Completed | Installation / Repair - Commercial - Tanant improvement - addition of FA equipment | 2500
EP-2019-02881 | 2019-04-05 | 4882 SLOCAN STREET, Vancouver, BC V5R 2A3 | Electrical Permit | Residential | New | Completed | Installation / Repair - Residential - Wiring Heat-trace Trace Sprinkler and Water Pipes | 30000
GP-2019-01037 | 2019-04-08 | 855 PRIOR STREET, Vancouver, BC V6A 2G9 | Gas Permit | Residential | New | Completed | Residential - New boiler **no building work permitted** | NULL
EP-2019-02885 | 2019-04-05 | 4068 W 39TH AVENUE, Vancouver, BC V6N 3B2 | Electrical Permit | Residential | New | Completed | Installation / Repair - Residential - low voltage cabling for cable, telephone, security alarm pre wire for new LWH | 600
GP-2019-01039 | 2019-04-08 | 2772 ADANAC STREET, Vancouver, BC V5K 2M9 | Gas Permit | Residential | Renovation | Completed | Residential - Re. Furnace **no building work permitted** | NULL
EP-2019-02887 | 2019-04-05 | 2838 WALL STREET, Vancouver, BC V5K 1B2 | Electrical Permit | Residential | New | Completed | Installation / Repair - Residential - Rough-In & Finish on Single Family Dwelling AMENDMENT: June 28, 2019 Added grounding/bonding on the the installation details | 16000
EP-2019-02888 | 2019-04-08 | 2409 W 43RD AVENUE, Vancouver, BC V6M 2E6 | Electrical Permit | Residential | Addition | Completed | Installation / Repair - Residential - Heat Trace for Domestic Water Pipes | 3500
EP-2019-02891 | 2019-04-12 | 250 W PENDER STREET, Vancouver, BC V6B 1S9 | Electrical Permit | Commercial | Tenant Improvement | Completed | Installation / Repair - Commercial - Room #144A, 145 , 145A, 147 - Ground floor Tenant improvement. Rough wire, for power, and data. Rough wire and finishing for Lighting, and Lighting controls Adding fire alarm speakers. | 73300
PP-2021-00702 | 2021-03-02 | 2010 HARRISON DRIVE, Vancouver, BC V5P 2P6 | Plumbing Permit | Commercial | Tenant Improvement | Completed | Commercial - Add BFPs | NULL
PP-2019-01411 | 2019-04-04 | 6161 CHURCHILL STREET, Vancouver, BC V6M 3H6 | Plumbing Permit | Residential | New | Issued | Residential - PLUMBING DRAINAGE for new SFD with Secondary suite | NULL
PP-2019-01376 | 2019-04-06 | 375 E BROADWAY, Vancouver, BC V5T 1W6 | Plumbing Permit | Commercial | Renovation | Completed | Commercial - New Office Space Interior alterations and change of major occupancy from Retail shell (Group E) to provide a new Office (Group D) at 377 E Broadway in this mixed-use building currently under construction. Note: 375 E Broadway (retail shell) and 377 E Broadway (retail shell) are now combined into one unit. | NULL
PP-2019-01378 | 2019-04-08 | 2845 BALACLAVA STREET, Vancouver, BC V1V 1V1 | Plumbing Permit | Residential | New | Completed | Residential - Install one outside sump without pump | NULL
DB-2019-00317 | 2019-06-27 | 3570 SOPHIA STREET, Vancouver, BC V5V 3T8 | Building Permit | Development and Building Permit (DB) | Addition / Alteration | Completed | Low Density Housing - Addition / Alteration - Addition/Alteration to a 1FD and converting to 1FD+SS. Scope of work to include raise main floor and roof by 2 feet, change from one family dwelling to one family dwelling with secondary suite, reconfigure rear deck. Addition of an elevator system, new windows and doors in basement, Relocate mechanical room and new front entrance stairs. ***Entire Building to be Sprinklered to NFPA-13D*** REUP form submitted by TOMMY YOUNGSUNG BYUN, CAPITOL HOME ENERGY INC 604-562-0387 Schedule B Structural submitted by Jeff Allester P. Eng 604-228-0518 Air conditioner located in rear yard below deck. Note: -Set back are existing non nonconforming - Existing roof eaves on north elevation if existing can remain. If work is deemed too extensive by the district building inspectors discretion, the eaves are to be cut back inline with the existing home and a revision would be required. - Any items not listed in the original approved scope of work will require a revision - If north windows are deemed to be of new construction as per the district building inspector discretion, these would no longer be considered existing non-conforming and no windows would be permitted. A revision would be required. - If project value increases during construction, further review is required and may trigger sewer upgrades - Addition of second suite bedroom will require revision and engineering review. 3570 Sophia St - Principal Dwelling (1st floor) 309 E E 20th Av - Secondary Suite (basement) Addresses assigned per approved plans. Fire and Emergency street access to the secondary suite is from E 20th Av. Street access must be provided and maintained at all times and the building addresses posted to be visible from the street in accordance with the Building By-law. Scope of work to include energy and building upgrades in accordance with Article 11.2.1.4 of the 2014 Vancouver Building By-law and as required by the District Building Inspector. ALL NEW WORK TO MEET VBBL 2014. | 200000
GP-2019-00307 | 2019-01-30 | 2770 E 27TH AVENUE, Vancouver, BC V5R 1N5 | Gas Permit | Residential | Tenant Improvement | Completed | Residential - RE RE Bosch Boiler No building work permitted | NULL
BP-2019-01371 | 2020-01-23 | 20 W 12TH AVENUE, Vancouver, BC V5Y 1T5 | Building Permit | Building Permit (BP) | Addition / Alteration | Completed | High Density Housing / Commercial - Addition / Alteration - To alter and convert the existing two-family dwelling to a two-family dwelling with a secondary suite. The first storey of the existing 3-storey building is converted to a secondary suite. Scope of work includes upgrading the suite separation and the handrails and guardrails at interior and exterior stairs. Note: - Contractor shall have valid business license. ******THIS PERMIT HAS BEEN ISSUED UNDER THE REQUIREMENTS OF VBBL 2014******** Rev#1 - May 29, 2020. - C. Fong (reviewed during COVID-19) - Add slip-resistant material to all treads of the rear exterior stair. - Existing interior stair to have continuous handrail on each side and a 3'-6" ht. guard wall. | 30900
PP-2019-01380 | 2019-04-08 | 827 E 11TH AVENUE, Vancouver, BC V5T 2E7 | Plumbing Permit | Residential | New | Issued | Residential - LWH - Plumbing and Finishing | NULL
GP-2019-01238 | 2019-06-06 | 1928 TRUTCH STREET, Vancouver, BC V1V 1V1 | Gas Permit | Residential | New | Completed | Residential - new gas piping for duplex AMENDMENT: June 13, 2019 gas range and fireplace are piping only | NULL
EP-2019-02896 | 2019-04-06 | 4263 BOUNDARY ROAD, Vancouver, BC V5R 2N1 | Electrical Permit | Residential | Renovation | Completed | Installation / Repair - Residential - DISCONNECT/RECONNECT THE EXISTING 100 A 1-PHASE METER FROM THE EXISTING MAIN HOUSE, TO RELOCATED ON THE NEW METERBASE THAT HAS INSTALLED ON NEW LWH. LWH : 4267 Boundary road , 125 Amp Main house: 4263 Boundary road , 100Amp | 1500
EP-2019-02897 | 2019-04-06 | 2856 W 21ST AVENUE, Vancouver, BC V6L 1K6 | Electrical Permit | Residential | New | Completed | Installation / Repair - Residential - security,tel,tv,computer,intercom &camera wiring & completion | 2000
EP-2019-02898 | 2019-04-15 | 2975 W 32ND AVENUE, Vancouver, BC V6L 2B8 | Electrical Permit | Residential | New | Completed | Installation / Repair - Residential - security,intercome,camera,tel,tv,computer,vacumm roughin&completion, hometheatre wiring only | 3000
EP-2019-00759 | 2019-02-02 | 6809 ARBUTUS STREET, Vancouver, BC V6P 5S6 | Electrical Permit | Residential | Renovation | Cancelled | Installation / Repair - Residential - Replace existing 100A panel to a new 100A panel. Not changing service. NOTE: NO BUILDING WORK ALTERATION PROPOSED | 900
DB-2019-00320 | 2019-07-24 | 7238 VIVIAN DRIVE, Vancouver, BC V5S 2V1 | Building Permit | Development and Building Permit (DB) | Demolition / Deconstruction | Completed | Low Density Housing - Demolition / Deconstruction - Demolition – Conventional (Standard) To demolish the existing one family dwelling building ($15,000) on this site. | 15000
GP-2019-00309 | 2019-01-30 | 6568 BALSAM STREET, Vancouver, BC V6P 5W7 | Gas Permit | Residential | New | Completed | Residential - Gas Fireplace Insert to Existing SFD Vent & Gas Hookup Only No building work permitted | NULL
PP-2019-00381 | 2019-01-31 | 4493 ATLIN STREET, Vancouver, BC V5R 2C1 | Plumbing Permit | Residential | New | Completed | Residential - Installation of backflow device | NULL
EP-2019-00760 | 2019-01-24 | NULL | Electrical Permit | Commercial | NULL | Expired | Movie Set / Filming - MOVIE SET: Feature Film: "GOOD BOYS" Site contact: Corey: 778-987-3650 ***Please email all dates and locations associated with this application to: csinspection.clerks@vancouver.ca AMENDMENT: January 28, 2019 Change the start date to January 29, 2019 (Previous date was February 2, 2019) AMENDMENT: January 31, 2019 Change of FSR from Cory Grandfield Joseph (CEL000234571) to Murray Chysyk Alan - CEL010016520 (LEL0024263) | NULL
EP-2019-00762 | 2019-02-04 | 1929 E 49TH AVENUE, Vancouver, BC V5P 1T5 | Electrical Permit | Residential | New | Completed | Installation / Repair - Residential - LANEWAY HOUSE WIRING PLUS 200A NEW SERVICE. SMOKE ALARMS. EXTRA LOW VOLTAGE. MAIN SERVICE: 200 AMPS MAIN HOUSE: 125 AMPS LWH: 100 AMPS | 8000
EP-2019-00763 | 2019-02-06 | 4480 OAK STREET, Vancouver, BC V6H 3V4 | Electrical Permit | Commercial | New | Completed | Installation / Repair - Commercial - Heat trace to DCW & chilled water in Parkade Heat trace to chilled water on roof | 17300
EP-2019-02899 | 2019-04-06 | 4362 PINE CRESCENT, Vancouver, BC V6J 4L1 | Electrical Permit | Residential | New | Completed | Installation / Repair - Residential - Low Voltage Security Alarm, Tel/Data/Cable, Intercom, CCTV and Audio (Pre-wire and Completion) | 6000
PP-2019-01381 | 2019-04-10 | 1245 W BROADWAY, Vancouver, BC V6H 1G7 | Plumbing Permit | Commercial | Renovation | Completed | Commercial - A sink and dishwasher finishing inspection. Letter from the tenant uploaded regarding change of contractor. NOTE: Reference to PP-2019-00429 | NULL
GP-2019-01041 | 2019-04-08 | 1288 W 49TH AVENUE, Vancouver, BC V6M 2R1 | Gas Permit | Residential | New | Completed | Residential - To install boiler range fireplace bbq There is piping for fireplace and bbq | NULL
EP-2019-02902 | 2019-04-09 | 1867 W 11TH AVENUE, Vancouver, BC V6J 2C4 | Electrical Permit | Residential | Renovation | Completed | Installation / Repair - Residential - Addition of plugs switches and lighting in the garage (Note: company name will be changed from Gavin Thompson to Drive Energy Inc. in the next few days....ok to issue this permit) ************* AMEND: JUNE 10th company name is now: Gavin Thompson instead of Gavin Thompson DBA: Drive Energy August 02 2019 Amend applicant/contractor name to Fully Electric per Jason Rowley | 1300
EP-2019-02901 | 2019-04-06 | 406 W 27TH AVENUE, Vancouver, BC V5Y 2K5 | Electrical Permit | Residential | New | Issued | Installation / Repair - Residential - Electrical wiring for single family dwelling | 23000
SP-2019-00780 | 2019-05-29 | 3593 MAIN STREET, Vancouver, BC | Sprinkler Permit | Commercial | Tenant Improvement | Completed | Commercial - adding 11 sprinklers to new Restaurant This permit has been issued for sprinkler system alterations (add, relocate and remove) to the 2014 VBBL and NFPA 13, 2013 for Interior and exterior alterations to provide tenant improvement of Restaurant Class 1 (group A2 in second storey) in conjunction with Commissary Kitchen (group F2 in first storey) at the existing vacant space in this existing two-storey commercial building. Scope of work includes three new rooftop units including one new rooftop exhaust fan, new kitchen in the first storey (basement), and a new pizza oven in the second storey (main level). Kitchen System Notes: 1. Class 1 cooking operations (Grease-Laden Vapours). 2. Commercial kitchen exhaust system to NFPA 96 (Type 1 hood). Building Review Branch Notes: - Separate permits are required for outdoor/sidewalk patios. - Washroom capacity of the second storey (group A2) is max 150 persons. Does not include any of the following: a. hydraulic calculations, b. change in occupancy and /or hazard classification, c. warehouse storage arrangements, d. mobile compact storage arrangements, e. New alternative solutions and/or modifications to existing alternative solutions, f. changes to the sprinkler system supply piping (e.g. valves, mains, cross-mains, branch-lines, etc.), or g. flexible sprinkler pipe. | NULL
EP-2019-00768 | 2019-02-02 | 8325 MAIN STREET, Vancouver, BC V5X 3M3 | Electrical Permit | Commercial | NULL | Expired | Annual / Operating - Annual Electrical Permit VALID: January 30, 2019 to January 29, 2020 EP-2018-00797: Expired (Annual / Operating) CONNECTED LOAD: 350 HP | NULL
EP-2019-00769 | 2019-02-04 | 3332 E 2ND AVENUE, Vancouver, BC V5M 1G5 | Electrical Permit | Residential | Renovation | Completed | Installation / Repair - Residential - service change /repair due to laneway service. 125 A service has to come from laneway building now. primary service is 200A 125A for laneway and 125A for house 2 meter base NOTE: NO BUILDING WORK ALTERATION PROPOSED | 1500
EP-2019-00772 | 2021-08-09 | 1462 E BROADWAY, Vancouver, BC | Electrical Permit | Commercial | Renovation | Issued | Installation / Repair - Commercial - Install exit sign/EL combo as per FDO | 1460
EP-2019-01001 | 2019-02-06 | 401 BURRARD STREET, Vancouver, BC V6C 3R2 | Electrical Permit | Commercial | Tenant Improvement | Completed | Installation / Repair - Commercial - Re/re existing lighting and power outlets. Provide electrical power throughout floors to new fixtures. Rough in only infrastructure for data/communications. Provide security rough in cabling only. | 62500
GP-2019-00310 | 2019-02-01 | 3487 NORMANDY DRIVE, Vancouver, BC V5M 4E4 | Gas Permit | Residential | New | Completed | Residential - Install new appliances in new SFD with SS | NULL
GP-2019-00313 | 2019-01-30 | 296 W 17TH AVENUE, Vancouver, BC V5Y 1Z8 | Gas Permit | Residential | Tenant Improvement | Completed | Residential - RE & RE A BOILER & HWT No building work permitted | NULL
EP-2019-00778 | 2019-03-12 | 1560 HOMER MEWS #801, Vancouver, BC V6Z 0A5 | Electrical Permit | Residential | Renovation | Completed | Installation / Repair - Residential - Extra Low Voltage - Cable, Data, Tel, Network | 250
PP-2019-00391 | 2019-02-07 | 169 W 7TH AVENUE, Vancouver, BC V5Y 1L8 | Plumbing Permit | Commercial | New | Completed | Commercial - new plumbing throught building- washroom and kitchen on each floor. new prv station. elevator drain with oil interceptor 2 sumps with pumps | NULL
SP-2019-00782 | 2019-04-09 | 3197 W 23RD AVENUE, Vancouver, BC V6L 1P7 | Sprinkler Permit | Residential | New | Completed | Residential - sprinkler system install. To construct a 2 storey one-family dwelling with a secondary suite located in the Basement with a detached accessory building (garage), at the rear providing 2 parking spaces, having vehicular access from the lane. AMENDMENT: April 23, 2019 Add Dual Check Valve | NULL
PP-2019-01386 | 2019-04-08 | 2629 E 23RD AVENUE, Vancouver, BC V1V 1V1 | Plumbing Permit | Residential | Addition | Completed | Residential - rough in, tub and shower, final | NULL
EP-2019-02984 | 2019-04-08 | 6258 MACKENZIE STREET, Vancouver, BC V6N 1H5 | Electrical Permit | Residential | New | Completed | Installation / Repair - Residential - New LWH. Full Electrical and service Main Service: 200A Main house: 125A LWH: 125A | 8000
GP-2019-01044 | 2019-04-08 | 475 E 11TH AVENUE, Vancouver, BC V5T 2C8 | Gas Permit | Residential | New | Completed | Residential - to install 1 boiler 1 range 1 bbq | NULL
GP-2019-01045 | 2019-04-08 | 475 E 11TH AVENUE, Vancouver, BC V5T 2C8 | Gas Permit | Residential | New | Completed | Residential - to install 1 boiler 1 range 1 bbq | NULL
PP-2019-01388 | 2019-04-08 | 4022 W 12TH AVENUE, Vancouver, BC V6R 2P3 | Plumbing Permit | Residential | Renovation | Completed | Residential - install 140 feet of drainage piping and 1 outside sump no pump | NULL
EP-2019-02907 | 2019-06-28 | 198 AQUARIUS MEWS #2806, Vancouver, BC V6Z 2Y4 | Electrical Permit | Commercial | Renovation | Completed | Installation / Repair - Commercial - Adding an air conditioner/heat pump adding pots and counter plugs to kitchen moving light switches where wall is removed/altered in 3 locations No building permit that I know of. Removing of drywall for running of condensate line and swapping out pot lights for retro fit LED pots. Re-running lines where switch was in the post built around the drain pipe in the kitchen. | 2000
EP-2019-02908 | 2019-04-08 | 3856 GLENDALE STREET, Vancouver, BC V5R 1C5 | Electrical Permit | Residential | New | Completed | Installation / Repair - Residential - SECURITY ALARM, tv,telephone, prewire and complete | 800
EP-2019-02910 | 2019-04-08 | 1082 E 38TH AVENUE, Vancouver, BC V5W 1J5 | Electrical Permit | Residential | New | Completed | Installation / Repair - Residential - SECURITY ALARM, telephone, prewire and complete | 2000
EP-2019-02912 | 2019-04-11 | 3014 W 10TH AVENUE, Vancouver, BC V6K 2K8 | Electrical Permit | Residential | Renovation - Dwelling Unit(s) only | Completed | Installation / Repair - Residential - removing electric range and hood fan as well as removing wires from panel RE: CF-2018-001257 | 300
BP-2019-01373 | 2019-06-06 | 1615 FRANKLIN STREET, Vancouver, BC V5L 1P5 | Building Permit | Building Permit (BP) | Demolition / Deconstruction | Completed | Enquiry Centre - Demolition / Deconstruction - To demolish this existing commercial building on site. Related to Demo BP-2019-01373, S&A BP-2019-01384 Demo BP-2019-01374, S&A BP-2019-01378 Demo BP-2019-01375, S&A BP-2019-01376 | 44385
BP-2019-01374 | 2019-06-03 | 1625 FRANKLIN STREET, Vancouver, BC V5L 1P5 | Building Permit | Building Permit (BP) | Demolition / Deconstruction | Completed | Enquiry Centre - Demolition / Deconstruction - To demolish this existng commercial building on site. Related to Demo BP-2019-01373, S&A BP-2019-01384 Demo BP-2019-01374, S&A BP-2019-01378 Demo BP-2019-01375, S&A BP-2019-01376 | 44385
BP-2019-01375 | 2019-06-03 | 1633 FRANKLIN STREET, Vancouver, BC V5L 1P5 | Building Permit | Building Permit (BP) | Demolition / Deconstruction | Completed | Enquiry Centre - Demolition / Deconstruction - To demolish this existing commercial building on site. Related to Demo BP-2019-01373, S&A BP-2019-01384 Demo BP-2019-01374, S&A BP-2019-01378 Demo BP-2019-01375, S&A BP-2019-01376 | 44385